## bus
| name | vn_kv | type | zone | in_service
0 | bus_LV_6002-10_0_5_node_0 | 0.4 | n |  | TRUE
1 | bus_LV_6002-10_0_5_node_1 | 0.4 | n |  | TRUE
2 | bus_LV_6002-10_0_5_node_2 | 0.4 | n |  | TRUE
3 | bus_LV_6002-10_0_5_node_3 | 0.4 | n |  | TRUE
4 | bus_LV_6002-10_0_5_node_4 | 0.4 | n |  | TRUE
5 | bus_LV_6002-10_0_5_node_34 | 0.4 | n |  | TRUE
6 | bus_LV_6002-10_0_5_node_32 | 0.4 | n |  | TRUE
7 | bus_LV_6002-10_0_5_node_5 | 0.4 | n |  | TRUE
8 | bus_LV_6002-10_0_5_node_48 | 0.4 | n |  | TRUE
9 | bus_LV_6002-10_0_5_node_47 | 0.4 | n |  | TRUE
10 | bus_LV_6002-10_0_5_node_28 | 0.4 | n |  | TRUE
11 | bus_LV_6002-10_0_5_node_23 | 0.4 | n |  | TRUE
12 | bus_LV_6002-10_0_5_node_6 | 0.4 | n |  | TRUE
13 | bus_LV_6002-10_0_5_node_7 | 0.4 | n |  | TRUE
14 | bus_LV_6002-10_0_5_node_8 | 0.4 | n |  | TRUE
15 | bus_LV_6002-10_0_5_node_51 | 0.4 | n |  | TRUE
16 | bus_LV_6002-10_0_5_node_9 | 0.4 | n |  | TRUE
17 | bus_LV_6002-10_0_5_node_10 | 0.4 | n |  | TRUE
18 | bus_LV_6002-10_0_5_node_54 | 0.4 | n |  | TRUE
19 | bus_LV_6002-10_0_5_node_17 | 0.4 | n |  | TRUE
20 | bus_LV_6002-10_0_5_node_21 | 0.4 | n |  | TRUE
21 | bus_LV_6002-10_0_5_node_55 | 0.4 | n |  | TRUE
22 | bus_LV_6002-10_0_5_node_15 | 0.4 | n |  | TRUE
23 | bus_LV_6002-10_0_5_node_19 | 0.4 | n |  | TRUE
24 | bus_LV_6002-10_0_5_node_11 | 0.4 | n |  | TRUE
25 | bus_LV_6002-10_0_5_node_12 | 0.4 | n |  | TRUE
26 | bus_LV_6002-10_0_5_node_27 | 0.4 | n |  | TRUE
27 | bus_LV_6002-10_0_5_node_33 | 0.4 | n |  | TRUE
28 | bus_LV_6002-10_0_5_node_16 | 0.4 | n |  | TRUE
29 | bus_LV_6002-10_0_5_node_13 | 0.4 | n |  | TRUE
30 | bus_LV_6002-10_0_5_node_14 | 0.4 | n |  | TRUE
31 | bus_LV_6002-10_0_5_node_18 | 0.4 | n |  | TRUE
32 | bus_LV_6002-10_0_5_node_57 | 0.4 | n |  | TRUE
33 | bus_LV_6002-10_0_5_node_56 | 0.4 | n |  | TRUE
34 | bus_LV_6002-10_0_5_node_20 | 0.4 | n |  | TRUE
35 | bus_LV_6002-10_0_5_node_22 | 0.4 | n |  | TRUE
36 | bus_LV_6002-10_0_5_node_24 | 0.4 | n |  | TRUE
37 | bus_LV_6002-10_0_5_node_25 | 0.4 | n |  | TRUE
38 | bus_LV_6002-10_0_5_node_26 | 0.4 | n |  | TRUE
39 | bus_LV_6002-10_0_5_node_61 | 0.4 | n |  | TRUE
40 | bus_LV_6002-10_0_5_node_31 | 0.4 | n |  | TRUE
41 | bus_LV_6002-10_0_5_node_29 | 0.4 | n |  | TRUE
42 | bus_LV_6002-10_0_5_node_30 | 0.4 | n |  | TRUE
43 | bus_LV_6002-10_0_5_node_35 | 0.4 | n |  | TRUE
44 | bus_LV_6002-10_0_5_node_36 | 0.4 | n |  | TRUE
45 | bus_LV_6002-10_0_5_node_37 | 0.4 | n |  | TRUE
46 | bus_LV_6002-10_0_5_node_39 | 0.4 | n |  | TRUE
47 | bus_LV_6002-10_0_5_node_41 | 0.4 | n |  | TRUE
48 | bus_LV_6002-10_0_5_node_38 | 0.4 | n |  | TRUE
49 | bus_LV_6002-10_0_5_node_40 | 0.4 | n |  | TRUE
50 | bus_LV_6002-10_0_5_node_42 | 0.4 | n |  | TRUE
51 | bus_LV_6002-10_0_5_node_49 | 0.4 | n |  | TRUE
52 | bus_LV_6002-10_0_5_node_45 | 0.4 | n |  | TRUE
53 | bus_LV_6002-10_0_5_node_43 | 0.4 | n |  | TRUE
54 | bus_LV_6002-10_0_5_node_50 | 0.4 | n |  | TRUE
55 | bus_LV_6002-10_0_5_node_46 | 0.4 | n |  | TRUE
56 | bus_LV_6002-10_0_5_node_44 | 0.4 | n |  | TRUE
57 | bus_LV_6002-10_0_5_node_58 | 0.4 | n |  | TRUE
58 | bus_LV_6002-10_0_5_node_59 | 0.4 | n |  | TRUE
59 | bus_LV_6002-10_0_5_node_60 | 0.4 | n |  | TRUE
60 | bus_LV_6002-10_0_5_node_64 | 0.4 | n |  | TRUE
61 | bus_LV_6002-10_0_5_node_63 | 0.4 | n |  | TRUE
62 | bus_MV_86_0_node_37 | 20 | n |  | TRUE

## load
| name | bus | p_mw | q_mvar | const_z_percent | const_i_percent | sn_mva | scaling | in_service | type
0 | LV_6002-10_0_5_load_0 | 0 | 0.0095732 | 0.0023993 | 0 | 0 |  | 1 | TRUE | wye
1 | LV_6002-10_0_5_load_1 | 1 | 0.0048643 | 0.0012191 | 0 | 0 |  | 1 | TRUE | wye
2 | LV_6002-10_0_5_load_2 | 2 | 0.0057403 | 0.0014386 | 0 | 0 |  | 1 | TRUE | wye
3 | LV_6002-10_0_5_load_3 | 3 | 0.0052935 | 0.0013267 | 0 | 0 |  | 1 | TRUE | wye
4 | LV_6002-10_0_5_load_4 | 4 | 0.0054035 | 0.0013542 | 0 | 0 |  | 1 | TRUE | wye
5 | LV_6002-10_0_5_load_34 | 5 | 0.037048 | 0.009285 | 0 | 0 |  | 1 | TRUE | wye
6 | LV_6002-10_0_5_load_32 | 6 | 0.0071029 | 0.0017802 | 0 | 0 |  | 1 | TRUE | wye
7 | LV_6002-10_0_5_load_5 | 7 | 0.0059514 | 0.0014916 | 0 | 0 |  | 1 | TRUE | wye
8 | LV_6002-10_0_5_load_48 | 8 | 0.005647 | 0.0014153 | 0 | 0 |  | 1 | TRUE | wye
9 | LV_6002-10_0_5_load_47 | 9 | 0.0056631 | 0.0014193 | 0 | 0 |  | 1 | TRUE | wye
10 | LV_6002-10_0_5_load_28 | 10 | 0.010124 | 0.0025374 | 0 | 0 |  | 1 | TRUE | wye
11 | LV_6002-10_0_5_load_23 | 11 | 0.013038 | 0.0032677 | 0 | 0 |  | 1 | TRUE | wye
12 | LV_6002-10_0_5_load_6 | 12 | 0.021897 | 0.0054878 | 0 | 0 |  | 1 | TRUE | wye
13 | LV_6002-10_0_5_load_7 | 13 | 0.0091233 | 0.0022865 | 0 | 0 |  | 1 | TRUE | wye
14 | LV_6002-10_0_5_load_51 | 15 | 0.01185 | 0.0029699 | 0 | 0 |  | 1 | TRUE | wye
15 | LV_6002-10_0_5_load_9 | 16 | 0.011057 | 0.002771 | 0 | 0 |  | 1 | TRUE | wye
16 | LV_6002-10_0_5_load_54 | 18 | 0.017075 | 0.0042795 | 0 | 0 |  | 1 | TRUE | wye
17 | LV_6002-10_0_5_load_17 | 19 | 0.0093664 | 0.0023474 | 0 | 0 |  | 1 | TRUE | wye
18 | LV_6002-10_0_5_load_55 | 21 | 0.011073 | 0.0027752 | 0 | 0 |  | 1 | TRUE | wye
19 | LV_6002-10_0_5_load_19 | 23 | 0.00828 | 0.0020752 | 0 | 0 |  | 1 | TRUE | wye
20 | LV_6002-10_0_5_load_11 | 24 | 0.0049088 | 0.0012303 | 0 | 0 |  | 1 | TRUE | wye
21 | LV_6002-10_0_5_load_12 | 25 | 0.0050118 | 0.0012561 | 0 | 0 |  | 1 | TRUE | wye
22 | LV_6002-10_0_5_load_16 | 28 | 0.013429 | 0.0033657 | 0 | 0 |  | 1 | TRUE | wye
23 | LV_6002-10_0_5_load_13 | 29 | 0.031235 | 0.0078282 | 0 | 0 |  | 1 | TRUE | wye
24 | LV_6002-10_0_5_load_14 | 30 | 0.0057404 | 0.0014387 | 0 | 0 |  | 1 | TRUE | wye
25 | LV_6002-10_0_5_load_18 | 31 | 0.039603 | 0.0099253 | 0 | 0 |  | 1 | TRUE | wye
26 | LV_6002-10_0_5_load_57 | 32 | 0.033955 | 0.0085099 | 0 | 0 |  | 1 | TRUE | wye
27 | LV_6002-10_0_5_load_56 | 33 | 0.026235 | 0.006575 | 0 | 0 |  | 1 | TRUE | wye
28 | LV_6002-10_0_5_load_20 | 34 | 0.0041279 | 0.0010346 | 0 | 0 |  | 1 | TRUE | wye
29 | LV_6002-10_0_5_load_22 | 35 | 0.0050716 | 0.0012711 | 0 | 0 |  | 1 | TRUE | wye
30 | LV_6002-10_0_5_load_24 | 36 | 0.0049069 | 0.0012298 | 0 | 0 |  | 1 | TRUE | wye
31 | LV_6002-10_0_5_load_25 | 37 | 0.0063822 | 0.0015995 | 0 | 0 |  | 1 | TRUE | wye
32 | LV_6002-10_0_5_load_26 | 38 | 0.0037572 | 0.00094165 | 0 | 0 |  | 1 | TRUE | wye
33 | LV_6002-10_0_5_load_61 | 39 | 0.022215 | 0.0055676 | 0 | 0 |  | 1 | TRUE | wye
34 | LV_6002-10_0_5_load_29 | 41 | 0.0043377 | 0.0010871 | 0 | 0 |  | 1 | TRUE | wye
35 | LV_6002-10_0_5_load_30 | 42 | 0.0057776 | 0.001448 | 0 | 0 |  | 1 | TRUE | wye
36 | LV_6002-10_0_5_load_35 | 43 | 0.0065898 | 0.0016516 | 0 | 0 |  | 1 | TRUE | wye
37 | LV_6002-10_0_5_load_36 | 44 | 0.0066279 | 0.0016611 | 0 | 0 |  | 1 | TRUE | wye
38 | LV_6002-10_0_5_load_37 | 45 | 0.0024617 | 0.00061696 | 0 | 0 |  | 1 | TRUE | wye
39 | LV_6002-10_0_5_load_41 | 47 | 0.011697 | 0.0029315 | 0 | 0 |  | 1 | TRUE | wye
40 | LV_6002-10_0_5_load_38 | 48 | 0.0052231 | 0.001309 | 0 | 0 |  | 1 | TRUE | wye
41 | LV_6002-10_0_5_load_49 | 51 | 0.0024581 | 0.00061606 | 0 | 0 |  | 1 | TRUE | wye
42 | LV_6002-10_0_5_load_43 | 53 | 0.0017255 | 0.00043244 | 0 | 0 |  | 1 | TRUE | wye
43 | LV_6002-10_0_5_load_50 | 54 | 0.0021691 | 0.00054363 | 0 | 0 |  | 1 | TRUE | wye
44 | LV_6002-10_0_5_load_46 | 55 | 0.0082937 | 0.0020786 | 0 | 0 |  | 1 | TRUE | wye
45 | LV_6002-10_0_5_load_44 | 56 | 0.0077831 | 0.0019506 | 0 | 0 |  | 1 | TRUE | wye
46 | LV_6002-10_0_5_load_58 | 57 | 0.03747 | 0.0093909 | 0 | 0 |  | 1 | TRUE | wye
47 | LV_6002-10_0_5_load_59 | 58 | 0.018749 | 0.0046989 | 0 | 0 |  | 1 | TRUE | wye
48 | LV_6002-10_0_5_load_60 | 59 | 0.022149 | 0.0055511 | 0 | 0 |  | 1 | TRUE | wye
49 | LV_6002-10_0_5_load_64 | 60 | 0.018436 | 0.0046205 | 0 | 0 |  | 1 | TRUE | wye
50 | LV_6002-10_0_5_load_63 | 61 | 0.004545 | 0.0011391 | 0 | 0 |  | 1 | TRUE | wye

## ext_grid
| name | bus | vm_pu | va_degree | slack_weight | in_service
0 |  | 29 | 1 | 0 | 1 | TRUE

## line
| name | std_type | from_bus | to_bus | length_km | r_ohm_per_km | x_ohm_per_km | c_nf_per_km | g_us_per_km | max_i_ka | df | parallel | type | in_service
0 | LV_6002-10_0_5_line_0 |  | 0 | 1 | 0.0052364 | 0.125 | 0.08 | 261 | 0 | 0.364 | 1 | 1 | cs | TRUE
1 | LV_6002-10_0_5_line_1 |  | 0 | 2 | 0.024624 | 0.125 | 0.08 | 261 | 0 | 0.364 | 1 | 1 | cs | TRUE
2 | LV_6002-10_0_5_line_2 |  | 1 | 3 | 0.04733 | 0.125 | 0.08 | 261 | 0 | 0.364 | 1 | 2 | cs | TRUE
3 | LV_6002-10_0_5_line_3 |  | 2 | 4 | 0.024808 | 0.125 | 0.08 | 261 | 0 | 0.364 | 1 | 1 | cs | TRUE
4 | LV_6002-10_0_5_line_4 |  | 3 | 7 | 0.0059901 | 0.125 | 0.08 | 261 | 0 | 0.364 | 1 | 4 | cs | TRUE
5 | LV_6002-10_0_5_line_5 |  | 4 | 8 | 0.057422 | 0.125 | 0.08 | 261 | 0 | 0.364 | 1 | 1 | cs | TRUE
6 | LV_6002-10_0_5_line_6 |  | 5 | 6 | 0.033425 | 0.125 | 0.08 | 261 | 0 | 0.364 | 1 | 1 | cs | TRUE
7 | LV_6002-10_0_5_line_7 |  | 6 | 42 | 0.0001822 | 0.125 | 0.08 | 261 | 0 | 0.364 | 1 | 1 | cs | TRUE
8 | LV_6002-10_0_5_line_8 |  | 7 | 10 | 0.04009 | 0.125 | 0.08 | 261 | 0 | 0.364 | 1 | 4 | cs | TRUE
9 | LV_6002-10_0_5_line_9 |  | 8 | 9 | 0.013598 | 0.125 | 0.08 | 261 | 0 | 0.364 | 1 | 1 | cs | TRUE
10 | LV_6002-10_0_5_line_10 |  | 9 | 55 | 0.024898 | 0.125 | 0.08 | 261 | 0 | 0.364 | 1 | 1 | cs | TRUE
11 | LV_6002-10_0_5_line_11 |  | 10 | 11 | 0.027479 | 0.125 | 0.08 | 261 | 0 | 0.364 | 1 | 4 | cs | TRUE
12 | LV_6002-10_0_5_line_12 |  | 11 | 20 | 0.058178 | 0.125 | 0.08 | 261 | 0 | 0.364 | 1 | 4 | cs | TRUE
13 | LV_6002-10_0_5_line_13 |  | 12 | 13 | 0.0071644 | 0.125 | 0.08 | 261 | 0 | 0.364 | 1 | 1 | cs | TRUE
14 | LV_6002-10_0_5_line_14 |  | 12 | 14 | 0.050397 | 0.125 | 0.08 | 261 | 0 | 0.364 | 1 | 1 | cs | TRUE
15 | LV_6002-10_0_5_line_15 |  | 12 | 15 | 0.041055 | 0.125 | 0.08 | 261 | 0 | 0.364 | 1 | 1 | cs | TRUE
16 | LV_6002-10_0_5_line_16 |  | 14 | 16 | 0.0062408 | 0.125 | 0.08 | 261 | 0 | 0.364 | 1 | 1 | cs | TRUE
17 | LV_6002-10_0_5_line_17 |  | 14 | 17 | 0.022746 | 0.125 | 0.08 | 261 | 0 | 0.364 | 1 | 1 | cs | TRUE
18 | LV_6002-10_0_5_line_18 |  | 16 | 18 | 0.02793 | 0.125 | 0.08 | 261 | 0 | 0.364 | 1 | 1 | cs | TRUE
19 | LV_6002-10_0_5_line_19 |  | 17 | 19 | 0.031574 | 0.125 | 0.08 | 261 | 0 | 0.364 | 1 | 4 | cs | TRUE
20 | LV_6002-10_0_5_line_20 |  | 17 | 20 | 0.02313 | 0.125 | 0.08 | 261 | 0 | 0.364 | 1 | 4 | cs | TRUE
21 | LV_6002-10_0_5_line_21 |  | 18 | 21 | 0.020002 | 0.125 | 0.08 | 261 | 0 | 0.364 | 1 | 1 | cs | TRUE
22 | LV_6002-10_0_5_line_22 |  | 19 | 22 | 0.017296 | 0.125 | 0.08 | 261 | 0 | 0.364 | 1 | 4 | cs | TRUE
23 | LV_6002-10_0_5_line_23 |  | 20 | 23 | 0.016929 | 0.125 | 0.08 | 261 | 0 | 0.364 | 1 | 1 | cs | TRUE
24 | LV_6002-10_0_5_line_24 |  | 22 | 31 | 0.036741 | 0.125 | 0.08 | 261 | 0 | 0.364 | 1 | 4 | cs | TRUE
25 | LV_6002-10_0_5_line_25 |  | 22 | 29 | 0.024275 | 0.125 | 0.08 | 261 | 0 | 0.364 | 1 | 4 | cs | TRUE
26 | LV_6002-10_0_5_line_26 |  | 23 | 34 | 0.022235 | 0.125 | 0.08 | 261 | 0 | 0.364 | 1 | 1 | cs | TRUE
27 | LV_6002-10_0_5_line_27 |  | 24 | 25 | 0.013731 | 0.125 | 0.08 | 261 | 0 | 0.364 | 1 | 1 | cs | TRUE
28 | LV_6002-10_0_5_line_28 |  | 25 | 26 | 0.012311 | 0.125 | 0.08 | 261 | 0 | 0.364 | 1 | 1 | cs | TRUE
29 | LV_6002-10_0_5_line_29 |  | 26 | 27 | 0.001454 | 0.125 | 0.08 | 261 | 0 | 0.364 | 1 | 1 | cs | TRUE
30 | LV_6002-10_0_5_line_30 |  | 26 | 28 | 0.025335 | 0.125 | 0.08 | 261 | 0 | 0.364 | 1 | 1 | cs | TRUE
31 | LV_6002-10_0_5_line_31 |  | 27 | 39 | 0.048243 | 0.125 | 0.08 | 261 | 0 | 0.364 | 1 | 1 | cs | TRUE
32 | LV_6002-10_0_5_line_32 |  | 27 | 40 | 0.029505 | 0.125 | 0.08 | 261 | 0 | 0.364 | 1 | 1 | cs | TRUE
33 | LV_6002-10_0_5_line_33 |  | 28 | 30 | 0.0013467 | 0.125 | 0.08 | 261 | 0 | 0.364 | 1 | 1 | cs | TRUE
34 | LV_6002-10_0_5_line_34 |  | 29 | 30 | 0.041517 | 0.125 | 0.08 | 261 | 0 | 0.364 | 1 | 1 | cs | TRUE
35 | LV_6002-10_0_5_line_35 |  | 31 | 32 | 0.028793 | 0.125 | 0.08 | 261 | 0 | 0.364 | 1 | 2 | cs | TRUE
36 | LV_6002-10_0_5_line_36 |  | 32 | 33 | 0.021212 | 0.125 | 0.08 | 261 | 0 | 0.364 | 1 | 1 | cs | TRUE
37 | LV_6002-10_0_5_line_37 |  | 33 | 57 | 0.013355 | 0.125 | 0.08 | 261 | 0 | 0.364 | 1 | 1 | cs | TRUE
38 | LV_6002-10_0_5_line_38 |  | 34 | 35 | 0.021781 | 0.125 | 0.08 | 261 | 0 | 0.364 | 1 | 1 | cs | TRUE
39 | LV_6002-10_0_5_line_39 |  | 35 | 36 | 0.01817 | 0.125 | 0.08 | 261 | 0 | 0.364 | 1 | 1 | cs | TRUE
40 | LV_6002-10_0_5_line_40 |  | 36 | 37 | 0.008776 | 0.125 | 0.08 | 261 | 0 | 0.364 | 1 | 1 | cs | TRUE
41 | LV_6002-10_0_5_line_41 |  | 37 | 38 | 0.00033506 | 0.125 | 0.08 | 261 | 0 | 0.364 | 1 | 1 | cs | TRUE
42 | LV_6002-10_0_5_line_42 |  | 40 | 41 | 0.011909 | 0.125 | 0.08 | 261 | 0 | 0.364 | 1 | 1 | cs | TRUE
43 | LV_6002-10_0_5_line_43 |  | 41 | 42 | 0.022295 | 0.125 | 0.08 | 261 | 0 | 0.364 | 1 | 1 | cs | TRUE
44 | LV_6002-10_0_5_line_44 |  | 43 | 44 | 0.014898 | 0.125 | 0.08 | 261 | 0 | 0.364 | 1 | 1 | cs | TRUE
45 | LV_6002-10_0_5_line_45 |  | 44 | 45 | 0.0028322 | 0.125 | 0.08 | 261 | 0 | 0.364 | 1 | 1 | cs | TRUE
46 | LV_6002-10_0_5_line_46 |  | 45 | 46 | 0.0059951 | 0.125 | 0.08 | 261 | 0 | 0.364 | 1 | 1 | cs | TRUE
47 | LV_6002-10_0_5_line_47 |  | 46 | 47 | 0.017024 | 0.125 | 0.08 | 261 | 0 | 0.364 | 1 | 1 | cs | TRUE
48 | LV_6002-10_0_5_line_48 |  | 46 | 48 | 0.021624 | 0.125 | 0.08 | 261 | 0 | 0.364 | 1 | 1 | cs | TRUE
49 | LV_6002-10_0_5_line_49 |  | 47 | 51 | 0.01474 | 0.125 | 0.08 | 261 | 0 | 0.364 | 1 | 1 | cs | TRUE
50 | LV_6002-10_0_5_line_50 |  | 48 | 49 | 0.0081967 | 0.125 | 0.08 | 261 | 0 | 0.364 | 1 | 1 | cs | TRUE
51 | LV_6002-10_0_5_line_51 |  | 49 | 50 | 0.029109 | 0.125 | 0.08 | 261 | 0 | 0.364 | 1 | 1 | cs | TRUE
52 | LV_6002-10_0_5_line_52 |  | 50 | 52 | 0.030474 | 0.125 | 0.08 | 261 | 0 | 0.364 | 1 | 1 | cs | TRUE
53 | LV_6002-10_0_5_line_53 |  | 50 | 53 | 0.012485 | 0.125 | 0.08 | 261 | 0 | 0.364 | 1 | 1 | cs | TRUE
54 | LV_6002-10_0_5_line_54 |  | 51 | 54 | 0.015789 | 0.125 | 0.08 | 261 | 0 | 0.364 | 1 | 1 | cs | TRUE
55 | LV_6002-10_0_5_line_55 |  | 52 | 55 | 0.021567 | 0.125 | 0.08 | 261 | 0 | 0.364 | 1 | 1 | cs | TRUE
56 | LV_6002-10_0_5_line_56 |  | 53 | 56 | 0.033859 | 0.125 | 0.08 | 261 | 0 | 0.364 | 1 | 1 | cs | TRUE
57 | LV_6002-10_0_5_line_57 |  | 57 | 58 | 0.026722 | 0.125 | 0.08 | 261 | 0 | 0.364 | 1 | 1 | cs | TRUE
58 | LV_6002-10_0_5_line_58 |  | 58 | 59 | 0.0019347 | 0.125 | 0.08 | 261 | 0 | 0.364 | 1 | 1 | cs | TRUE
59 | LV_6002-10_0_5_line_59 |  | 59 | 60 | 0.039337 | 0.125 | 0.08 | 261 | 0 | 0.364 | 1 | 1 | cs | TRUE
60 | LV_6002-10_0_5_line_60 |  | 60 | 61 | 0.099823 | 0.125 | 0.08 | 261 | 0 | 0.364 | 1 | 1 | cs | TRUE

## trafo
| name | std_type | hv_bus | lv_bus | sn_mva | vn_hv_kv | vn_lv_kv | vk_percent | vkr_percent | pfe_kw | i0_percent | shift_degree | tap_side | tap_neutral | tap_min | tap_max | tap_step_percent | tap_step_degree | tap_pos | tap_phase_shifter | parallel | df | in_service
0 | LV_6002-10_0_5_trafo_13 | 0.63 MVA 20/0.4 kV | 62 | 29 | 0.63 | 20 | 0.4 | 6 | 1.206 | 1.65 | 0.2619 | 150 | hv | 0 | -2 | 2 | 2.5 | 0 | 0 | FALSE | 1 | 1 | TRUE

## line_geodata
| x0 | y0 | x1 | y1 | x2 | y2 | x3 | y3 | x4 | y4 | x5 | y5 | x6 | y6 | x7 | y7
0 | 2642940.0882 | 1129749.1028 | 2642937.435 | 1129744.5883
1 | 2642940.0882 | 1129749.1028 | 2642944.4731 | 1129756.5642 | 2642952.5576 | 1129770.3364
2 | 2642937.435 | 1129744.5883 | 2642934.488 | 1129739.5736 | 2642931.7218 | 1129716.909 | 2642933.9222 | 1129698.3581
3 | 2642952.5576 | 1129770.3364 | 2642956.2161 | 1129776.5689 | 2642964.3812 | 1129785.1979 | 2642969.4693 | 1129787.77
4 | 2642933.9222 | 1129698.3581 | 2642934.3436 | 1129694.8052 | 2642935.7103 | 1129692.8174
5 | 2643022.5269 | 1129765.8122 | 2642969.4693 | 1129787.77
6 | 2642994.4972 | 1129694.2987 | 2643015.5943 | 1129677.0398 | 2643018.6483 | 1129671.681
7 | 2643018.6483 | 1129671.681 | 2643018.7385 | 1129671.5227
8 | 2642908.3844 | 1129663.4829 | 2642935.7103 | 1129692.8174
9 | 2643022.5269 | 1129765.8122 | 2643035.9881 | 1129767.7335
10 | 2643060.4982 | 1129772.0507 | 2643047.1193 | 1129769.3223 | 2643035.9881 | 1129767.7335
11 | 2642908.3844 | 1129663.4829 | 2642889.9254 | 1129643.1266
12 | 2642867.076 | 1129598.1122 | 2642861.8343 | 1129614.9615 | 2642862.3273 | 1129618.2111 | 2642883.4761 | 1129636.0145 | 2642889.9254 | 1129643.1266
13 | 2642888.3232 | 1129498.8454 | 2642885.5531 | 1129505.4526
14 | 2642881.0009 | 1129554.8999 | 2642880.8325 | 1129516.7125 | 2642885.5531 | 1129505.4526
15 | 2642885.5531 | 1129505.4526 | 2642847.7325 | 1129489.4806
16 | 2642881.0009 | 1129554.8999 | 2642884.9353 | 1129550.0555
17 | 2642881.0009 | 1129554.8999 | 2642877.2447 | 1129577.3292
18 | 2642884.9353 | 1129550.0555 | 2642890.5433 | 1129543.1504 | 2642898.2794 | 1129530.8545 | 2642900.2828 | 1129526.8165
19 | 2642877.2447 | 1129577.3292 | 2642904.4289 | 1129590.2062 | 2642905.8199 | 1129590.7508
20 | 2642877.2447 | 1129577.3292 | 2642867.076 | 1129598.1122
21 | 2642909.1729 | 1129508.8983 | 2642900.2828 | 1129526.8165
22 | 2642921.943 | 1129597.0117 | 2642914.868 | 1129594.2935 | 2642905.8199 | 1129590.7508
23 | 2642867.076 | 1129598.1122 | 2642881.8898 | 1129606.3062
24 | 2642921.943 | 1129597.0117 | 2642934.3824 | 1129562.4405
25 | 2642921.943 | 1129597.0117 | 2642944.5723 | 1129605.7964
26 | 2642881.8898 | 1129606.3062 | 2642901.3464 | 1129617.0681
27 | 2642997.8778 | 1129654.4168 | 2643003.2916 | 1129641.7986
28 | 2643008.1456 | 1129630.4853 | 2643003.2916 | 1129641.7986
29 | 2643009.4896 | 1129631.0507 | 2643008.1456 | 1129630.4853
30 | 2643008.1456 | 1129630.4853 | 2643002.1617 | 1129628.1638 | 2642984.529 | 1129621.3135
31 | 2643009.4896 | 1129631.0507 | 2643013.1388 | 1129619.404 | 2643016.1037 | 1129609.7423 | 2643018.8661 | 1129598.2339 | 2643017.4176 | 1129584.2164
32 | 2643036.7684 | 1129642.4838 | 2643014.6428 | 1129633.2106 | 2643009.4896 | 1129631.0507
33 | 2642983.2737 | 1129620.8258 | 2642984.529 | 1129621.3135
34 | 2642983.2737 | 1129620.8258 | 2642964.8524 | 1129613.6691 | 2642944.5723 | 1129605.7964
35 | 2642934.3824 | 1129562.4405 | 2642942.004 | 1129541.2588 | 2642945.1796 | 1129535.839
36 | 2642955.1263 | 1129517.1461 | 2642952.4603 | 1129523.4128 | 2642945.1796 | 1129535.839
37 | 2642955.1263 | 1129517.1461 | 2642960.3545 | 1129504.8566
38 | 2642901.3464 | 1129617.0681 | 2642920.4057 | 1129627.6103
39 | 2642936.3055 | 1129636.4048 | 2642920.4057 | 1129627.6103
40 | 2642936.3055 | 1129636.4048 | 2642943.985 | 1129640.6526
41 | 2642944.2782 | 1129640.8148 | 2642943.985 | 1129640.6526
42 | 2643036.7684 | 1129642.4838 | 2643030.1291 | 1129652.3699
43 | 2643030.1291 | 1129652.3699 | 2643026.9902 | 1129657.0439 | 2643018.7385 | 1129671.5227
44 | 2643090.9695 | 1129675.4841 | 2643096.1858 | 1129680.515 | 2643101.6951 | 1129685.8243
45 | 2643103.7344 | 1129687.7896 | 2643101.6951 | 1129685.8243
46 | 2643108.0512 | 1129691.9498 | 2643103.7344 | 1129687.7896
47 | 2643108.0512 | 1129691.9498 | 2643121.3961 | 1129702.5192
48 | 2643108.0512 | 1129691.9498 | 2643104.0179 | 1129713.1945
49 | 2643132.9507 | 1129711.6705 | 2643121.3961 | 1129702.5192
50 | 2643102.489 | 1129721.2473 | 2643104.0179 | 1129713.1945
51 | 2643102.489 | 1129721.2473 | 2643090.0466 | 1129747.5722
52 | 2643081.6306 | 1129776.3603 | 2643082.7267 | 1129763.0613 | 2643090.0466 | 1129747.5722
53 | 2643090.0466 | 1129747.5722 | 2643080.5914 | 1129739.4193
54 | 2643132.9507 | 1129711.6705 | 2643136.5058 | 1129714.4863 | 2643145.0629 | 1129721.7948
55 | 2643081.6306 | 1129776.3603 | 2643060.4982 | 1129772.0507
56 | 2643053.2171 | 1129745.887 | 2643061.7064 | 1129743.5795 | 2643063.789 | 1129741.0153 | 2643068.1671 | 1129735.1768 | 2643071.6895 | 1129733.7678 | 2643076.3277 | 1129735.7574 | 2643079.7116 | 1129738.6607 | 2643080.5914 | 1129739.4193
57 | 2642970.8153 | 1129480.2676 | 2642960.3545 | 1129504.8566
58 | 2642970.8153 | 1129480.2676 | 2642971.5727 | 1129478.4873
59 | 2642971.5727 | 1129478.4873 | 2643010.6502 | 1129482.9943
60 | 2643010.6502 | 1129482.9943 | 2643106.5339 | 1129455.229

## bus_geodata
| x | y | coords
0 | 2642940.0882 | 1129749.1028
1 | 2642937.435 | 1129744.5883
2 | 2642952.5576 | 1129770.3364
3 | 2642933.9222 | 1129698.3581
4 | 2642969.4693 | 1129787.77
5 | 2642994.4972 | 1129694.2987
6 | 2643018.6483 | 1129671.681
7 | 2642935.7103 | 1129692.8174
8 | 2643022.5269 | 1129765.8122
9 | 2643035.9881 | 1129767.7335
10 | 2642908.3844 | 1129663.4829
11 | 2642889.9254 | 1129643.1266
12 | 2642885.5531 | 1129505.4526
13 | 2642888.3232 | 1129498.8454
14 | 2642881.0009 | 1129554.8999
15 | 2642847.7325 | 1129489.4806
16 | 2642884.9353 | 1129550.0555
17 | 2642877.2447 | 1129577.3292
18 | 2642900.2828 | 1129526.8165
19 | 2642905.8199 | 1129590.7508
20 | 2642867.076 | 1129598.1122
21 | 2642909.1729 | 1129508.8983
22 | 2642921.943 | 1129597.0117
23 | 2642881.8898 | 1129606.3062
24 | 2642997.8778 | 1129654.4168
25 | 2643003.2916 | 1129641.7986
26 | 2643008.1456 | 1129630.4853
27 | 2643009.4896 | 1129631.0507
28 | 2642984.529 | 1129621.3135
29 | 2642944.5723 | 1129605.7964
30 | 2642983.2737 | 1129620.8258
31 | 2642934.3824 | 1129562.4405
32 | 2642945.1796 | 1129535.839
33 | 2642955.1263 | 1129517.1461
34 | 2642901.3464 | 1129617.0681
35 | 2642920.4057 | 1129627.6103
36 | 2642936.3055 | 1129636.4048
37 | 2642943.985 | 1129640.6526
38 | 2642944.2782 | 1129640.8148
39 | 2643017.4176 | 1129584.2164
40 | 2643036.7684 | 1129642.4838
41 | 2643030.1291 | 1129652.3699
42 | 2643018.7385 | 1129671.5227
43 | 2643090.9695 | 1129675.4841
44 | 2643101.6951 | 1129685.8243
45 | 2643103.7344 | 1129687.7896
46 | 2643108.0512 | 1129691.9498
47 | 2643121.3961 | 1129702.5192
48 | 2643104.0179 | 1129713.1945
49 | 2643102.489 | 1129721.2473
50 | 2643090.0466 | 1129747.5722
51 | 2643132.9507 | 1129711.6705
52 | 2643081.6306 | 1129776.3603
53 | 2643080.5914 | 1129739.4193
54 | 2643145.0629 | 1129721.7948
55 | 2643060.4982 | 1129772.0507
56 | 2643053.2171 | 1129745.887
57 | 2642960.3545 | 1129504.8566
58 | 2642970.8153 | 1129480.2676
59 | 2642971.5727 | 1129478.4873
60 | 2643010.6502 | 1129482.9943
61 | 2643106.5339 | 1129455.229
62 | 2642921.943 | 1129597.0117

## line_std_types
| c_nf_per_km | r_ohm_per_km | x_ohm_per_km | max_i_ka | type | q_mm2 | alpha | voltage_rating
NAYY 4x50 SE | 210 | 0.642 | 0.083 | 0.142 | cs | 50 | 0.00403 | LV
NAYY 4x120 SE | 264 | 0.225 | 0.08 | 0.242 | cs | 120 | 0.00403 | LV
NAYY 4x150 SE | 261 | 0.208 | 0.08 | 0.27 | cs | 150 | 0.00403 | LV
NA2XS2Y 1x95 RM/25 12/20 kV | 216 | 0.313 | 0.132 | 0.252 | cs | 95 | 0.00403 | MV
NA2XS2Y 1x185 RM/25 12/20 kV | 273 | 0.161 | 0.117 | 0.362 | cs | 185 | 0.00403 | MV
NA2XS2Y 1x240 RM/25 12/20 kV | 304 | 0.122 | 0.112 | 0.421 | cs | 240 | 0.00403 | MV
NA2XS2Y 1x95 RM/25 6/10 kV | 315 | 0.313 | 0.123 | 0.249 | cs | 95 | 0.00403 | MV
NA2XS2Y 1x185 RM/25 6/10 kV | 406 | 0.161 | 0.11 | 0.358 | cs | 185 | 0.00403 | MV
NA2XS2Y 1x240 RM/25 6/10 kV | 456 | 0.122 | 0.105 | 0.416 | cs | 240 | 0.00403 | MV
NA2XS2Y 1x150 RM/25 12/20 kV | 250 | 0.206 | 0.116 | 0.319 | cs | 150 | 0.00403 | MV
NA2XS2Y 1x120 RM/25 12/20 kV | 230 | 0.253 | 0.119 | 0.283 | cs | 120 | 0.00403 | MV
NA2XS2Y 1x70 RM/25 12/20 kV | 190 | 0.443 | 0.132 | 0.22 | cs | 70 | 0.00403 | MV
NA2XS2Y 1x150 RM/25 6/10 kV | 360 | 0.206 | 0.11 | 0.315 | cs | 150 | 0.00403 | MV
NA2XS2Y 1x120 RM/25 6/10 kV | 340 | 0.253 | 0.113 | 0.28 | cs | 120 | 0.00403 | MV
NA2XS2Y 1x70 RM/25 6/10 kV | 280 | 0.443 | 0.123 | 0.217 | cs | 70 | 0.00403 | MV
N2XS(FL)2Y 1x120 RM/35 64/110 kV | 112 | 0.153 | 0.166 | 0.366 | cs | 120 | 0.00393 | HV
N2XS(FL)2Y 1x185 RM/35 64/110 kV | 125 | 0.099 | 0.156 | 0.457 | cs | 185 | 0.00393 | HV
N2XS(FL)2Y 1x240 RM/35 64/110 kV | 135 | 0.075 | 0.149 | 0.526 | cs | 240 | 0.00393 | HV
N2XS(FL)2Y 1x300 RM/35 64/110 kV | 144 | 0.06 | 0.144 | 0.588 | cs | 300 | 0.00393 | HV
15-AL1/3-ST1A 0.4 | 11 | 1.8769 | 0.35 | 0.105 | ol | 16 | 0.00403 | LV
24-AL1/4-ST1A 0.4 | 11.25 | 1.2012 | 0.335 | 0.14 | ol | 24 | 0.00403 | LV
48-AL1/8-ST1A 0.4 | 12.2 | 0.5939 | 0.3 | 0.21 | ol | 48 | 0.00403 | LV
94-AL1/15-ST1A 0.4 | 13.2 | 0.306 | 0.29 | 0.35 | ol | 94 | 0.00403 | LV
34-AL1/6-ST1A 10.0 | 9.7 | 0.8342 | 0.36 | 0.17 | ol | 34 | 0.00403 | MV
48-AL1/8-ST1A 10.0 | 10.1 | 0.5939 | 0.35 | 0.21 | ol | 48 | 0.00403 | MV
70-AL1/11-ST1A 10.0 | 10.4 | 0.4132 | 0.339 | 0.29 | ol | 70 | 0.00403 | MV
94-AL1/15-ST1A 10.0 | 10.75 | 0.306 | 0.33 | 0.35 | ol | 94 | 0.00403 | MV
122-AL1/20-ST1A 10.0 | 11.1 | 0.2376 | 0.323 | 0.41 | ol | 122 | 0.00403 | MV
149-AL1/24-ST1A 10.0 | 11.25 | 0.194 | 0.315 | 0.47 | ol | 149 | 0.00403 | MV
34-AL1/6-ST1A 20.0 | 9.15 | 0.8342 | 0.382 | 0.17 | ol | 34 | 0.00403 | MV
48-AL1/8-ST1A 20.0 | 9.5 | 0.5939 | 0.372 | 0.21 | ol | 48 | 0.00403 | MV
70-AL1/11-ST1A 20.0 | 9.7 | 0.4132 | 0.36 | 0.29 | ol | 70 | 0.00403 | MV
94-AL1/15-ST1A 20.0 | 10 | 0.306 | 0.35 | 0.35 | ol | 94 | 0.00403 | MV
122-AL1/20-ST1A 20.0 | 10.3 | 0.2376 | 0.344 | 0.41 | ol | 122 | 0.00403 | MV
149-AL1/24-ST1A 20.0 | 10.5 | 0.194 | 0.337 | 0.47 | ol | 149 | 0.00403 | MV
184-AL1/30-ST1A 20.0 | 10.75 | 0.1571 | 0.33 | 0.535 | ol | 184 | 0.00403 | MV
243-AL1/39-ST1A 20.0 | 11 | 0.1188 | 0.32 | 0.645 | ol | 243 | 0.00403 | MV
48-AL1/8-ST1A 110.0 | 8 | 0.5939 | 0.46 | 0.21 | ol | 48 | 0.00403 | HV
70-AL1/11-ST1A 110.0 | 8.4 | 0.4132 | 0.45 | 0.29 | ol | 70 | 0.00403 | HV
94-AL1/15-ST1A 110.0 | 8.65 | 0.306 | 0.44 | 0.35 | ol | 94 | 0.00403 | HV
122-AL1/20-ST1A 110.0 | 8.5 | 0.2376 | 0.43 | 0.41 | ol | 122 | 0.00403 | HV
149-AL1/24-ST1A 110.0 | 8.75 | 0.194 | 0.41 | 0.47 | ol | 149 | 0.00403 | HV
184-AL1/30-ST1A 110.0 | 8.8 | 0.1571 | 0.4 | 0.535 | ol | 184 | 0.00403 | HV
243-AL1/39-ST1A 110.0 | 9 | 0.1188 | 0.39 | 0.645 | ol | 243 | 0.00403 | HV
305-AL1/39-ST1A 110.0 | 9.2 | 0.0949 | 0.38 | 0.74 | ol | 305 | 0.00403 | HV
490-AL1/64-ST1A 110.0 | 9.75 | 0.059 | 0.37 | 0.96 | ol | 490 | 0.00403 | HV
679-AL1/86-ST1A 110.0 | 9.95 | 0.042 | 0.36 | 1.15 | ol | 679 | 0.00403 | HV
490-AL1/64-ST1A 220.0 | 10 | 0.059 | 0.285 | 0.96 | ol | 490 | 0.00403 | HV
679-AL1/86-ST1A 220.0 | 11.7 | 0.042 | 0.275 | 1.15 | ol | 679 | 0.00403 | HV
490-AL1/64-ST1A 380.0 | 11 | 0.059 | 0.253 | 0.96 | ol | 490 | 0.00403 | HV
679-AL1/86-ST1A 380.0 | 14.6 | 0.042 | 0.25 | 1.15 | ol | 679 | 0.00403 | HV

## trafo_std_types
| i0_percent | pfe_kw | vkr_percent | sn_mva | vn_lv_kv | vn_hv_kv | vk_percent | shift_degree | vector_group | tap_side | tap_neutral | tap_min | tap_max | tap_step_degree | tap_step_percent | tap_phase_shifter
160 MVA 380/110 kV | 0.06 | 60 | 0.25 | 160 | 110 | 380 | 12.2 | 0 | Yy0 | hv | 0 | -9 | 9 | 0 | 1.5 | FALSE
100 MVA 220/110 kV | 0.06 | 55 | 0.26 | 100 | 110 | 220 | 12 | 0 | Yy0 | hv | 0 | -9 | 9 | 0 | 1.5 | FALSE
63 MVA 110/20 kV | 0.04 | 22 | 0.32 | 63 | 20 | 110 | 18 | 150 | YNd5 | hv | 0 | -9 | 9 | 0 | 1.5 | FALSE
40 MVA 110/20 kV | 0.05 | 18 | 0.34 | 40 | 20 | 110 | 16.2 | 150 | YNd5 | hv | 0 | -9 | 9 | 0 | 1.5 | FALSE
25 MVA 110/20 kV | 0.07 | 14 | 0.41 | 25 | 20 | 110 | 12 | 150 | YNd5 | hv | 0 | -9 | 9 | 0 | 1.5 | FALSE
63 MVA 110/10 kV | 0.04 | 22 | 0.32 | 63 | 10 | 110 | 18 | 150 | YNd5 | hv | 0 | -9 | 9 | 0 | 1.5 | FALSE
40 MVA 110/10 kV | 0.05 | 18 | 0.34 | 40 | 10 | 110 | 16.2 | 150 | YNd5 | hv | 0 | -9 | 9 | 0 | 1.5 | FALSE
25 MVA 110/10 kV | 0.07 | 14 | 0.41 | 25 | 10 | 110 | 12 | 150 | YNd5 | hv | 0 | -9 | 9 | 0 | 1.5 | FALSE
0.25 MVA 20/0.4 kV | 0.32 | 0.8 | 1.44 | 0.25 | 0.4 | 20 | 6 | 150 | Yzn5 | hv | 0 | -2 | 2 | 0 | 2.5 | FALSE
0.4 MVA 20/0.4 kV | 0.3375 | 1.35 | 1.425 | 0.4 | 0.4 | 20 | 6 | 150 | Dyn5 | hv | 0 | -2 | 2 | 0 | 2.5 | FALSE
0.63 MVA 20/0.4 kV | 0.2619 | 1.65 | 1.206 | 0.63 | 0.4 | 20 | 6 | 150 | Dyn5 | hv | 0 | -2 | 2 | 0 | 2.5 | FALSE
0.25 MVA 10/0.4 kV | 0.24 | 0.6 | 1.2 | 0.25 | 0.4 | 10 | 4 | 150 | Dyn5 | hv | 0 | -2 | 2 | 0 | 2.5 | FALSE
0.4 MVA 10/0.4 kV | 0.2375 | 0.95 | 1.325 | 0.4 | 0.4 | 10 | 4 | 150 | Dyn5 | hv | 0 | -2 | 2 | 0 | 2.5 | FALSE
0.63 MVA 10/0.4 kV | 0.1873 | 1.18 | 1.0794 | 0.63 | 0.4 | 10 | 4 | 150 | Dyn5 | hv | 0 | -2 | 2 | 0 | 2.5 | FALSE

## trafo3w_std_types
| sn_hv_mva | sn_mv_mva | sn_lv_mva | vn_hv_kv | vn_mv_kv | vn_lv_kv | vk_hv_percent | vk_mv_percent | vk_lv_percent | vkr_hv_percent | vkr_mv_percent | vkr_lv_percent | pfe_kw | i0_percent | shift_mv_degree | shift_lv_degree | vector_group | tap_side | tap_neutral | tap_min | tap_max | tap_step_percent
63/25/38 MVA 110/20/10 kV | 63 | 25 | 38 | 110 | 20 | 10 | 10.4 | 10.4 | 10.4 | 0.28 | 0.32 | 0.35 | 35 | 0.89 | 0 | 0 | YN0yn0yn0 | hv | 0 | -10 | 10 | 1.2
63/25/38 MVA 110/10/10 kV | 63 | 25 | 38 | 110 | 10 | 10 | 10.4 | 10.4 | 10.4 | 0.28 | 0.32 | 0.35 | 35 | 0.89 | 0 | 0 | YN0yn0yn0 | hv | 0 | -10 | 10 | 1.2

## fuse_std_types
| fuse_type | i_rated_a | t_avg | t_min | t_total | x_avg | x_min | x_total
HV 100A | HV 100A | 100 | 0 | [10.0, 3.64, 0.854, 0.281, 0.1, 0.0531, 0.022, 0.01] | [10.0, 4.267, 1.21, 0.403, 0.1, 0.058, 0.022, 0.01] | 0 | [300.0, 350.0, 450.0, 550.0, 700.0, 850.0, 1200.0, 1752.0] | [600.0, 700.0, 900.0, 1150.0, 1665.0, 2000.0, 3000.0, 4313.0]
HV 10A | HV 10A | 10 | 0 | [10.0, 1675.0, 0.344, 0.156, 0.1, 0.0417, 0.0171, 0.01] | [10.0, 1.3, 0.3, 0.155, 0.1, 0.0555, 0.023, 0.01] | 0 | [30.0, 32.0, 35.0, 37.0, 39.0, 50.0, 70.0, 88.0] | [60.0, 70.0, 80.0, 87.0, 94.0, 110.0, 150.0, 216.0]
HV 125A | HV 125A | 125 | 0 | [10.0, 1.82, 0.344, 0.1, 0.0467, 0.0269, 0.01] | [10.0, 2.478, 0.426, 0.1, 0.0427, 0.0211, 0.01] | 0 | [375.0, 500.0, 700.0, 925.0, 1200.0, 1500.0, 2341.0] | [750.0, 1000.0, 1500.0, 2200.0, 3000.0, 4000.0, 5765.0]
HV 160A | HV 160A | 160 | 0 | [10.0, 4.15, 1.03, 0.198, 0.1, 0.051, 0.0172, 0.01] | [10.0, 2.3, 0.734, 0.274, 0.1, 0.046, 0.0177, 0.01] | 0 | [480.0, 550.0, 700.0, 1000.0, 1260.0, 1600.0, 2500.0, 3227.0] | [960.0, 1300.0, 1700.0, 2200.0, 2996.0, 4000.0, 6000.0, 7946.0]
HV 16A | HV 16A | 16 | 0 | [10.0, 0.352, 0.164, 0.1, 0.0649, 0.0342, 0.01] | [10.0, 2.34, 0.722, 0.181, 0.1, 0.055, 0.0296, 0.01] | 0 | [48.0, 60.0, 65.0, 71.0, 80.0, 100.0, 162.0] | [96.0, 110.0, 125.0, 150.0, 168.0, 200.0, 250.0, 398.0]
HV 200A | HV 200A | 200 | 0 | [10.0, 4.267, 1.21, 0.403, 0.1, 0.058, 0.022, 0.01] | [10.0, 3.73, 1.654, 0.328, 0.1, 0.0531, 0.019, 0.01] | 0 | [600.0, 700.0, 900.0, 1150.0, 1665.0, 2000.0, 3000.0, 4313.0] | [1200.0, 1500.0, 1800.0, 2700.0, 3960.0, 5000.0, 7500.0, 10620.0]
HV 20A | HV 20A | 20 | 0 | [10.0, 1.3, 0.3, 0.155, 0.1, 0.0555, 0.023, 0.01] | [10.0, 1.3, 0.161, 0.1, 0.0611, 0.0399, 0.0141, 0.01] | 0 | [60.0, 70.0, 80.0, 87.0, 94.0, 110.0, 150.0, 216.0] | [120.0, 150.0, 200.0, 223.0, 260.0, 300.0, 450.0, 532.0]
HV 25A | HV 25A | 25 | 0 | [10.0, 2.512, 0.833, 0.299, 0.1, 0.0372, 0.0223, 0.01] | [10.0, 3.125, 0.597, 0.198, 0.1, 0.0378, 0.022, 0.01] | 0 | [75.0, 82.0, 90.0, 100.0, 124.0, 170.0, 200.0, 289.0] | [150.0, 170.0, 210.0, 250.0, 294.0, 400.0, 500.0, 711.0]
HV 31.5A | HV 31.5A | 31.5 | 0 | [10.0, 2.34, 0.722, 0.181, 0.1, 0.055, 0.0296, 0.01] | [10.0, 2.84, 0.368, 0.164, 0.1, 0.0621, 0.0378, 0.0195, 0.01] | 0 | [95.0, 110.0, 125.0, 150.0, 165.0, 200.0, 250.0, 390.0] | [189.0, 220.0, 300.0, 350.0, 393.0, 450.0, 530.0, 700.0, 960.0]
HV 40A | HV 40A | 40 | 0 | [10.0, 1.3, 0.161, 0.1, 0.0611, 0.0399, 0.0141, 0.01] | [10.0, 2.05, 0.369, 0.198, 0.1, 0.051, 0.0298, 0.01] | 0 | [120.0, 150.0, 200.0, 223.0, 260.0, 300.0, 450.0, 532.0] | [240.0, 300.0, 400.0, 450.0, 530.0, 650.0, 800.0, 1311.0]
HV 50A | HV 50A | 50 | 0 | [10.0, 3.215, 0.597, 0.198, 0.1, 0.0378, 0.022, 0.01] | [10.0, 3.64, 0.854, 0.281, 0.1, 0.0531, 0.022, 0.01] | 0 | [150.0, 170.0, 210.0, 250.0, 294.0, 400.0, 500.0, 711.0] | [300.0, 350.0, 450.0, 550.0, 700.0, 850.0, 1200.0, 1752.0]
HV 6.3A | HV 6.3A | 6.3 | 0 | [10.0, 1.39, 0.344, 0.168, 0.1, 0.056, 0.0263, 0.01] | [10.0, 1.711, 0.516, 0.198, 0.1, 0.0634, 0.0303, 0.01] | 0 | [19.0, 19.5, 20.4, 20.8, 22.0, 25.0, 32.0, 48.0] | [38.0, 40.0, 43.0, 48.0, 53.0, 60.0, 75.0, 118.0]
HV 63A | HV 63A | 63 | 0 | [10.0, 2.84, 0.368, 0.164, 0.1, 0.0621, 0.0378, 0.0195, 0.01] | [10.0, 1.82, 0.344, 0.1, 0.0467, 0.0269, 0.01] | 0 | [189.0, 220.0, 300.0, 350.0, 393.0, 450.0, 530.0, 700.0, 961.0] | [378.0, 500.0, 700.0, 934.0, 1200.0, 1500.0, 2366.0]
HV 80A | HV 80A | 80 | 0 | [10.0, 2.05, 0.369, 0.198, 0.1, 0.051, 0.0298, 0.01] | [10.0, 4.15, 1.03, 0.198, 0.1, 0.051, 0.0172, 0.01] | 0 | [240.0, 300.0, 400.0, 450.0, 530.0, 650.0, 800.0, 1311.0] | [480.0, 550.0, 700.0, 1000.0, 1260.0, 1600.0, 2500.0, 3227.0]
Siemens NH-1-100 | Siemens NH-1-100 | 100 | [5400.0, 2000.0, 400.0, 20.0, 1.0, 0.2, 0.012, 0.004] | 0 | 0 | [150.0, 190.0, 250.0, 430.0, 900.0, 1250.0, 2700.0, 3600.0] | 0 | 0
Siemens NH-1-125 | Siemens NH-1-125 | 125 | [4800.0, 120.0, 7.0, 0.1, 0.004] | 0 | 0 | [180.0, 400.0, 740.0, 2000.0, 4250.0] | 0 | 0
Siemens NH-1-16 | Siemens NH-1-16 | 16 | [4000.0, 400.0, 2.0, 0.1, 0.04, 0.01] | 0 | 0 | [26.0, 35.0, 75.0, 150.0, 200.0, 300.0] | 0 | 0
Siemens NH-1-160 | Siemens NH-1-160 | 160 | [4800.0, 120.0, 7.0, 0.1, 0.004] | 0 | 0 | [210.0, 500.0, 900.0, 2300.0, 5000.0] | 0 | 0
Siemens NH-1-25 | Siemens NH-1-25 | 25 | [4000.0, 1000.0, 10.0, 0.2, 0.02, 0.01] | 0 | 0 | [40.0, 50.0, 100.0, 210.0, 400.0, 500.0] | 0 | 0
Siemens NH-1-50 | Siemens NH-1-50 | 50 | [4000.0, 40.0, 4.0, 1.0, 0.02, 0.01] | 0 | 0 | [86.0, 200.0, 300.0, 400.0, 1000.0, 1280.0] | 0 | 0
Siemens NH-1-63 | Siemens NH-1-63 | 63 | [4000.0, 100.0, 10.0, 2.0, 0.04, 0.01] | 0 | 0 | [100.0, 200.0, 300.0, 400.0, 1000.0, 1500.0] | 0 | 0
Siemens NH-1-80 | Siemens NH-1-80 | 80 | [4800.0, 120.0, 7.0, 0.1, 0.01] | 0 | 0 | [150.58, 250.0, 450.0, 1150.0, 2470.0] | 0 | 0
Siemens NH-2-1000 | Siemens NH-2-1000 | 1000 | [4800.0, 120.0, 7.0, 0.1, 0.004] | 0 | 0 | [1900.0, 3500.0, 8400.0, 24000.0, 52000.0] | 0 | 0
Siemens NH-2-200 | Siemens NH-2-200 | 200 | [4800.0, 120.0, 7.0, 0.1, 0.004] | 0 | 0 | [280.0, 650.0, 1200.0, 3000.0, 7000.0] | 0 | 0
Siemens NH-2-224 | Siemens NH-2-224 | 224 | [4800.0, 120.0, 7.0, 0.2, 0.04, 0.004] | 0 | 0 | [400.0, 750.0, 1453.0, 3025.0, 4315.0, 7600.0] | 0 | 0
Siemens NH-2-250 | Siemens NH-2-250 | 250 | [4800.0, 120.0, 7.0, 0.1, 0.004] | 0 | 0 | [450.0, 800.0, 1650.0, 4000.0, 8500.0] | 0 | 0
Siemens NH-2-315 | Siemens NH-2-315 | 315 | [4800.0, 120.0, 7.0, 0.1, 0.004] | 0 | 0 | [550.0, 920.0, 1900.0, 5000.0, 11000.0] | 0 | 0
Siemens NH-2-355 | Siemens NH-2-355 | 355 | [4800.0, 120.0, 6.0, 0.1, 0.004] | 0 | 0 | [650.0, 1116.27, 2350.0, 5840.0, 12790.0] | 0 | 0
Siemens NH-2-400 | Siemens NH-2-400 | 400 | [4800.0, 120.0, 7.0, 0.1, 0.004] | 0 | 0 | [720.0, 1350.0, 2800.0, 6500.0, 15000.0] | 0 | 0
Siemens NH-2-425 | Siemens NH-2-425 | 425 | [4800.0, 120.0, 7.0, 0.1, 0.004] | 0 | 0 | [850.0, 1500.0, 3050.0, 7500.0, 16500.0] | 0 | 0
Siemens NH-2-630 | Siemens NH-2-630 | 630 | [4800.0, 120.0, 7.0, 0.1, 0.004] | 0 | 0 | [1200.0, 2000.0, 4800.0, 12000.0, 26000.0] | 0 | 0

## dtypes
| element | column | dtype
0 | bus | name | object
1 | bus | vn_kv | float64
2 | bus | type | object
3 | bus | zone | object
4 | bus | in_service | bool
5 | load | name | object
6 | load | bus | uint32
7 | load | p_mw | float64
8 | load | q_mvar | float64
9 | load | const_z_percent | float64
10 | load | const_i_percent | float64
11 | load | sn_mva | float64
12 | load | scaling | float64
13 | load | in_service | bool
14 | load | type | object
15 | ext_grid | name | object
16 | ext_grid | bus | uint32
17 | ext_grid | vm_pu | float64
18 | ext_grid | va_degree | float64
19 | ext_grid | slack_weight | float64
20 | ext_grid | in_service | bool
21 | line | name | object
22 | line | std_type | object
23 | line | from_bus | uint32
24 | line | to_bus | uint32
25 | line | length_km | float64
26 | line | r_ohm_per_km | float64
27 | line | x_ohm_per_km | float64
28 | line | c_nf_per_km | float64
29 | line | g_us_per_km | float64
30 | line | max_i_ka | float64
31 | line | df | float64
32 | line | parallel | uint32
33 | line | type | object
34 | line | in_service | bool
35 | trafo | name | object
36 | trafo | std_type | object
37 | trafo | hv_bus | uint32
38 | trafo | lv_bus | uint32
39 | trafo | sn_mva | float64
40 | trafo | vn_hv_kv | float64
41 | trafo | vn_lv_kv | float64
42 | trafo | vk_percent | float64
43 | trafo | vkr_percent | float64
44 | trafo | pfe_kw | float64
45 | trafo | i0_percent | float64
46 | trafo | shift_degree | float64
47 | trafo | tap_side | object
48 | trafo | tap_neutral | int32
49 | trafo | tap_min | int32
50 | trafo | tap_max | int32
51 | trafo | tap_step_percent | float64
52 | trafo | tap_step_degree | float64
53 | trafo | tap_pos | int32
54 | trafo | tap_phase_shifter | bool
55 | trafo | parallel | uint32
56 | trafo | df | float64
57 | trafo | in_service | bool
58 | line_geodata | coords | object
59 | bus_geodata | x | float64
60 | bus_geodata | y | float64
61 | bus_geodata | coords | object

## parameters
| version | format_version | converged | OPF_converged | name | f_hz | sn_mva
0 | 2.14.6 | 2.14.0 | FALSE | FALSE |  | 50 | 1