## bus
| name | vn_kv | type | zone | in_service
0 | bus_LV_6002-12_0_6_node_0 | 0.4 | n |  | TRUE
1 | bus_LV_6002-12_0_6_node_1 | 0.4 | n |  | TRUE
2 | bus_LV_6002-12_0_6_node_2 | 0.4 | n |  | TRUE
3 | bus_LV_6002-12_0_6_node_3 | 0.4 | n |  | TRUE
4 | bus_LV_6002-12_0_6_node_5 | 0.4 | n |  | TRUE
5 | bus_LV_6002-12_0_6_node_8 | 0.4 | n |  | TRUE
6 | bus_LV_6002-12_0_6_node_4 | 0.4 | n |  | TRUE
7 | bus_LV_6002-12_0_6_node_9 | 0.4 | n |  | TRUE
8 | bus_LV_6002-12_0_6_node_7 | 0.4 | n |  | TRUE
9 | bus_LV_6002-12_0_6_node_6 | 0.4 | n |  | TRUE
10 | bus_LV_6002-12_0_6_node_31 | 0.4 | n |  | TRUE
11 | bus_LV_6002-12_0_6_node_33 | 0.4 | n |  | TRUE
12 | bus_LV_6002-12_0_6_node_37 | 0.4 | n |  | TRUE
13 | bus_LV_6002-12_0_6_node_34 | 0.4 | n |  | TRUE
14 | bus_LV_6002-12_0_6_node_30 | 0.4 | n |  | TRUE
15 | bus_LV_6002-12_0_6_node_11 | 0.4 | n |  | TRUE
16 | bus_LV_6002-12_0_6_node_10 | 0.4 | n |  | TRUE
17 | bus_LV_6002-12_0_6_node_12 | 0.4 | n |  | TRUE
18 | bus_LV_6002-12_0_6_node_65 | 0.4 | n |  | TRUE
19 | bus_LV_6002-12_0_6_node_60 | 0.4 | n |  | TRUE
20 | bus_LV_6002-12_0_6_node_32 | 0.4 | n |  | TRUE
21 | bus_LV_6002-12_0_6_node_62 | 0.4 | n |  | TRUE
22 | bus_LV_6002-12_0_6_node_35 | 0.4 | n |  | TRUE
23 | bus_LV_6002-12_0_6_node_29 | 0.4 | n |  | TRUE
24 | bus_LV_6002-12_0_6_node_13 | 0.4 | n |  | TRUE
25 | bus_LV_6002-12_0_6_node_14 | 0.4 | n |  | TRUE
26 | bus_LV_6002-12_0_6_node_15 | 0.4 | n |  | TRUE
27 | bus_LV_6002-12_0_6_node_16 | 0.4 | n |  | TRUE
28 | bus_LV_6002-12_0_6_node_17 | 0.4 | n |  | TRUE
29 | bus_LV_6002-12_0_6_node_18 | 0.4 | n |  | TRUE
30 | bus_LV_6002-12_0_6_node_22 | 0.4 | n |  | TRUE
31 | bus_LV_6002-12_0_6_node_19 | 0.4 | n |  | TRUE
32 | bus_LV_6002-12_0_6_node_23 | 0.4 | n |  | TRUE
33 | bus_LV_6002-12_0_6_node_20 | 0.4 | n |  | TRUE
34 | bus_LV_6002-12_0_6_node_21 | 0.4 | n |  | TRUE
35 | bus_LV_6002-12_0_6_node_24 | 0.4 | n |  | TRUE
36 | bus_LV_6002-12_0_6_node_25 | 0.4 | n |  | TRUE
37 | bus_LV_6002-12_0_6_node_26 | 0.4 | n |  | TRUE
38 | bus_LV_6002-12_0_6_node_27 | 0.4 | n |  | TRUE
39 | bus_LV_6002-12_0_6_node_28 | 0.4 | n |  | TRUE
40 | bus_LV_6002-12_0_6_node_59 | 0.4 | n |  | TRUE
41 | bus_LV_6002-12_0_6_node_36 | 0.4 | n |  | TRUE
42 | bus_LV_6002-12_0_6_node_41 | 0.4 | n |  | TRUE
43 | bus_LV_6002-12_0_6_node_45 | 0.4 | n |  | TRUE
44 | bus_LV_6002-12_0_6_node_39 | 0.4 | n |  | TRUE
45 | bus_LV_6002-12_0_6_node_61 | 0.4 | n |  | TRUE
46 | bus_LV_6002-12_0_6_node_38 | 0.4 | n |  | TRUE
47 | bus_LV_6002-12_0_6_node_40 | 0.4 | n |  | TRUE
48 | bus_LV_6002-12_0_6_node_42 | 0.4 | n |  | TRUE
49 | bus_LV_6002-12_0_6_node_43 | 0.4 | n |  | TRUE
50 | bus_LV_6002-12_0_6_node_44 | 0.4 | n |  | TRUE
51 | bus_LV_6002-12_0_6_node_46 | 0.4 | n |  | TRUE
52 | bus_LV_6002-12_0_6_node_53 | 0.4 | n |  | TRUE
53 | bus_LV_6002-12_0_6_node_54 | 0.4 | n |  | TRUE
54 | bus_LV_6002-12_0_6_node_50 | 0.4 | n |  | TRUE
55 | bus_LV_6002-12_0_6_node_47 | 0.4 | n |  | TRUE
56 | bus_LV_6002-12_0_6_node_48 | 0.4 | n |  | TRUE
57 | bus_LV_6002-12_0_6_node_49 | 0.4 | n |  | TRUE
58 | bus_LV_6002-12_0_6_node_51 | 0.4 | n |  | TRUE
59 | bus_LV_6002-12_0_6_node_52 | 0.4 | n |  | TRUE
60 | bus_LV_6002-12_0_6_node_64 | 0.4 | n |  | TRUE
61 | bus_LV_6002-12_0_6_node_55 | 0.4 | n |  | TRUE
62 | bus_LV_6002-12_0_6_node_56 | 0.4 | n |  | TRUE
63 | bus_LV_6002-12_0_6_node_57 | 0.4 | n |  | TRUE
64 | bus_LV_6002-12_0_6_node_58 | 0.4 | n |  | TRUE
65 | bus_MV_86_0_node_41 | 20 | n |  | TRUE

## load
| name | bus | p_mw | q_mvar | const_z_percent | const_i_percent | sn_mva | scaling | in_service | type
0 | LV_6002-12_0_6_load_0 | 0 | 0.096763 | 0.024251 | 0 | 0 |  | 1 | TRUE | wye
1 | LV_6002-12_0_6_load_1 | 1 | 0.050746 | 0.012718 | 0 | 0 |  | 1 | TRUE | wye
2 | LV_6002-12_0_6_load_3 | 3 | 0.053254 | 0.013347 | 0 | 0 |  | 1 | TRUE | wye
3 | LV_6002-12_0_6_load_8 | 5 | 0.013129 | 0.0032904 | 0 | 0 |  | 1 | TRUE | wye
4 | LV_6002-12_0_6_load_9 | 7 | 0.0045913 | 0.0011507 | 0 | 0 |  | 1 | TRUE | wye
5 | LV_6002-12_0_6_load_31 | 10 | 0.0046711 | 0.0011707 | 0 | 0 |  | 1 | TRUE | wye
6 | LV_6002-12_0_6_load_34 | 13 | 0.002543 | 0.00063733 | 0 | 0 |  | 1 | TRUE | wye
7 | LV_6002-12_0_6_load_30 | 14 | 0.0071683 | 0.0017965 | 0 | 0 |  | 1 | TRUE | wye
8 | LV_6002-12_0_6_load_11 | 15 | 0.011005 | 0.0027581 | 0 | 0 |  | 1 | TRUE | wye
9 | LV_6002-12_0_6_load_12 | 17 | 0.0082436 | 0.002066 | 0 | 0 |  | 1 | TRUE | wye
10 | LV_6002-12_0_6_load_65 | 18 | 0.0046887 | 0.0011751 | 0 | 0 |  | 1 | TRUE | wye
11 | LV_6002-12_0_6_load_60 | 19 | 0.0016069 | 0.00040273 | 0 | 0 |  | 1 | TRUE | wye
12 | LV_6002-12_0_6_load_32 | 20 | 0.0023561 | 0.00059049 | 0 | 0 |  | 1 | TRUE | wye
13 | LV_6002-12_0_6_load_62 | 21 | 0.0049016 | 0.0012284 | 0 | 0 |  | 1 | TRUE | wye
14 | LV_6002-12_0_6_load_35 | 22 | 0.00084017 | 0.00021057 | 0 | 0 |  | 1 | TRUE | wye
15 | LV_6002-12_0_6_load_29 | 23 | 0.0066662 | 0.0016707 | 0 | 0 |  | 1 | TRUE | wye
16 | LV_6002-12_0_6_load_13 | 24 | 0.0063155 | 0.0015828 | 0 | 0 |  | 1 | TRUE | wye
17 | LV_6002-12_0_6_load_14 | 25 | 0.0063787 | 0.0015987 | 0 | 0 |  | 1 | TRUE | wye
18 | LV_6002-12_0_6_load_15 | 26 | 0.0052182 | 0.0013078 | 0 | 0 |  | 1 | TRUE | wye
19 | LV_6002-12_0_6_load_16 | 27 | 0.0052575 | 0.0013176 | 0 | 0 |  | 1 | TRUE | wye
20 | LV_6002-12_0_6_load_17 | 28 | 0.010682 | 0.0026771 | 0 | 0 |  | 1 | TRUE | wye
21 | LV_6002-12_0_6_load_18 | 29 | 0.0020445 | 0.00051239 | 0 | 0 |  | 1 | TRUE | wye
22 | LV_6002-12_0_6_load_22 | 30 | 0.012348 | 0.0030946 | 0 | 0 |  | 1 | TRUE | wye
23 | LV_6002-12_0_6_load_19 | 31 | 0.0062674 | 0.0015708 | 0 | 0 |  | 1 | TRUE | wye
24 | LV_6002-12_0_6_load_23 | 32 | 0.01177 | 0.0029499 | 0 | 0 |  | 1 | TRUE | wye
25 | LV_6002-12_0_6_load_21 | 34 | 0.0048712 | 0.0012208 | 0 | 0 |  | 1 | TRUE | wye
26 | LV_6002-12_0_6_load_24 | 35 | 0.011079 | 0.0027766 | 0 | 0 |  | 1 | TRUE | wye
27 | LV_6002-12_0_6_load_25 | 36 | 0.0034272 | 0.00085893 | 0 | 0 |  | 1 | TRUE | wye
28 | LV_6002-12_0_6_load_26 | 37 | 0.025678 | 0.0064356 | 0 | 0 |  | 1 | TRUE | wye
29 | LV_6002-12_0_6_load_27 | 38 | 0.001659 | 0.00041577 | 0 | 0 |  | 1 | TRUE | wye
30 | LV_6002-12_0_6_load_28 | 39 | 0.0017207 | 0.00043125 | 0 | 0 |  | 1 | TRUE | wye
31 | LV_6002-12_0_6_load_59 | 40 | 0.0047695 | 0.0011953 | 0 | 0 |  | 1 | TRUE | wye
32 | LV_6002-12_0_6_load_36 | 41 | 0.00059352 | 0.00014875 | 0 | 0 |  | 1 | TRUE | wye
33 | LV_6002-12_0_6_load_45 | 43 | 0.0046885 | 0.0011751 | 0 | 0 |  | 1 | TRUE | wye
34 | LV_6002-12_0_6_load_39 | 44 | 0.0019857 | 0.00049767 | 0 | 0 |  | 1 | TRUE | wye
35 | LV_6002-12_0_6_load_61 | 45 | 0.0058634 | 0.0014695 | 0 | 0 |  | 1 | TRUE | wye
36 | LV_6002-12_0_6_load_38 | 46 | 0.001569 | 0.00039323 | 0 | 0 |  | 1 | TRUE | wye
37 | LV_6002-12_0_6_load_40 | 47 | 0.0032299 | 0.0008095 | 0 | 0 |  | 1 | TRUE | wye
38 | LV_6002-12_0_6_load_42 | 48 | 0.0033353 | 0.0008359 | 0 | 0 |  | 1 | TRUE | wye
39 | LV_6002-12_0_6_load_43 | 49 | 0.00218 | 0.00054635 | 0 | 0 |  | 1 | TRUE | wye
40 | LV_6002-12_0_6_load_44 | 50 | 0.00096397 | 0.00024159 | 0 | 0 |  | 1 | TRUE | wye
41 | LV_6002-12_0_6_load_46 | 51 | 0.0011974 | 0.00030009 | 0 | 0 |  | 1 | TRUE | wye
42 | LV_6002-12_0_6_load_54 | 53 | 0.0043118 | 0.0010806 | 0 | 0 |  | 1 | TRUE | wye
43 | LV_6002-12_0_6_load_47 | 55 | 0.0015799 | 0.00039595 | 0 | 0 |  | 1 | TRUE | wye
44 | LV_6002-12_0_6_load_48 | 56 | 0.0012234 | 0.00030661 | 0 | 0 |  | 1 | TRUE | wye
45 | LV_6002-12_0_6_load_51 | 58 | 0.00098208 | 0.00024613 | 0 | 0 |  | 1 | TRUE | wye
46 | LV_6002-12_0_6_load_52 | 59 | 0.0010609 | 0.00026589 | 0 | 0 |  | 1 | TRUE | wye
47 | LV_6002-12_0_6_load_64 | 60 | 0.0016627 | 0.0004167 | 0 | 0 |  | 1 | TRUE | wye
48 | LV_6002-12_0_6_load_55 | 61 | 0.0047534 | 0.0011913 | 0 | 0 |  | 1 | TRUE | wye
49 | LV_6002-12_0_6_load_56 | 62 | 0.0035398 | 0.00088715 | 0 | 0 |  | 1 | TRUE | wye
50 | LV_6002-12_0_6_load_57 | 63 | 0.0077679 | 0.0019468 | 0 | 0 |  | 1 | TRUE | wye
51 | LV_6002-12_0_6_load_58 | 64 | 0.0028112 | 0.00070456 | 0 | 0 |  | 1 | TRUE | wye

## ext_grid
| name | bus | vm_pu | va_degree | slack_weight | in_service
0 |  | 0 | 1 | 0 | 1 | TRUE

## line
| name | std_type | from_bus | to_bus | length_km | r_ohm_per_km | x_ohm_per_km | c_nf_per_km | g_us_per_km | max_i_ka | df | parallel | type | in_service
0 | LV_6002-12_0_6_line_0 |  | 0 | 1 | 0.044867 | 0.125 | 0.08 | 261 | 0 | 0.364 | 1 | 3 | cs | TRUE
1 | LV_6002-12_0_6_line_1 |  | 0 | 2 | 0.033072 | 0.125 | 0.08 | 261 | 0 | 0.364 | 1 | 3 | cs | TRUE
2 | LV_6002-12_0_6_line_2 |  | 1 | 3 | 0.090569 | 0.125 | 0.08 | 261 | 0 | 0.364 | 1 | 3 | cs | TRUE
3 | LV_6002-12_0_6_line_3 |  | 2 | 4 | 0.1515 | 0.125 | 0.08 | 261 | 0 | 0.364 | 1 | 3 | cs | TRUE
4 | LV_6002-12_0_6_line_4 |  | 3 | 5 | 0.023902 | 0.125 | 0.08 | 261 | 0 | 0.364 | 1 | 3 | cs | TRUE
5 | LV_6002-12_0_6_line_5 |  | 4 | 9 | 0.34215 | 0.125 | 0.08 | 261 | 0 | 0.364 | 1 | 2 | cs | TRUE
6 | LV_6002-12_0_6_line_6 |  | 4 | 10 | 0.04552 | 0.125 | 0.08 | 261 | 0 | 0.364 | 1 | 1 | cs | TRUE
7 | LV_6002-12_0_6_line_7 |  | 5 | 6 | 0.019587 | 0.125 | 0.08 | 261 | 0 | 0.364 | 1 | 3 | cs | TRUE
8 | LV_6002-12_0_6_line_8 |  | 6 | 7 | 0.059998 | 0.125 | 0.08 | 261 | 0 | 0.364 | 1 | 1 | cs | TRUE
9 | LV_6002-12_0_6_line_9 |  | 6 | 8 | 0.17332 | 0.125 | 0.08 | 261 | 0 | 0.364 | 1 | 3 | cs | TRUE
10 | LV_6002-12_0_6_line_10 |  | 7 | 15 | 0.027309 | 0.125 | 0.08 | 261 | 0 | 0.364 | 1 | 1 | cs | TRUE
11 | LV_6002-12_0_6_line_11 |  | 8 | 14 | 0.055388 | 0.125 | 0.08 | 261 | 0 | 0.364 | 1 | 3 | cs | TRUE
12 | LV_6002-12_0_6_line_12 |  | 9 | 11 | 0.14324 | 0.125 | 0.08 | 261 | 0 | 0.364 | 1 | 1 | cs | TRUE
13 | LV_6002-12_0_6_line_13 |  | 9 | 12 | 0.38901 | 0.125 | 0.08 | 261 | 0 | 0.364 | 1 | 1 | cs | TRUE
14 | LV_6002-12_0_6_line_14 |  | 9 | 13 | 0.023446 | 0.125 | 0.08 | 261 | 0 | 0.364 | 1 | 1 | cs | TRUE
15 | LV_6002-12_0_6_line_15 |  | 10 | 20 | 0.0010986 | 0.125 | 0.08 | 261 | 0 | 0.364 | 1 | 1 | cs | TRUE
16 | LV_6002-12_0_6_line_16 |  | 11 | 18 | 0.015021 | 0.125 | 0.08 | 261 | 0 | 0.364 | 1 | 1 | cs | TRUE
17 | LV_6002-12_0_6_line_17 |  | 11 | 19 | 0.052516 | 0.125 | 0.08 | 261 | 0 | 0.364 | 1 | 1 | cs | TRUE
18 | LV_6002-12_0_6_line_18 |  | 12 | 21 | 0.046602 | 0.125 | 0.08 | 261 | 0 | 0.364 | 1 | 1 | cs | TRUE
19 | LV_6002-12_0_6_line_19 |  | 13 | 22 | 0.030493 | 0.125 | 0.08 | 261 | 0 | 0.364 | 1 | 1 | cs | TRUE
20 | LV_6002-12_0_6_line_20 |  | 14 | 23 | 0.0082096 | 0.125 | 0.08 | 261 | 0 | 0.364 | 1 | 3 | cs | TRUE
21 | LV_6002-12_0_6_line_21 |  | 15 | 16 | 0.035774 | 0.125 | 0.08 | 261 | 0 | 0.364 | 1 | 1 | cs | TRUE
22 | LV_6002-12_0_6_line_22 |  | 16 | 17 | 0.048779 | 0.125 | 0.08 | 261 | 0 | 0.364 | 1 | 1 | cs | TRUE
23 | LV_6002-12_0_6_line_23 |  | 19 | 40 | 0.0089317 | 0.125 | 0.08 | 261 | 0 | 0.364 | 1 | 1 | cs | TRUE
24 | LV_6002-12_0_6_line_24 |  | 21 | 45 | 0.030757 | 0.125 | 0.08 | 261 | 0 | 0.364 | 1 | 1 | cs | TRUE
25 | LV_6002-12_0_6_line_25 |  | 22 | 41 | 0.0040862 | 0.125 | 0.08 | 261 | 0 | 0.364 | 1 | 1 | cs | TRUE
26 | LV_6002-12_0_6_line_26 |  | 23 | 39 | 0.0053916 | 0.125 | 0.08 | 261 | 0 | 0.364 | 1 | 3 | cs | TRUE
27 | LV_6002-12_0_6_line_27 |  | 24 | 25 | 0.011775 | 0.125 | 0.08 | 261 | 0 | 0.364 | 1 | 1 | cs | TRUE
28 | LV_6002-12_0_6_line_28 |  | 24 | 26 | 0.024525 | 0.125 | 0.08 | 261 | 0 | 0.364 | 1 | 1 | cs | TRUE
29 | LV_6002-12_0_6_line_29 |  | 25 | 27 | 0.012561 | 0.125 | 0.08 | 261 | 0 | 0.364 | 1 | 1 | cs | TRUE
30 | LV_6002-12_0_6_line_30 |  | 26 | 28 | 0.036069 | 0.125 | 0.08 | 261 | 0 | 0.364 | 1 | 1 | cs | TRUE
31 | LV_6002-12_0_6_line_31 |  | 27 | 29 | 0.0019958 | 0.125 | 0.08 | 261 | 0 | 0.364 | 1 | 1 | cs | TRUE
32 | LV_6002-12_0_6_line_32 |  | 28 | 30 | 0.016185 | 0.125 | 0.08 | 261 | 0 | 0.364 | 1 | 2 | cs | TRUE
33 | LV_6002-12_0_6_line_33 |  | 29 | 31 | 0.021614 | 0.125 | 0.08 | 261 | 0 | 0.364 | 1 | 1 | cs | TRUE
34 | LV_6002-12_0_6_line_34 |  | 30 | 32 | 0.024167 | 0.125 | 0.08 | 261 | 0 | 0.364 | 1 | 3 | cs | TRUE
35 | LV_6002-12_0_6_line_35 |  | 31 | 33 | 0.019588 | 0.125 | 0.08 | 261 | 0 | 0.364 | 1 | 1 | cs | TRUE
36 | LV_6002-12_0_6_line_36 |  | 32 | 35 | 0.030491 | 0.125 | 0.08 | 261 | 0 | 0.364 | 1 | 3 | cs | TRUE
37 | LV_6002-12_0_6_line_37 |  | 33 | 34 | 0.048205 | 0.125 | 0.08 | 261 | 0 | 0.364 | 1 | 1 | cs | TRUE
38 | LV_6002-12_0_6_line_38 |  | 35 | 36 | 0.024194 | 0.125 | 0.08 | 261 | 0 | 0.364 | 1 | 3 | cs | TRUE
39 | LV_6002-12_0_6_line_39 |  | 36 | 37 | 0.025948 | 0.125 | 0.08 | 261 | 0 | 0.364 | 1 | 3 | cs | TRUE
40 | LV_6002-12_0_6_line_40 |  | 37 | 38 | 0.018533 | 0.125 | 0.08 | 261 | 0 | 0.364 | 1 | 3 | cs | TRUE
41 | LV_6002-12_0_6_line_41 |  | 38 | 39 | 0.042624 | 0.125 | 0.08 | 261 | 0 | 0.364 | 1 | 3 | cs | TRUE
42 | LV_6002-12_0_6_line_42 |  | 40 | 64 | 0.25861 | 0.125 | 0.08 | 261 | 0 | 0.364 | 1 | 1 | cs | TRUE
43 | LV_6002-12_0_6_line_43 |  | 41 | 42 | 0.055199 | 0.125 | 0.08 | 261 | 0 | 0.364 | 1 | 1 | cs | TRUE
44 | LV_6002-12_0_6_line_44 |  | 42 | 43 | 0.00023933 | 0.125 | 0.08 | 261 | 0 | 0.364 | 1 | 1 | cs | TRUE
45 | LV_6002-12_0_6_line_45 |  | 42 | 44 | 0.02981 | 0.125 | 0.08 | 261 | 0 | 0.364 | 1 | 1 | cs | TRUE
46 | LV_6002-12_0_6_line_46 |  | 43 | 49 | 0.024679 | 0.125 | 0.08 | 261 | 0 | 0.364 | 1 | 1 | cs | TRUE
47 | LV_6002-12_0_6_line_47 |  | 44 | 46 | 0.0074108 | 0.125 | 0.08 | 261 | 0 | 0.364 | 1 | 1 | cs | TRUE
48 | LV_6002-12_0_6_line_48 |  | 46 | 47 | 0.024873 | 0.125 | 0.08 | 261 | 0 | 0.364 | 1 | 1 | cs | TRUE
49 | LV_6002-12_0_6_line_49 |  | 47 | 48 | 0.013129 | 0.125 | 0.08 | 261 | 0 | 0.364 | 1 | 1 | cs | TRUE
50 | LV_6002-12_0_6_line_50 |  | 49 | 50 | 0.0045093 | 0.125 | 0.08 | 261 | 0 | 0.364 | 1 | 1 | cs | TRUE
51 | LV_6002-12_0_6_line_51 |  | 50 | 51 | 0.0007313 | 0.125 | 0.08 | 261 | 0 | 0.364 | 1 | 1 | cs | TRUE
52 | LV_6002-12_0_6_line_52 |  | 51 | 52 | 0.038981 | 0.125 | 0.08 | 261 | 0 | 0.364 | 1 | 1 | cs | TRUE
53 | LV_6002-12_0_6_line_53 |  | 52 | 53 | 0.024403 | 0.125 | 0.08 | 261 | 0 | 0.364 | 1 | 1 | cs | TRUE
54 | LV_6002-12_0_6_line_54 |  | 52 | 54 | 0.017701 | 0.125 | 0.08 | 261 | 0 | 0.364 | 1 | 1 | cs | TRUE
55 | LV_6002-12_0_6_line_55 |  | 53 | 61 | 0.037127 | 0.125 | 0.08 | 261 | 0 | 0.364 | 1 | 1 | cs | TRUE
56 | LV_6002-12_0_6_line_56 |  | 54 | 56 | 0.03236 | 0.125 | 0.08 | 261 | 0 | 0.364 | 1 | 1 | cs | TRUE
57 | LV_6002-12_0_6_line_57 |  | 55 | 56 | 0.027702 | 0.125 | 0.08 | 261 | 0 | 0.364 | 1 | 1 | cs | TRUE
58 | LV_6002-12_0_6_line_58 |  | 55 | 57 | 0.014515 | 0.125 | 0.08 | 261 | 0 | 0.364 | 1 | 1 | cs | TRUE
59 | LV_6002-12_0_6_line_59 |  | 57 | 58 | 0.036489 | 0.125 | 0.08 | 261 | 0 | 0.364 | 1 | 1 | cs | TRUE
60 | LV_6002-12_0_6_line_60 |  | 57 | 59 | 0.04727 | 0.125 | 0.08 | 261 | 0 | 0.364 | 1 | 1 | cs | TRUE
61 | LV_6002-12_0_6_line_61 |  | 59 | 60 | 0.10138 | 0.125 | 0.08 | 261 | 0 | 0.364 | 1 | 1 | cs | TRUE
62 | LV_6002-12_0_6_line_62 |  | 61 | 62 | 0.018166 | 0.125 | 0.08 | 261 | 0 | 0.364 | 1 | 1 | cs | TRUE
63 | LV_6002-12_0_6_line_63 |  | 62 | 63 | 0.013714 | 0.125 | 0.08 | 261 | 0 | 0.364 | 1 | 1 | cs | TRUE

## trafo
| name | std_type | hv_bus | lv_bus | sn_mva | vn_hv_kv | vn_lv_kv | vk_percent | vkr_percent | pfe_kw | i0_percent | shift_degree | tap_side | tap_neutral | tap_min | tap_max | tap_step_percent | tap_step_degree | tap_pos | tap_phase_shifter | parallel | df | in_service
0 | LV_6002-12_0_6_trafo_0 | 0.63 MVA 20/0.4 kV | 65 | 0 | 0.63 | 20 | 0.4 | 6 | 1.206 | 1.65 | 0.2619 | 150 | hv | 0 | -2 | 2 | 2.5 | 0 | 0 | FALSE | 1 | 1 | TRUE

## line_geodata
| x0 | y0 | x1 | y1 | x2 | y2 | x3 | y3 | x4 | y4 | x5 | y5 | x6 | y6 | x7 | y7 | x8 | y8 | x9 | y9 | x10 | y10 | x11 | y11 | x12 | y12 | x13 | y13 | x14 | y14 | x15 | y15 | x16 | y16 | x17 | y17 | x18 | y18 | x19 | y19 | x20 | y20 | x21 | y21 | x22 | y22 | x23 | y23
0 | 2642918.9811 | 1129047.9934 | 2642916.285 | 1129051.4815 | 2642892.8404 | 1129084.4543
1 | 2642937.4919 | 1129021.1942 | 2642934.2836 | 1129030.3872 | 2642931.1387 | 1129033.9112 | 2642921.4552 | 1129044.7925 | 2642918.9811 | 1129047.9934
2 | 2642840.4886 | 1129158.36 | 2642853.5531 | 1129139.9044 | 2642886.289 | 1129093.6682 | 2642892.8404 | 1129084.4543
3 | 2642937.4919 | 1129021.1942 | 2642942.8833 | 1129013.7509 | 2642945.5674 | 1128985.0775 | 2642946.0923 | 1128959.9683 | 2642955.0636 | 1128925.7367 | 2642947.5071 | 1128922.3703 | 2642949.4345 | 1128877.6722
4 | 2642826.6754 | 1129177.8661 | 2642838.6365 | 1129160.9763 | 2642840.4886 | 1129158.36
5 | 2642928.0209 | 1128671.0257 | 2642920.7534 | 1128664.8821 | 2642903.6492 | 1128650.9537 | 2642897.2446 | 1128645.8835 | 2642889.2888 | 1128642.2809 | 2642883.689 | 1128641.0517 | 2642877.8207 | 1128640.7544 | 2642872.2284 | 1128641.7264 | 2642866.1944 | 1128645.241 | 2642861.9196 | 1128649.4573 | 2642858.5293 | 1128654.9695 | 2642856.6532 | 1128660.9815 | 2642856.3197 | 1128667.8159 | 2642858.1686 | 1128675.4329 | 2642860.6244 | 1128680.0305 | 2642867.2912 | 1128691.5947 | 2642876.2384 | 1128704.2201 | 2642907.0446 | 1128745.7374 | 2642921.5917 | 1128766.062 | 2642939.3353 | 1128799.4828 | 2642950.3528 | 1128830.7992 | 2642955.3495 | 1128854.0021 | 2642957.9236 | 1128875.5536 | 2642949.4345 | 1128877.6722
6 | 2642949.4345 | 1128877.6722 | 2642942.7905 | 1128871.6442 | 2642937.2966 | 1128859.8659 | 2642930.9436 | 1128837.1867
7 | 2642815.3555 | 1129193.8506 | 2642826.6754 | 1129177.8661
8 | 2642815.3555 | 1129193.8506 | 2642815.7095 | 1129198.2553 | 2642816.6747 | 1129201.197 | 2642818.8785 | 1129203.2692 | 2642826.6946 | 1129208.0158 | 2642851.411 | 1129219.3632 | 2642862.3134 | 1129226.6553 | 2642862.3134 | 1129226.6553
9 | 2642695.9761 | 1129143.8483 | 2642719.6053 | 1129153.2421 | 2642721.2569 | 1129153.8985 | 2642728.2704 | 1129156.6828 | 2642755.2557 | 1129139.1644 | 2642757.7962 | 1129143.7514 | 2642760.3672 | 1129148.3941 | 2642754.3286 | 1129152.6314 | 2642753.3747 | 1129155.7151 | 2642755.2427 | 1129159.5414 | 2642765.2887 | 1129170.3179 | 2642787.6795 | 1129189.2191 | 2642808.2313 | 1129203.4495 | 2642815.3555 | 1129193.8506
10 | 2642876.496 | 1129249.795 | 2642867.3957 | 1129232.3497 | 2642862.3134 | 1129226.6553
11 | 2642695.9761 | 1129143.8483 | 2642727.5674 | 1129098.3532
12 | 2642928.0209 | 1128671.0257 | 2642920.7534 | 1128664.8821 | 2642922.2177 | 1128655.0319 | 2642921.0607 | 1128648.7205 | 2642915.2292 | 1128641.053 | 2642906.9291 | 1128630.5999 | 2642904.0994 | 1128622.2311 | 2642903.5948 | 1128614.0901 | 2642911.2369 | 1128598.9254 | 2642922.2012 | 1128596.5574 | 2642931.7355 | 1128606.7859 | 2642943.333 | 1128640.0185
13 | 2642683.3915 | 1128701.2889 | 2642685.3303 | 1128697.2894 | 2642703.7489 | 1128666.9371 | 2642715.6759 | 1128649.3012 | 2642738.1806 | 1128638.2099 | 2642775.4725 | 1128626.6675 | 2642791.7398 | 1128623.9032 | 2642801.7539 | 1128618.6269 | 2642807.1199 | 1128614.7962 | 2642819.844 | 1128601.057 | 2642806.7945 | 1128591.0929 | 2642814.4818 | 1128592.3813 | 2642807.9754 | 1128585.3428 | 2642821.0715 | 1128588.726 | 2642818.8524 | 1128580.0726 | 2642820.9439 | 1128575.1849 | 2642830.9214 | 1128584.8826 | 2642872.2748 | 1128619.96 | 2642874.8705 | 1128622.2129 | 2642882.6805 | 1128628.9939 | 2642911.6447 | 1128645.6966 | 2642922.2177 | 1128655.0319 | 2642920.7534 | 1128664.8821 | 2642928.0209 | 1128671.0257
14 | 2642928.0209 | 1128671.0257 | 2642945.9242 | 1128686.1644
15 | 2642930.6472 | 1128836.1288 | 2642930.9436 | 1128837.1867
16 | 2642943.333 | 1128640.0185 | 2642950.2644 | 1128653.3522
17 | 2642943.333 | 1128640.0185 | 2642949.647 | 1128638.3179 | 2642953.8124 | 1128634.3232 | 2642954.3398 | 1128613.2051 | 2642947.5973 | 1128595.3547
18 | 2642683.3915 | 1128701.2889 | 2642678.6809 | 1128747.6519
19 | 2642945.9242 | 1128686.1644 | 2642969.2087 | 1128705.8532
20 | 2642732.2499 | 1129091.6099 | 2642727.5674 | 1129098.3532
21 | 2642894.0122 | 1129280.9854 | 2642878.3093 | 1129253.2711 | 2642876.496 | 1129249.795
22 | 2642894.0122 | 1129280.9854 | 2642900.4366 | 1129266.8682 | 2642919.8425 | 1129239.8453
23 | 2642944.4413 | 1128586.9992 | 2642947.5973 | 1128595.3547
24 | 2642675.572 | 1128778.2515 | 2642678.6809 | 1128747.6519
25 | 2642972.3289 | 1128708.4915 | 2642969.2087 | 1128705.8532
26 | 2642732.2499 | 1129091.6099 | 2642735.325 | 1129087.1813
27 | 2642766.1295 | 1128843.6418 | 2642766.1545 | 1128844.0794 | 2642767.3978 | 1128855.3479
28 | 2642769.8983 | 1128879.7379 | 2642769.8396 | 1128877.4781 | 2642767.3978 | 1128855.3479
29 | 2642765.4142 | 1128831.1009 | 2642765.4142 | 1128831.1009 | 2642766.1295 | 1128843.6418
30 | 2642769.8983 | 1128879.7379 | 2642770.836 | 1128915.7948
31 | 2642765.4142 | 1128831.1009 | 2642764.1976 | 1128829.5188
32 | 2642770.836 | 1128915.7948 | 2642771.2567 | 1128931.9741
33 | 2642764.1976 | 1128829.5188 | 2642761.1165 | 1128825.5121 | 2642756.4756 | 1128809.6157
34 | 2642771.2567 | 1128931.9741 | 2642771.4628 | 1128939.8993 | 2642772.639 | 1128948.9678 | 2642774.7213 | 1128955.1634 | 2642774.8507 | 1128955.7071
35 | 2642745.1595 | 1128794.2501 | 2642745.6135 | 1128797.5995 | 2642752.2438 | 1128804.5165 | 2642756.4756 | 1128809.6157
36 | 2642774.8507 | 1128955.7071 | 2642779.8311 | 1128976.6327 | 2642777.3819 | 1128985.2734
37 | 2642745.1595 | 1128794.2501 | 2642743.2567 | 1128780.0739 | 2642736.9703 | 1128746.7606
38 | 2642777.3819 | 1128985.2734 | 2642775.3751 | 1128992.3537 | 2642770.7849 | 1129008.5511
39 | 2642770.7849 | 1129008.5511 | 2642769.2126 | 1129014.0991 | 2642763.7056 | 1129033.5148
40 | 2642757.6584 | 1129050.9336 | 2642759.898 | 1129046.9389 | 2642763.7056 | 1129033.5148
41 | 2642757.6584 | 1129050.9336 | 2642754.6708 | 1129056.2623 | 2642745.7689 | 1129072.1409 | 2642735.325 | 1129087.1813
42 | 2643033.4665 | 1128534.4419 | 2643022.9448 | 1128525.3807 | 2643001.5473 | 1128486.7978 | 2642986.8162 | 1128465.2155 | 2642974.1 | 1128454.9533 | 2642964.4314 | 1128456.0185 | 2642959.9084 | 1128468.037 | 2642951.7046 | 1128483.0531 | 2642944.3857 | 1128484.1351 | 2642944.7758 | 1128502.9808 | 2642953.4687 | 1128528.6556 | 2642957.3611 | 1128568.537 | 2642957.9219 | 1128576.3672 | 2642949.4025 | 1128582.6878 | 2642944.4413 | 1128586.9992 | 2642944.4413 | 1128586.9992
43 | 2643014.4788 | 1128744.1325 | 2642972.3289 | 1128708.4915
44 | 2643014.6604 | 1128744.2883 | 2643014.4788 | 1128744.1325
45 | 2643014.4788 | 1128744.1325 | 2643028.4695 | 1128723.488 | 2643028.1909 | 1128718.625
46 | 2643033.3895 | 1128760.3598 | 2643032.8329 | 1128759.8821 | 2643014.6604 | 1128744.2883
47 | 2643027.1724 | 1128711.4995 | 2643027.8185 | 1128712.122 | 2643028.1909 | 1128718.625
48 | 2643027.1724 | 1128711.4995 | 2643009.2609 | 1128694.2412
49 | 2642999.8063 | 1128685.1314 | 2643009.2609 | 1128694.2412
50 | 2643033.3895 | 1128760.3598 | 2643036.8112 | 1128763.2968
51 | 2643037.3661 | 1128763.7731 | 2643036.8112 | 1128763.2968
52 | 2643066.9451 | 1128789.1619 | 2643037.3661 | 1128763.7731
53 | 2643066.9451 | 1128789.1619 | 2643054.4606 | 1128808.1717 | 2643054.6318 | 1128809.8229
54 | 2643080.6782 | 1128800.3765 | 2643066.9451 | 1128789.1619
55 | 2643054.6318 | 1128809.8229 | 2643057.1207 | 1128833.826 | 2643062.4798 | 1128840.7121 | 2643066.2602 | 1128842.6966
56 | 2643080.6782 | 1128800.3765 | 2643083.224 | 1128794.4694 | 2643073.989 | 1128781.2302 | 2643080.2361 | 1128773.6982
57 | 2643094.208 | 1128750.2454 | 2643089.9109 | 1128762.0337 | 2643080.2361 | 1128773.6982
58 | 2643096.3507 | 1128736.1663 | 2643096.6447 | 1128743.5611 | 2643094.208 | 1128750.2454
59 | 2643096.3507 | 1128736.1663 | 2643101.5928 | 1128742.1623 | 2643104.848 | 1128750.2229 | 2643105.9988 | 1128762.7931 | 2643105.9474 | 1128770.0076
60 | 2643096.3507 | 1128736.1663 | 2643095.7361 | 1128720.7763 | 2643090.6799 | 1128710.3016 | 2643075.8251 | 1128696.5587
61 | 2643037.3126 | 1128614.2506 | 2643042.199 | 1128624.7907 | 2643059.6343 | 1128643.0352 | 2643065.1208 | 1128655.8474 | 2643075.1615 | 1128666.3242 | 2643075.452 | 1128670.9731 | 2643068.4682 | 1128682.3515 | 2643067.2602 | 1128688.635 | 2643075.8251 | 1128696.5587
62 | 2643066.2602 | 1128842.6966 | 2643082.3447 | 1128851.14
63 | 2643092.8407 | 1128859.705 | 2643086.9325 | 1128853.5482 | 2643082.3447 | 1128851.14

## bus_geodata
| x | y | coords
0 | 2642918.9811 | 1129047.9934
1 | 2642892.8404 | 1129084.4543
2 | 2642937.4919 | 1129021.1942
3 | 2642840.4886 | 1129158.36
4 | 2642949.4345 | 1128877.6722
5 | 2642826.6754 | 1129177.8661
6 | 2642815.3555 | 1129193.8506
7 | 2642862.3134 | 1129226.6553
8 | 2642695.9761 | 1129143.8483
9 | 2642928.0209 | 1128671.0257
10 | 2642930.9436 | 1128837.1867
11 | 2642943.333 | 1128640.0185
12 | 2642683.3915 | 1128701.2889
13 | 2642945.9242 | 1128686.1644
14 | 2642727.5674 | 1129098.3532
15 | 2642876.496 | 1129249.795
16 | 2642894.0122 | 1129280.9854
17 | 2642919.8425 | 1129239.8453
18 | 2642950.2644 | 1128653.3522
19 | 2642947.5973 | 1128595.3547
20 | 2642930.6472 | 1128836.1288
21 | 2642678.6809 | 1128747.6519
22 | 2642969.2087 | 1128705.8532
23 | 2642732.2499 | 1129091.6099
24 | 2642767.3978 | 1128855.3479
25 | 2642766.1295 | 1128843.6418
26 | 2642769.8983 | 1128879.7379
27 | 2642765.4142 | 1128831.1009
28 | 2642770.836 | 1128915.7948
29 | 2642764.1976 | 1128829.5188
30 | 2642771.2567 | 1128931.9741
31 | 2642756.4756 | 1128809.6157
32 | 2642774.8507 | 1128955.7071
33 | 2642745.1595 | 1128794.2501
34 | 2642736.9703 | 1128746.7606
35 | 2642777.3819 | 1128985.2734
36 | 2642770.7849 | 1129008.5511
37 | 2642763.7056 | 1129033.5148
38 | 2642757.6584 | 1129050.9336
39 | 2642735.325 | 1129087.1813
40 | 2642944.4413 | 1128586.9992
41 | 2642972.3289 | 1128708.4915
42 | 2643014.4788 | 1128744.1325
43 | 2643014.6604 | 1128744.2883
44 | 2643028.1909 | 1128718.625
45 | 2642675.572 | 1128778.2515
46 | 2643027.1724 | 1128711.4995
47 | 2643009.2609 | 1128694.2412
48 | 2642999.8063 | 1128685.1314
49 | 2643033.3895 | 1128760.3598
50 | 2643036.8112 | 1128763.2968
51 | 2643037.3661 | 1128763.7731
52 | 2643066.9451 | 1128789.1619
53 | 2643054.6318 | 1128809.8229
54 | 2643080.6782 | 1128800.3765
55 | 2643094.208 | 1128750.2454
56 | 2643080.2361 | 1128773.6982
57 | 2643096.3507 | 1128736.1663
58 | 2643105.9474 | 1128770.0076
59 | 2643075.8251 | 1128696.5587
60 | 2643037.3126 | 1128614.2506
61 | 2643066.2602 | 1128842.6966
62 | 2643082.3447 | 1128851.14
63 | 2643092.8407 | 1128859.705
64 | 2643033.4665 | 1128534.4419
65 | 2642937.4919 | 1129021.1942

## line_std_types
| c_nf_per_km | r_ohm_per_km | x_ohm_per_km | max_i_ka | type | q_mm2 | alpha | voltage_rating
NAYY 4x50 SE | 210 | 0.642 | 0.083 | 0.142 | cs | 50 | 0.00403 | LV
NAYY 4x120 SE | 264 | 0.225 | 0.08 | 0.242 | cs | 120 | 0.00403 | LV
NAYY 4x150 SE | 261 | 0.208 | 0.08 | 0.27 | cs | 150 | 0.00403 | LV
NA2XS2Y 1x95 RM/25 12/20 kV | 216 | 0.313 | 0.132 | 0.252 | cs | 95 | 0.00403 | MV
NA2XS2Y 1x185 RM/25 12/20 kV | 273 | 0.161 | 0.117 | 0.362 | cs | 185 | 0.00403 | MV
NA2XS2Y 1x240 RM/25 12/20 kV | 304 | 0.122 | 0.112 | 0.421 | cs | 240 | 0.00403 | MV
NA2XS2Y 1x95 RM/25 6/10 kV | 315 | 0.313 | 0.123 | 0.249 | cs | 95 | 0.00403 | MV
NA2XS2Y 1x185 RM/25 6/10 kV | 406 | 0.161 | 0.11 | 0.358 | cs | 185 | 0.00403 | MV
NA2XS2Y 1x240 RM/25 6/10 kV | 456 | 0.122 | 0.105 | 0.416 | cs | 240 | 0.00403 | MV
NA2XS2Y 1x150 RM/25 12/20 kV | 250 | 0.206 | 0.116 | 0.319 | cs | 150 | 0.00403 | MV
NA2XS2Y 1x120 RM/25 12/20 kV | 230 | 0.253 | 0.119 | 0.283 | cs | 120 | 0.00403 | MV
NA2XS2Y 1x70 RM/25 12/20 kV | 190 | 0.443 | 0.132 | 0.22 | cs | 70 | 0.00403 | MV
NA2XS2Y 1x150 RM/25 6/10 kV | 360 | 0.206 | 0.11 | 0.315 | cs | 150 | 0.00403 | MV
NA2XS2Y 1x120 RM/25 6/10 kV | 340 | 0.253 | 0.113 | 0.28 | cs | 120 | 0.00403 | MV
NA2XS2Y 1x70 RM/25 6/10 kV | 280 | 0.443 | 0.123 | 0.217 | cs | 70 | 0.00403 | MV
N2XS(FL)2Y 1x120 RM/35 64/110 kV | 112 | 0.153 | 0.166 | 0.366 | cs | 120 | 0.00393 | HV
N2XS(FL)2Y 1x185 RM/35 64/110 kV | 125 | 0.099 | 0.156 | 0.457 | cs | 185 | 0.00393 | HV
N2XS(FL)2Y 1x240 RM/35 64/110 kV | 135 | 0.075 | 0.149 | 0.526 | cs | 240 | 0.00393 | HV
N2XS(FL)2Y 1x300 RM/35 64/110 kV | 144 | 0.06 | 0.144 | 0.588 | cs | 300 | 0.00393 | HV
15-AL1/3-ST1A 0.4 | 11 | 1.8769 | 0.35 | 0.105 | ol | 16 | 0.00403 | LV
24-AL1/4-ST1A 0.4 | 11.25 | 1.2012 | 0.335 | 0.14 | ol | 24 | 0.00403 | LV
48-AL1/8-ST1A 0.4 | 12.2 | 0.5939 | 0.3 | 0.21 | ol | 48 | 0.00403 | LV
94-AL1/15-ST1A 0.4 | 13.2 | 0.306 | 0.29 | 0.35 | ol | 94 | 0.00403 | LV
34-AL1/6-ST1A 10.0 | 9.7 | 0.8342 | 0.36 | 0.17 | ol | 34 | 0.00403 | MV
48-AL1/8-ST1A 10.0 | 10.1 | 0.5939 | 0.35 | 0.21 | ol | 48 | 0.00403 | MV
70-AL1/11-ST1A 10.0 | 10.4 | 0.4132 | 0.339 | 0.29 | ol | 70 | 0.00403 | MV
94-AL1/15-ST1A 10.0 | 10.75 | 0.306 | 0.33 | 0.35 | ol | 94 | 0.00403 | MV
122-AL1/20-ST1A 10.0 | 11.1 | 0.2376 | 0.323 | 0.41 | ol | 122 | 0.00403 | MV
149-AL1/24-ST1A 10.0 | 11.25 | 0.194 | 0.315 | 0.47 | ol | 149 | 0.00403 | MV
34-AL1/6-ST1A 20.0 | 9.15 | 0.8342 | 0.382 | 0.17 | ol | 34 | 0.00403 | MV
48-AL1/8-ST1A 20.0 | 9.5 | 0.5939 | 0.372 | 0.21 | ol | 48 | 0.00403 | MV
70-AL1/11-ST1A 20.0 | 9.7 | 0.4132 | 0.36 | 0.29 | ol | 70 | 0.00403 | MV
94-AL1/15-ST1A 20.0 | 10 | 0.306 | 0.35 | 0.35 | ol | 94 | 0.00403 | MV
122-AL1/20-ST1A 20.0 | 10.3 | 0.2376 | 0.344 | 0.41 | ol | 122 | 0.00403 | MV
149-AL1/24-ST1A 20.0 | 10.5 | 0.194 | 0.337 | 0.47 | ol | 149 | 0.00403 | MV
184-AL1/30-ST1A 20.0 | 10.75 | 0.1571 | 0.33 | 0.535 | ol | 184 | 0.00403 | MV
243-AL1/39-ST1A 20.0 | 11 | 0.1188 | 0.32 | 0.645 | ol | 243 | 0.00403 | MV
48-AL1/8-ST1A 110.0 | 8 | 0.5939 | 0.46 | 0.21 | ol | 48 | 0.00403 | HV
70-AL1/11-ST1A 110.0 | 8.4 | 0.4132 | 0.45 | 0.29 | ol | 70 | 0.00403 | HV
94-AL1/15-ST1A 110.0 | 8.65 | 0.306 | 0.44 | 0.35 | ol | 94 | 0.00403 | HV
122-AL1/20-ST1A 110.0 | 8.5 | 0.2376 | 0.43 | 0.41 | ol | 122 | 0.00403 | HV
149-AL1/24-ST1A 110.0 | 8.75 | 0.194 | 0.41 | 0.47 | ol | 149 | 0.00403 | HV
184-AL1/30-ST1A 110.0 | 8.8 | 0.1571 | 0.4 | 0.535 | ol | 184 | 0.00403 | HV
243-AL1/39-ST1A 110.0 | 9 | 0.1188 | 0.39 | 0.645 | ol | 243 | 0.00403 | HV
305-AL1/39-ST1A 110.0 | 9.2 | 0.0949 | 0.38 | 0.74 | ol | 305 | 0.00403 | HV
490-AL1/64-ST1A 110.0 | 9.75 | 0.059 | 0.37 | 0.96 | ol | 490 | 0.00403 | HV
679-AL1/86-ST1A 110.0 | 9.95 | 0.042 | 0.36 | 1.15 | ol | 679 | 0.00403 | HV
490-AL1/64-ST1A 220.0 | 10 | 0.059 | 0.285 | 0.96 | ol | 490 | 0.00403 | HV
679-AL1/86-ST1A 220.0 | 11.7 | 0.042 | 0.275 | 1.15 | ol | 679 | 0.00403 | HV
490-AL1/64-ST1A 380.0 | 11 | 0.059 | 0.253 | 0.96 | ol | 490 | 0.00403 | HV
679-AL1/86-ST1A 380.0 | 14.6 | 0.042 | 0.25 | 1.15 | ol | 679 | 0.00403 | HV

## trafo_std_types
| i0_percent | pfe_kw | vkr_percent | sn_mva | vn_lv_kv | vn_hv_kv | vk_percent | shift_degree | vector_group | tap_side | tap_neutral | tap_min | tap_max | tap_step_degree | tap_step_percent | tap_phase_shifter
160 MVA 380/110 kV | 0.06 | 60 | 0.25 | 160 | 110 | 380 | 12.2 | 0 | Yy0 | hv | 0 | -9 | 9 | 0 | 1.5 | FALSE
100 MVA 220/110 kV | 0.06 | 55 | 0.26 | 100 | 110 | 220 | 12 | 0 | Yy0 | hv | 0 | -9 | 9 | 0 | 1.5 | FALSE
63 MVA 110/20 kV | 0.04 | 22 | 0.32 | 63 | 20 | 110 | 18 | 150 | YNd5 | hv | 0 | -9 | 9 | 0 | 1.5 | FALSE
40 MVA 110/20 kV | 0.05 | 18 | 0.34 | 40 | 20 | 110 | 16.2 | 150 | YNd5 | hv | 0 | -9 | 9 | 0 | 1.5 | FALSE
25 MVA 110/20 kV | 0.07 | 14 | 0.41 | 25 | 20 | 110 | 12 | 150 | YNd5 | hv | 0 | -9 | 9 | 0 | 1.5 | FALSE
63 MVA 110/10 kV | 0.04 | 22 | 0.32 | 63 | 10 | 110 | 18 | 150 | YNd5 | hv | 0 | -9 | 9 | 0 | 1.5 | FALSE
40 MVA 110/10 kV | 0.05 | 18 | 0.34 | 40 | 10 | 110 | 16.2 | 150 | YNd5 | hv | 0 | -9 | 9 | 0 | 1.5 | FALSE
25 MVA 110/10 kV | 0.07 | 14 | 0.41 | 25 | 10 | 110 | 12 | 150 | YNd5 | hv | 0 | -9 | 9 | 0 | 1.5 | FALSE
0.25 MVA 20/0.4 kV | 0.32 | 0.8 | 1.44 | 0.25 | 0.4 | 20 | 6 | 150 | Yzn5 | hv | 0 | -2 | 2 | 0 | 2.5 | FALSE
0.4 MVA 20/0.4 kV | 0.3375 | 1.35 | 1.425 | 0.4 | 0.4 | 20 | 6 | 150 | Dyn5 | hv | 0 | -2 | 2 | 0 | 2.5 | FALSE
0.63 MVA 20/0.4 kV | 0.2619 | 1.65 | 1.206 | 0.63 | 0.4 | 20 | 6 | 150 | Dyn5 | hv | 0 | -2 | 2 | 0 | 2.5 | FALSE
0.25 MVA 10/0.4 kV | 0.24 | 0.6 | 1.2 | 0.25 | 0.4 | 10 | 4 | 150 | Dyn5 | hv | 0 | -2 | 2 | 0 | 2.5 | FALSE
0.4 MVA 10/0.4 kV | 0.2375 | 0.95 | 1.325 | 0.4 | 0.4 | 10 | 4 | 150 | Dyn5 | hv | 0 | -2 | 2 | 0 | 2.5 | FALSE
0.63 MVA 10/0.4 kV | 0.1873 | 1.18 | 1.0794 | 0.63 | 0.4 | 10 | 4 | 150 | Dyn5 | hv | 0 | -2 | 2 | 0 | 2.5 | FALSE

## trafo3w_std_types
| sn_hv_mva | sn_mv_mva | sn_lv_mva | vn_hv_kv | vn_mv_kv | vn_lv_kv | vk_hv_percent | vk_mv_percent | vk_lv_percent | vkr_hv_percent | vkr_mv_percent | vkr_lv_percent | pfe_kw | i0_percent | shift_mv_degree | shift_lv_degree | vector_group | tap_side | tap_neutral | tap_min | tap_max | tap_step_percent
63/25/38 MVA 110/20/10 kV | 63 | 25 | 38 | 110 | 20 | 10 | 10.4 | 10.4 | 10.4 | 0.28 | 0.32 | 0.35 | 35 | 0.89 | 0 | 0 | YN0yn0yn0 | hv | 0 | -10 | 10 | 1.2
63/25/38 MVA 110/10/10 kV | 63 | 25 | 38 | 110 | 10 | 10 | 10.4 | 10.4 | 10.4 | 0.28 | 0.32 | 0.35 | 35 | 0.89 | 0 | 0 | YN0yn0yn0 | hv | 0 | -10 | 10 | 1.2

## fuse_std_types
| fuse_type | i_rated_a | t_avg | t_min | t_total | x_avg | x_min | x_total
HV 100A | HV 100A | 100 | 0 | [10.0, 3.64, 0.854, 0.281, 0.1, 0.0531, 0.022, 0.01] | [10.0, 4.267, 1.21, 0.403, 0.1, 0.058, 0.022, 0.01] | 0 | [300.0, 350.0, 450.0, 550.0, 700.0, 850.0, 1200.0, 1752.0] | [600.0, 700.0, 900.0, 1150.0, 1665.0, 2000.0, 3000.0, 4313.0]
HV 10A | HV 10A | 10 | 0 | [10.0, 1675.0, 0.344, 0.156, 0.1, 0.0417, 0.0171, 0.01] | [10.0, 1.3, 0.3, 0.155, 0.1, 0.0555, 0.023, 0.01] | 0 | [30.0, 32.0, 35.0, 37.0, 39.0, 50.0, 70.0, 88.0] | [60.0, 70.0, 80.0, 87.0, 94.0, 110.0, 150.0, 216.0]
HV 125A | HV 125A | 125 | 0 | [10.0, 1.82, 0.344, 0.1, 0.0467, 0.0269, 0.01] | [10.0, 2.478, 0.426, 0.1, 0.0427, 0.0211, 0.01] | 0 | [375.0, 500.0, 700.0, 925.0, 1200.0, 1500.0, 2341.0] | [750.0, 1000.0, 1500.0, 2200.0, 3000.0, 4000.0, 5765.0]
HV 160A | HV 160A | 160 | 0 | [10.0, 4.15, 1.03, 0.198, 0.1, 0.051, 0.0172, 0.01] | [10.0, 2.3, 0.734, 0.274, 0.1, 0.046, 0.0177, 0.01] | 0 | [480.0, 550.0, 700.0, 1000.0, 1260.0, 1600.0, 2500.0, 3227.0] | [960.0, 1300.0, 1700.0, 2200.0, 2996.0, 4000.0, 6000.0, 7946.0]
HV 16A | HV 16A | 16 | 0 | [10.0, 0.352, 0.164, 0.1, 0.0649, 0.0342, 0.01] | [10.0, 2.34, 0.722, 0.181, 0.1, 0.055, 0.0296, 0.01] | 0 | [48.0, 60.0, 65.0, 71.0, 80.0, 100.0, 162.0] | [96.0, 110.0, 125.0, 150.0, 168.0, 200.0, 250.0, 398.0]
HV 200A | HV 200A | 200 | 0 | [10.0, 4.267, 1.21, 0.403, 0.1, 0.058, 0.022, 0.01] | [10.0, 3.73, 1.654, 0.328, 0.1, 0.0531, 0.019, 0.01] | 0 | [600.0, 700.0, 900.0, 1150.0, 1665.0, 2000.0, 3000.0, 4313.0] | [1200.0, 1500.0, 1800.0, 2700.0, 3960.0, 5000.0, 7500.0, 10620.0]
HV 20A | HV 20A | 20 | 0 | [10.0, 1.3, 0.3, 0.155, 0.1, 0.0555, 0.023, 0.01] | [10.0, 1.3, 0.161, 0.1, 0.0611, 0.0399, 0.0141, 0.01] | 0 | [60.0, 70.0, 80.0, 87.0, 94.0, 110.0, 150.0, 216.0] | [120.0, 150.0, 200.0, 223.0, 260.0, 300.0, 450.0, 532.0]
HV 25A | HV 25A | 25 | 0 | [10.0, 2.512, 0.833, 0.299, 0.1, 0.0372, 0.0223, 0.01] | [10.0, 3.125, 0.597, 0.198, 0.1, 0.0378, 0.022, 0.01] | 0 | [75.0, 82.0, 90.0, 100.0, 124.0, 170.0, 200.0, 289.0] | [150.0, 170.0, 210.0, 250.0, 294.0, 400.0, 500.0, 711.0]
HV 31.5A | HV 31.5A | 31.5 | 0 | [10.0, 2.34, 0.722, 0.181, 0.1, 0.055, 0.0296, 0.01] | [10.0, 2.84, 0.368, 0.164, 0.1, 0.0621, 0.0378, 0.0195, 0.01] | 0 | [95.0, 110.0, 125.0, 150.0, 165.0, 200.0, 250.0, 390.0] | [189.0, 220.0, 300.0, 350.0, 393.0, 450.0, 530.0, 700.0, 960.0]
HV 40A | HV 40A | 40 | 0 | [10.0, 1.3, 0.161, 0.1, 0.0611, 0.0399, 0.0141, 0.01] | [10.0, 2.05, 0.369, 0.198, 0.1, 0.051, 0.0298, 0.01] | 0 | [120.0, 150.0, 200.0, 223.0, 260.0, 300.0, 450.0, 532.0] | [240.0, 300.0, 400.0, 450.0, 530.0, 650.0, 800.0, 1311.0]
HV 50A | HV 50A | 50 | 0 | [10.0, 3.215, 0.597, 0.198, 0.1, 0.0378, 0.022, 0.01] | [10.0, 3.64, 0.854, 0.281, 0.1, 0.0531, 0.022, 0.01] | 0 | [150.0, 170.0, 210.0, 250.0, 294.0, 400.0, 500.0, 711.0] | [300.0, 350.0, 450.0, 550.0, 700.0, 850.0, 1200.0, 1752.0]
HV 6.3A | HV 6.3A | 6.3 | 0 | [10.0, 1.39, 0.344, 0.168, 0.1, 0.056, 0.0263, 0.01] | [10.0, 1.711, 0.516, 0.198, 0.1, 0.0634, 0.0303, 0.01] | 0 | [19.0, 19.5, 20.4, 20.8, 22.0, 25.0, 32.0, 48.0] | [38.0, 40.0, 43.0, 48.0, 53.0, 60.0, 75.0, 118.0]
HV 63A | HV 63A | 63 | 0 | [10.0, 2.84, 0.368, 0.164, 0.1, 0.0621, 0.0378, 0.0195, 0.01] | [10.0, 1.82, 0.344, 0.1, 0.0467, 0.0269, 0.01] | 0 | [189.0, 220.0, 300.0, 350.0, 393.0, 450.0, 530.0, 700.0, 961.0] | [378.0, 500.0, 700.0, 934.0, 1200.0, 1500.0, 2366.0]
HV 80A | HV 80A | 80 | 0 | [10.0, 2.05, 0.369, 0.198, 0.1, 0.051, 0.0298, 0.01] | [10.0, 4.15, 1.03, 0.198, 0.1, 0.051, 0.0172, 0.01] | 0 | [240.0, 300.0, 400.0, 450.0, 530.0, 650.0, 800.0, 1311.0] | [480.0, 550.0, 700.0, 1000.0, 1260.0, 1600.0, 2500.0, 3227.0]
Siemens NH-1-100 | Siemens NH-1-100 | 100 | [5400.0, 2000.0, 400.0, 20.0, 1.0, 0.2, 0.012, 0.004] | 0 | 0 | [150.0, 190.0, 250.0, 430.0, 900.0, 1250.0, 2700.0, 3600.0] | 0 | 0
Siemens NH-1-125 | Siemens NH-1-125 | 125 | [4800.0, 120.0, 7.0, 0.1, 0.004] | 0 | 0 | [180.0, 400.0, 740.0, 2000.0, 4250.0] | 0 | 0
Siemens NH-1-16 | Siemens NH-1-16 | 16 | [4000.0, 400.0, 2.0, 0.1, 0.04, 0.01] | 0 | 0 | [26.0, 35.0, 75.0, 150.0, 200.0, 300.0] | 0 | 0
Siemens NH-1-160 | Siemens NH-1-160 | 160 | [4800.0, 120.0, 7.0, 0.1, 0.004] | 0 | 0 | [210.0, 500.0, 900.0, 2300.0, 5000.0] | 0 | 0
Siemens NH-1-25 | Siemens NH-1-25 | 25 | [4000.0, 1000.0, 10.0, 0.2, 0.02, 0.01] | 0 | 0 | [40.0, 50.0, 100.0, 210.0, 400.0, 500.0] | 0 | 0
Siemens NH-1-50 | Siemens NH-1-50 | 50 | [4000.0, 40.0, 4.0, 1.0, 0.02, 0.01] | 0 | 0 | [86.0, 200.0, 300.0, 400.0, 1000.0, 1280.0] | 0 | 0
Siemens NH-1-63 | Siemens NH-1-63 | 63 | [4000.0, 100.0, 10.0, 2.0, 0.04, 0.01] | 0 | 0 | [100.0, 200.0, 300.0, 400.0, 1000.0, 1500.0] | 0 | 0
Siemens NH-1-80 | Siemens NH-1-80 | 80 | [4800.0, 120.0, 7.0, 0.1, 0.01] | 0 | 0 | [150.58, 250.0, 450.0, 1150.0, 2470.0] | 0 | 0
Siemens NH-2-1000 | Siemens NH-2-1000 | 1000 | [4800.0, 120.0, 7.0, 0.1, 0.004] | 0 | 0 | [1900.0, 3500.0, 8400.0, 24000.0, 52000.0] | 0 | 0
Siemens NH-2-200 | Siemens NH-2-200 | 200 | [4800.0, 120.0, 7.0, 0.1, 0.004] | 0 | 0 | [280.0, 650.0, 1200.0, 3000.0, 7000.0] | 0 | 0
Siemens NH-2-224 | Siemens NH-2-224 | 224 | [4800.0, 120.0, 7.0, 0.2, 0.04, 0.004] | 0 | 0 | [400.0, 750.0, 1453.0, 3025.0, 4315.0, 7600.0] | 0 | 0
Siemens NH-2-250 | Siemens NH-2-250 | 250 | [4800.0, 120.0, 7.0, 0.1, 0.004] | 0 | 0 | [450.0, 800.0, 1650.0, 4000.0, 8500.0] | 0 | 0
Siemens NH-2-315 | Siemens NH-2-315 | 315 | [4800.0, 120.0, 7.0, 0.1, 0.004] | 0 | 0 | [550.0, 920.0, 1900.0, 5000.0, 11000.0] | 0 | 0
Siemens NH-2-355 | Siemens NH-2-355 | 355 | [4800.0, 120.0, 6.0, 0.1, 0.004] | 0 | 0 | [650.0, 1116.27, 2350.0, 5840.0, 12790.0] | 0 | 0
Siemens NH-2-400 | Siemens NH-2-400 | 400 | [4800.0, 120.0, 7.0, 0.1, 0.004] | 0 | 0 | [720.0, 1350.0, 2800.0, 6500.0, 15000.0] | 0 | 0
Siemens NH-2-425 | Siemens NH-2-425 | 425 | [4800.0, 120.0, 7.0, 0.1, 0.004] | 0 | 0 | [850.0, 1500.0, 3050.0, 7500.0, 16500.0] | 0 | 0
Siemens NH-2-630 | Siemens NH-2-630 | 630 | [4800.0, 120.0, 7.0, 0.1, 0.004] | 0 | 0 | [1200.0, 2000.0, 4800.0, 12000.0, 26000.0] | 0 | 0

## dtypes
| element | column | dtype
0 | bus | name | object
1 | bus | vn_kv | float64
2 | bus | type | object
3 | bus | zone | object
4 | bus | in_service | bool
5 | load | name | object
6 | load | bus | uint32
7 | load | p_mw | float64
8 | load | q_mvar | float64
9 | load | const_z_percent | float64
10 | load | const_i_percent | float64
11 | load | sn_mva | float64
12 | load | scaling | float64
13 | load | in_service | bool
14 | load | type | object
15 | ext_grid | name | object
16 | ext_grid | bus | uint32
17 | ext_grid | vm_pu | float64
18 | ext_grid | va_degree | float64
19 | ext_grid | slack_weight | float64
20 | ext_grid | in_service | bool
21 | line | name | object
22 | line | std_type | object
23 | line | from_bus | uint32
24 | line | to_bus | uint32
25 | line | length_km | float64
26 | line | r_ohm_per_km | float64
27 | line | x_ohm_per_km | float64
28 | line | c_nf_per_km | float64
29 | line | g_us_per_km | float64
30 | line | max_i_ka | float64
31 | line | df | float64
32 | line | parallel | uint32
33 | line | type | object
34 | line | in_service | bool
35 | trafo | name | object
36 | trafo | std_type | object
37 | trafo | hv_bus | uint32
38 | trafo | lv_bus | uint32
39 | trafo | sn_mva | float64
40 | trafo | vn_hv_kv | float64
41 | trafo | vn_lv_kv | float64
42 | trafo | vk_percent | float64
43 | trafo | vkr_percent | float64
44 | trafo | pfe_kw | float64
45 | trafo | i0_percent | float64
46 | trafo | shift_degree | float64
47 | trafo | tap_side | object
48 | trafo | tap_neutral | int32
49 | trafo | tap_min | int32
50 | trafo | tap_max | int32
51 | trafo | tap_step_percent | float64
52 | trafo | tap_step_degree | float64
53 | trafo | tap_pos | int32
54 | trafo | tap_phase_shifter | bool
55 | trafo | parallel | uint32
56 | trafo | df | float64
57 | trafo | in_service | bool
58 | line_geodata | coords | object
59 | bus_geodata | x | float64
60 | bus_geodata | y | float64
61 | bus_geodata | coords | object

## parameters
| version | format_version | converged | OPF_converged | name | f_hz | sn_mva
0 | 2.14.6 | 2.14.0 | FALSE | FALSE |  | 50 | 1