## bus
| name | vn_kv | type | zone | in_service
0 | bus_LV_6002-14_0_8_node_0 | 0.4 | n |  | TRUE
1 | bus_LV_6002-14_0_8_node_1 | 0.4 | n |  | TRUE
2 | bus_LV_6002-14_0_8_node_2 | 0.4 | n |  | TRUE
3 | bus_LV_6002-14_0_8_node_31 | 0.4 | n |  | TRUE
4 | bus_LV_6002-14_0_8_node_29 | 0.4 | n |  | TRUE
5 | bus_LV_6002-14_0_8_node_4 | 0.4 | n |  | TRUE
6 | bus_LV_6002-14_0_8_node_5 | 0.4 | n |  | TRUE
7 | bus_LV_6002-14_0_8_node_48 | 0.4 | n |  | TRUE
8 | bus_LV_6002-14_0_8_node_71 | 0.4 | n |  | TRUE
9 | bus_LV_6002-14_0_8_node_47 | 0.4 | n |  | TRUE
10 | bus_LV_6002-14_0_8_node_70 | 0.4 | n |  | TRUE
11 | bus_LV_6002-14_0_8_node_6 | 0.4 | n |  | TRUE
12 | bus_LV_6002-14_0_8_node_7 | 0.4 | n |  | TRUE
13 | bus_LV_6002-14_0_8_node_8 | 0.4 | n |  | TRUE
14 | bus_LV_6002-14_0_8_node_14 | 0.4 | n |  | TRUE
15 | bus_LV_6002-14_0_8_node_16 | 0.4 | n |  | TRUE
16 | bus_LV_6002-14_0_8_node_11 | 0.4 | n |  | TRUE
17 | bus_LV_6002-14_0_8_node_9 | 0.4 | n |  | TRUE
18 | bus_LV_6002-14_0_8_node_10 | 0.4 | n |  | TRUE
19 | bus_LV_6002-14_0_8_node_12 | 0.4 | n |  | TRUE
20 | bus_LV_6002-14_0_8_node_13 | 0.4 | n |  | TRUE
21 | bus_LV_6002-14_0_8_node_85 | 0.4 | n |  | TRUE
22 | bus_LV_6002-14_0_8_node_86 | 0.4 | n |  | TRUE
23 | bus_LV_6002-14_0_8_node_87 | 0.4 | n |  | TRUE
24 | bus_LV_6002-14_0_8_node_84 | 0.4 | n |  | TRUE
25 | bus_LV_6002-14_0_8_node_17 | 0.4 | n |  | TRUE
26 | bus_LV_6002-14_0_8_node_18 | 0.4 | n |  | TRUE
27 | bus_LV_6002-14_0_8_node_19 | 0.4 | n |  | TRUE
28 | bus_LV_6002-14_0_8_node_20 | 0.4 | n |  | TRUE
29 | bus_LV_6002-14_0_8_node_21 | 0.4 | n |  | TRUE
30 | bus_LV_6002-14_0_8_node_22 | 0.4 | n |  | TRUE
31 | bus_LV_6002-14_0_8_node_23 | 0.4 | n |  | TRUE
32 | bus_LV_6002-14_0_8_node_24 | 0.4 | n |  | TRUE
33 | bus_LV_6002-14_0_8_node_25 | 0.4 | n |  | TRUE
34 | bus_LV_6002-14_0_8_node_26 | 0.4 | n |  | TRUE
35 | bus_LV_6002-14_0_8_node_27 | 0.4 | n |  | TRUE
36 | bus_LV_6002-14_0_8_node_32 | 0.4 | n |  | TRUE
37 | bus_LV_6002-14_0_8_node_30 | 0.4 | n |  | TRUE
38 | bus_LV_6002-14_0_8_node_28 | 0.4 | n |  | TRUE
39 | bus_LV_6002-14_0_8_node_33 | 0.4 | n |  | TRUE
40 | bus_LV_6002-14_0_8_node_34 | 0.4 | n |  | TRUE
41 | bus_LV_6002-14_0_8_node_35 | 0.4 | n |  | TRUE
42 | bus_LV_6002-14_0_8_node_36 | 0.4 | n |  | TRUE
43 | bus_LV_6002-14_0_8_node_37 | 0.4 | n |  | TRUE
44 | bus_LV_6002-14_0_8_node_38 | 0.4 | n |  | TRUE
45 | bus_LV_6002-14_0_8_node_39 | 0.4 | n |  | TRUE
46 | bus_LV_6002-14_0_8_node_40 | 0.4 | n |  | TRUE
47 | bus_LV_6002-14_0_8_node_92 | 0.4 | n |  | TRUE
48 | bus_LV_6002-14_0_8_node_72 | 0.4 | n |  | TRUE
49 | bus_LV_6002-14_0_8_node_41 | 0.4 | n |  | TRUE
50 | bus_LV_6002-14_0_8_node_73 | 0.4 | n |  | TRUE
51 | bus_LV_6002-14_0_8_node_74 | 0.4 | n |  | TRUE
52 | bus_LV_6002-14_0_8_node_42 | 0.4 | n |  | TRUE
53 | bus_LV_6002-14_0_8_node_43 | 0.4 | n |  | TRUE
54 | bus_LV_6002-14_0_8_node_45 | 0.4 | n |  | TRUE
55 | bus_LV_6002-14_0_8_node_93 | 0.4 | n |  | TRUE
56 | bus_LV_6002-14_0_8_node_75 | 0.4 | n |  | TRUE
57 | bus_LV_6002-14_0_8_node_78 | 0.4 | n |  | TRUE
58 | bus_LV_6002-14_0_8_node_44 | 0.4 | n |  | TRUE
59 | bus_LV_6002-14_0_8_node_46 | 0.4 | n |  | TRUE
60 | bus_LV_6002-14_0_8_node_49 | 0.4 | n |  | TRUE
61 | bus_LV_6002-14_0_8_node_50 | 0.4 | n |  | TRUE
62 | bus_LV_6002-14_0_8_node_51 | 0.4 | n |  | TRUE
63 | bus_LV_6002-14_0_8_node_52 | 0.4 | n |  | TRUE
64 | bus_LV_6002-14_0_8_node_53 | 0.4 | n |  | TRUE
65 | bus_LV_6002-14_0_8_node_54 | 0.4 | n |  | TRUE
66 | bus_LV_6002-14_0_8_node_55 | 0.4 | n |  | TRUE
67 | bus_LV_6002-14_0_8_node_66 | 0.4 | n |  | TRUE
68 | bus_LV_6002-14_0_8_node_68 | 0.4 | n |  | TRUE
69 | bus_LV_6002-14_0_8_node_67 | 0.4 | n |  | TRUE
70 | bus_LV_6002-14_0_8_node_69 | 0.4 | n |  | TRUE
71 | bus_LV_6002-14_0_8_node_56 | 0.4 | n |  | TRUE
72 | bus_LV_6002-14_0_8_node_57 | 0.4 | n |  | TRUE
73 | bus_LV_6002-14_0_8_node_58 | 0.4 | n |  | TRUE
74 | bus_LV_6002-14_0_8_node_59 | 0.4 | n |  | TRUE
75 | bus_LV_6002-14_0_8_node_65 | 0.4 | n |  | TRUE
76 | bus_LV_6002-14_0_8_node_63 | 0.4 | n |  | TRUE
77 | bus_LV_6002-14_0_8_node_91 | 0.4 | n |  | TRUE
78 | bus_LV_6002-14_0_8_node_62 | 0.4 | n |  | TRUE
79 | bus_LV_6002-14_0_8_node_64 | 0.4 | n |  | TRUE
80 | bus_LV_6002-14_0_8_node_76 | 0.4 | n |  | TRUE
81 | bus_LV_6002-14_0_8_node_77 | 0.4 | n |  | TRUE
82 | bus_LV_6002-14_0_8_node_79 | 0.4 | n |  | TRUE
83 | bus_LV_6002-14_0_8_node_89 | 0.4 | n |  | TRUE
84 | bus_LV_6002-14_0_8_node_94 | 0.4 | n |  | TRUE
85 | bus_LV_6002-14_0_8_node_80 | 0.4 | n |  | TRUE
86 | bus_LV_6002-14_0_8_node_81 | 0.4 | n |  | TRUE
87 | bus_LV_6002-14_0_8_node_82 | 0.4 | n |  | TRUE
88 | bus_LV_6002-14_0_8_node_83 | 0.4 | n |  | TRUE
89 | bus_LV_6002-14_0_8_node_88 | 0.4 | n |  | TRUE
90 | bus_MV_85_0_node_2 | 20 | n |  | TRUE

## load
| name | bus | p_mw | q_mvar | const_z_percent | const_i_percent | sn_mva | scaling | in_service | type
0 | LV_6002-14_0_8_load_0 | 0 | 0.063571 | 0.015933 | 0 | 0 |  | 1 | TRUE | wye
1 | LV_6002-14_0_8_load_31 | 3 | 0.0077704 | 0.0019474 | 0 | 0 |  | 1 | TRUE | wye
2 | LV_6002-14_0_8_load_29 | 4 | 0.0084546 | 0.0021189 | 0 | 0 |  | 1 | TRUE | wye
3 | LV_6002-14_0_8_load_48 | 7 | 0.012585 | 0.0031541 | 0 | 0 |  | 1 | TRUE | wye
4 | LV_6002-14_0_8_load_71 | 8 | 0.0023513 | 0.00058928 | 0 | 0 |  | 1 | TRUE | wye
5 | LV_6002-14_0_8_load_70 | 10 | 0.0026878 | 0.00067362 | 0 | 0 |  | 1 | TRUE | wye
6 | LV_6002-14_0_8_load_6 | 11 | 0.018311 | 0.0045892 | 0 | 0 |  | 1 | TRUE | wye
7 | LV_6002-14_0_8_load_8 | 13 | 0.011596 | 0.0029063 | 0 | 0 |  | 1 | TRUE | wye
8 | LV_6002-14_0_8_load_16 | 15 | 0.0085237 | 0.0021362 | 0 | 0 |  | 1 | TRUE | wye
9 | LV_6002-14_0_8_load_9 | 17 | 0.010022 | 0.0025117 | 0 | 0 |  | 1 | TRUE | wye
10 | LV_6002-14_0_8_load_12 | 19 | 0.0045872 | 0.0011497 | 0 | 0 |  | 1 | TRUE | wye
11 | LV_6002-14_0_8_load_13 | 20 | 0.012494 | 0.0031314 | 0 | 0 |  | 1 | TRUE | wye
12 | LV_6002-14_0_8_load_86 | 22 | 0.0064691 | 0.0016213 | 0 | 0 |  | 1 | TRUE | wye
13 | LV_6002-14_0_8_load_87 | 23 | 0.0033792 | 0.0008469 | 0 | 0 |  | 1 | TRUE | wye
14 | LV_6002-14_0_8_load_84 | 24 | 0.0066946 | 0.0016778 | 0 | 0 |  | 1 | TRUE | wye
15 | LV_6002-14_0_8_load_17 | 25 | 0.010372 | 0.0025994 | 0 | 0 |  | 1 | TRUE | wye
16 | LV_6002-14_0_8_load_18 | 26 | 0.003174 | 0.00079548 | 0 | 0 |  | 1 | TRUE | wye
17 | LV_6002-14_0_8_load_19 | 27 | 0.0063009 | 0.0015791 | 0 | 0 |  | 1 | TRUE | wye
18 | LV_6002-14_0_8_load_20 | 28 | 0.0074277 | 0.0018616 | 0 | 0 |  | 1 | TRUE | wye
19 | LV_6002-14_0_8_load_21 | 29 | 0.0085959 | 0.0021543 | 0 | 0 |  | 1 | TRUE | wye
20 | LV_6002-14_0_8_load_22 | 30 | 0.0030546 | 0.00076555 | 0 | 0 |  | 1 | TRUE | wye
21 | LV_6002-14_0_8_load_23 | 31 | 0.004017 | 0.0010068 | 0 | 0 |  | 1 | TRUE | wye
22 | LV_6002-14_0_8_load_24 | 32 | 0.002999 | 0.00075162 | 0 | 0 |  | 1 | TRUE | wye
23 | LV_6002-14_0_8_load_25 | 33 | 0.003438 | 0.00086165 | 0 | 0 |  | 1 | TRUE | wye
24 | LV_6002-14_0_8_load_26 | 34 | 0.0051657 | 0.0012946 | 0 | 0 |  | 1 | TRUE | wye
25 | LV_6002-14_0_8_load_27 | 35 | 0.0032913 | 0.00082488 | 0 | 0 |  | 1 | TRUE | wye
26 | LV_6002-14_0_8_load_32 | 36 | 0.0064176 | 0.0016084 | 0 | 0 |  | 1 | TRUE | wye
27 | LV_6002-14_0_8_load_28 | 38 | 0.0010374 | 0.00026 | 0 | 0 |  | 1 | TRUE | wye
28 | LV_6002-14_0_8_load_33 | 39 | 0.0025493 | 0.00063891 | 0 | 0 |  | 1 | TRUE | wye
29 | LV_6002-14_0_8_load_34 | 40 | 0.00091906 | 0.00023034 | 0 | 0 |  | 1 | TRUE | wye
30 | LV_6002-14_0_8_load_35 | 41 | 0.00085156 | 0.00021342 | 0 | 0 |  | 1 | TRUE | wye
31 | LV_6002-14_0_8_load_36 | 42 | 0.0015915 | 0.00039887 | 0 | 0 |  | 1 | TRUE | wye
32 | LV_6002-14_0_8_load_37 | 43 | 0.0010026 | 0.00025127 | 0 | 0 |  | 1 | TRUE | wye
33 | LV_6002-14_0_8_load_40 | 46 | 0.026199 | 0.006566 | 0 | 0 |  | 1 | TRUE | wye
34 | LV_6002-14_0_8_load_92 | 47 | 0.0035888 | 0.00089944 | 0 | 0 |  | 1 | TRUE | wye
35 | LV_6002-14_0_8_load_72 | 48 | 0.0030077 | 0.00075379 | 0 | 0 |  | 1 | TRUE | wye
36 | LV_6002-14_0_8_load_73 | 50 | 0.0050201 | 0.0012582 | 0 | 0 |  | 1 | TRUE | wye
37 | LV_6002-14_0_8_load_74 | 51 | 0.010452 | 0.0026195 | 0 | 0 |  | 1 | TRUE | wye
38 | LV_6002-14_0_8_load_43 | 53 | 0.0028399 | 0.00071176 | 0 | 0 |  | 1 | TRUE | wye
39 | LV_6002-14_0_8_load_45 | 54 | 0.0060549 | 0.0015175 | 0 | 0 |  | 1 | TRUE | wye
40 | LV_6002-14_0_8_load_93 | 55 | 0.024143 | 0.0060509 | 0 | 0 |  | 1 | TRUE | wye
41 | LV_6002-14_0_8_load_44 | 58 | 0.026069 | 0.0065336 | 0 | 0 |  | 1 | TRUE | wye
42 | LV_6002-14_0_8_load_46 | 59 | 0.0018779 | 0.00047064 | 0 | 0 |  | 1 | TRUE | wye
43 | LV_6002-14_0_8_load_49 | 60 | 0.0069842 | 0.0017504 | 0 | 0 |  | 1 | TRUE | wye
44 | LV_6002-14_0_8_load_50 | 61 | 0.028056 | 0.0070316 | 0 | 0 |  | 1 | TRUE | wye
45 | LV_6002-14_0_8_load_51 | 62 | 0.0028424 | 0.00071236 | 0 | 0 |  | 1 | TRUE | wye
46 | LV_6002-14_0_8_load_53 | 64 | 0.004197 | 0.0010519 | 0 | 0 |  | 1 | TRUE | wye
47 | LV_6002-14_0_8_load_54 | 65 | 0.018336 | 0.0045953 | 0 | 0 |  | 1 | TRUE | wye
48 | LV_6002-14_0_8_load_55 | 66 | 0.013428 | 0.0033654 | 0 | 0 |  | 1 | TRUE | wye
49 | LV_6002-14_0_8_load_66 | 67 | 0.015079 | 0.0037792 | 0 | 0 |  | 1 | TRUE | wye
50 | LV_6002-14_0_8_load_68 | 68 | 0.0086677 | 0.0021723 | 0 | 0 |  | 1 | TRUE | wye
51 | LV_6002-14_0_8_load_67 | 69 | 0.008107 | 0.0020318 | 0 | 0 |  | 1 | TRUE | wye
52 | LV_6002-14_0_8_load_69 | 70 | 0.0088874 | 0.0022274 | 0 | 0 |  | 1 | TRUE | wye
53 | LV_6002-14_0_8_load_56 | 71 | 0.0085151 | 0.0021341 | 0 | 0 |  | 1 | TRUE | wye
54 | LV_6002-14_0_8_load_58 | 73 | 0.0025517 | 0.00063952 | 0 | 0 |  | 1 | TRUE | wye
55 | LV_6002-14_0_8_load_59 | 74 | 0.0066311 | 0.0016619 | 0 | 0 |  | 1 | TRUE | wye
56 | LV_6002-14_0_8_load_65 | 75 | 0.0062481 | 0.0015659 | 0 | 0 |  | 1 | TRUE | wye
57 | LV_6002-14_0_8_load_63 | 76 | 0.0059329 | 0.0014869 | 0 | 0 |  | 1 | TRUE | wye
58 | LV_6002-14_0_8_load_91 | 77 | 0.0010745 | 0.00026928 | 0 | 0 |  | 1 | TRUE | wye
59 | LV_6002-14_0_8_load_62 | 78 | 0.0032986 | 0.00082671 | 0 | 0 |  | 1 | TRUE | wye
60 | LV_6002-14_0_8_load_64 | 79 | 0.0056555 | 0.0014174 | 0 | 0 |  | 1 | TRUE | wye
61 | LV_6002-14_0_8_load_76 | 80 | 0.0012102 | 0.00030331 | 0 | 0 |  | 1 | TRUE | wye
62 | LV_6002-14_0_8_load_77 | 81 | 0.0042641 | 0.0010687 | 0 | 0 |  | 1 | TRUE | wye
63 | LV_6002-14_0_8_load_89 | 83 | 0.0032794 | 0.0008219 | 0 | 0 |  | 1 | TRUE | wye
64 | LV_6002-14_0_8_load_94 | 84 | 0.011243 | 0.0028178 | 0 | 0 |  | 1 | TRUE | wye
65 | LV_6002-14_0_8_load_80 | 85 | 0.0038638 | 0.00096835 | 0 | 0 |  | 1 | TRUE | wye
66 | LV_6002-14_0_8_load_81 | 86 | 0.0047494 | 0.0011903 | 0 | 0 |  | 1 | TRUE | wye
67 | LV_6002-14_0_8_load_83 | 88 | 0.01442 | 0.0036141 | 0 | 0 |  | 1 | TRUE | wye
68 | LV_6002-14_0_8_load_88 | 89 | 0.005222 | 0.0013088 | 0 | 0 |  | 1 | TRUE | wye

## ext_grid
| name | bus | vm_pu | va_degree | slack_weight | in_service
0 |  | 10 | 1 | 0 | 1 | TRUE

## line
| name | std_type | from_bus | to_bus | length_km | r_ohm_per_km | x_ohm_per_km | c_nf_per_km | g_us_per_km | max_i_ka | df | parallel | type | in_service
0 | LV_6002-14_0_8_line_0 |  | 0 | 1 | 0.074595 | 0.125 | 0.08 | 261 | 0 | 0.364 | 1 | 2 | cs | TRUE
1 | LV_6002-14_0_8_line_1 |  | 1 | 2 | 0.01844 | 0.125 | 0.08 | 261 | 0 | 0.364 | 1 | 4 | cs | TRUE
2 | LV_6002-14_0_8_line_2 |  | 2 | 3 | 0.036739 | 0.125 | 0.08 | 261 | 0 | 0.364 | 1 | 4 | cs | TRUE
3 | LV_6002-14_0_8_line_3 |  | 3 | 4 | 0.026734 | 0.125 | 0.08 | 261 | 0 | 0.364 | 1 | 4 | cs | TRUE
4 | LV_6002-14_0_8_line_4 |  | 4 | 38 | 0.028297 | 0.125 | 0.08 | 261 | 0 | 0.364 | 1 | 4 | cs | TRUE
5 | LV_6002-14_0_8_line_5 |  | 5 | 6 | 0.014705 | 0.125 | 0.08 | 261 | 0 | 0.364 | 1 | 4 | cs | TRUE
6 | LV_6002-14_0_8_line_6 |  | 5 | 7 | 0.053816 | 0.125 | 0.08 | 261 | 0 | 0.364 | 1 | 4 | cs | TRUE
7 | LV_6002-14_0_8_line_7 |  | 6 | 8 | 0.028256 | 0.125 | 0.08 | 261 | 0 | 0.364 | 1 | 4 | cs | TRUE
8 | LV_6002-14_0_8_line_8 |  | 7 | 9 | 0.0026836 | 0.125 | 0.08 | 261 | 0 | 0.364 | 1 | 2 | cs | TRUE
9 | LV_6002-14_0_8_line_9 |  | 8 | 10 | 0.025898 | 0.125 | 0.08 | 261 | 0 | 0.364 | 1 | 4 | cs | TRUE
10 | LV_6002-14_0_8_line_10 |  | 9 | 54 | 0.039637 | 0.125 | 0.08 | 261 | 0 | 0.364 | 1 | 1 | cs | TRUE
11 | LV_6002-14_0_8_line_11 |  | 9 | 45 | 0.028008 | 0.125 | 0.08 | 261 | 0 | 0.364 | 1 | 1 | cs | TRUE
12 | LV_6002-14_0_8_line_12 |  | 10 | 70 | 0.045354 | 0.125 | 0.08 | 261 | 0 | 0.364 | 1 | 4 | cs | TRUE
13 | LV_6002-14_0_8_line_13 |  | 11 | 12 | 0.066086 | 0.125 | 0.08 | 261 | 0 | 0.364 | 1 | 1 | cs | TRUE
14 | LV_6002-14_0_8_line_14 |  | 12 | 13 | 0.031382 | 0.125 | 0.08 | 261 | 0 | 0.364 | 1 | 1 | cs | TRUE
15 | LV_6002-14_0_8_line_15 |  | 13 | 14 | 0.080336 | 0.125 | 0.08 | 261 | 0 | 0.364 | 1 | 1 | cs | TRUE
16 | LV_6002-14_0_8_line_16 |  | 14 | 15 | 0.017259 | 0.125 | 0.08 | 261 | 0 | 0.364 | 1 | 4 | cs | TRUE
17 | LV_6002-14_0_8_line_17 |  | 14 | 16 | 0.009566 | 0.125 | 0.08 | 261 | 0 | 0.364 | 1 | 4 | cs | TRUE
18 | LV_6002-14_0_8_line_18 |  | 15 | 25 | 0.026872 | 0.125 | 0.08 | 261 | 0 | 0.364 | 1 | 4 | cs | TRUE
19 | LV_6002-14_0_8_line_19 |  | 16 | 20 | 0.024573 | 0.125 | 0.08 | 261 | 0 | 0.364 | 1 | 1 | cs | TRUE
20 | LV_6002-14_0_8_line_20 |  | 16 | 17 | 0.031053 | 0.125 | 0.08 | 261 | 0 | 0.364 | 1 | 4 | cs | TRUE
21 | LV_6002-14_0_8_line_21 |  | 17 | 18 | 0.013106 | 0.125 | 0.08 | 261 | 0 | 0.364 | 1 | 4 | cs | TRUE
22 | LV_6002-14_0_8_line_22 |  | 18 | 19 | 0.014795 | 0.125 | 0.08 | 261 | 0 | 0.364 | 1 | 4 | cs | TRUE
23 | LV_6002-14_0_8_line_23 |  | 19 | 21 | 0.020251 | 0.125 | 0.08 | 261 | 0 | 0.364 | 1 | 4 | cs | TRUE
24 | LV_6002-14_0_8_line_24 |  | 21 | 22 | 0.022944 | 0.125 | 0.08 | 261 | 0 | 0.364 | 1 | 1 | cs | TRUE
25 | LV_6002-14_0_8_line_25 |  | 21 | 23 | 0.0072841 | 0.125 | 0.08 | 261 | 0 | 0.364 | 1 | 4 | cs | TRUE
26 | LV_6002-14_0_8_line_26 |  | 21 | 24 | 0.035487 | 0.125 | 0.08 | 261 | 0 | 0.364 | 1 | 1 | cs | TRUE
27 | LV_6002-14_0_8_line_27 |  | 22 | 89 | 0.038362 | 0.125 | 0.08 | 261 | 0 | 0.364 | 1 | 1 | cs | TRUE
28 | LV_6002-14_0_8_line_28 |  | 23 | 64 | 0.0020111 | 0.125 | 0.08 | 261 | 0 | 0.364 | 1 | 4 | cs | TRUE
29 | LV_6002-14_0_8_line_29 |  | 24 | 73 | 0.0085807 | 0.125 | 0.08 | 261 | 0 | 0.364 | 1 | 1 | cs | TRUE
30 | LV_6002-14_0_8_line_30 |  | 25 | 26 | 0.00078416 | 0.125 | 0.08 | 261 | 0 | 0.364 | 1 | 4 | cs | TRUE
31 | LV_6002-14_0_8_line_31 |  | 26 | 27 | 0.02315 | 0.125 | 0.08 | 261 | 0 | 0.364 | 1 | 4 | cs | TRUE
32 | LV_6002-14_0_8_line_32 |  | 27 | 28 | 0.0046577 | 0.125 | 0.08 | 261 | 0 | 0.364 | 1 | 4 | cs | TRUE
33 | LV_6002-14_0_8_line_33 |  | 28 | 29 | 0.0024418 | 0.125 | 0.08 | 261 | 0 | 0.364 | 1 | 4 | cs | TRUE
34 | LV_6002-14_0_8_line_34 |  | 29 | 30 | 0.01633 | 0.125 | 0.08 | 261 | 0 | 0.364 | 1 | 4 | cs | TRUE
35 | LV_6002-14_0_8_line_35 |  | 30 | 31 | 0.0083342 | 0.125 | 0.08 | 261 | 0 | 0.364 | 1 | 4 | cs | TRUE
36 | LV_6002-14_0_8_line_36 |  | 31 | 32 | 0.0050043 | 0.125 | 0.08 | 261 | 0 | 0.364 | 1 | 4 | cs | TRUE
37 | LV_6002-14_0_8_line_37 |  | 32 | 33 | 0.0064397 | 0.125 | 0.08 | 261 | 0 | 0.364 | 1 | 4 | cs | TRUE
38 | LV_6002-14_0_8_line_38 |  | 33 | 34 | 0.0097275 | 0.125 | 0.08 | 261 | 0 | 0.364 | 1 | 4 | cs | TRUE
39 | LV_6002-14_0_8_line_39 |  | 34 | 35 | 0.0058581 | 0.125 | 0.08 | 261 | 0 | 0.364 | 1 | 4 | cs | TRUE
40 | LV_6002-14_0_8_line_40 |  | 35 | 36 | 0.020466 | 0.125 | 0.08 | 261 | 0 | 0.364 | 1 | 4 | cs | TRUE
41 | LV_6002-14_0_8_line_41 |  | 36 | 37 | 0.032216 | 0.125 | 0.08 | 261 | 0 | 0.364 | 1 | 4 | cs | TRUE
42 | LV_6002-14_0_8_line_42 |  | 37 | 38 | 0.012905 | 0.125 | 0.08 | 261 | 0 | 0.364 | 1 | 4 | cs | TRUE
43 | LV_6002-14_0_8_line_43 |  | 39 | 40 | 0.042205 | 0.125 | 0.08 | 261 | 0 | 0.364 | 1 | 1 | cs | TRUE
44 | LV_6002-14_0_8_line_44 |  | 39 | 41 | 0.016745 | 0.125 | 0.08 | 261 | 0 | 0.364 | 1 | 1 | cs | TRUE
45 | LV_6002-14_0_8_line_45 |  | 40 | 42 | 0.025662 | 0.125 | 0.08 | 261 | 0 | 0.364 | 1 | 1 | cs | TRUE
46 | LV_6002-14_0_8_line_46 |  | 42 | 43 | 0.0066633 | 0.125 | 0.08 | 261 | 0 | 0.364 | 1 | 1 | cs | TRUE
47 | LV_6002-14_0_8_line_47 |  | 43 | 44 | 0.040615 | 0.125 | 0.08 | 261 | 0 | 0.364 | 1 | 1 | cs | TRUE
48 | LV_6002-14_0_8_line_48 |  | 44 | 45 | 0.050941 | 0.125 | 0.08 | 261 | 0 | 0.364 | 1 | 1 | cs | TRUE
49 | LV_6002-14_0_8_line_49 |  | 44 | 46 | 0.0086689 | 0.125 | 0.08 | 261 | 0 | 0.364 | 1 | 1 | cs | TRUE
50 | LV_6002-14_0_8_line_50 |  | 45 | 47 | 0.040239 | 0.125 | 0.08 | 261 | 0 | 0.364 | 1 | 1 | cs | TRUE
51 | LV_6002-14_0_8_line_51 |  | 46 | 48 | 0.048717 | 0.125 | 0.08 | 261 | 0 | 0.364 | 1 | 1 | cs | TRUE
52 | LV_6002-14_0_8_line_52 |  | 47 | 55 | 0.023679 | 0.125 | 0.08 | 261 | 0 | 0.364 | 1 | 1 | cs | TRUE
53 | LV_6002-14_0_8_line_53 |  | 48 | 49 | 0.020296 | 0.125 | 0.08 | 261 | 0 | 0.364 | 1 | 1 | cs | TRUE
54 | LV_6002-14_0_8_line_54 |  | 49 | 50 | 0.034822 | 0.125 | 0.08 | 261 | 0 | 0.364 | 1 | 1 | cs | TRUE
55 | LV_6002-14_0_8_line_55 |  | 49 | 51 | 0.05718 | 0.125 | 0.08 | 261 | 0 | 0.364 | 1 | 1 | cs | TRUE
56 | LV_6002-14_0_8_line_56 |  | 49 | 52 | 0.024147 | 0.125 | 0.08 | 261 | 0 | 0.364 | 1 | 1 | cs | TRUE
57 | LV_6002-14_0_8_line_57 |  | 50 | 56 | 0.030776 | 0.125 | 0.08 | 261 | 0 | 0.364 | 1 | 1 | cs | TRUE
58 | LV_6002-14_0_8_line_58 |  | 51 | 57 | 0.057745 | 0.125 | 0.08 | 261 | 0 | 0.364 | 1 | 1 | cs | TRUE
59 | LV_6002-14_0_8_line_59 |  | 52 | 53 | 0.046176 | 0.125 | 0.08 | 261 | 0 | 0.364 | 1 | 1 | cs | TRUE
60 | LV_6002-14_0_8_line_60 |  | 54 | 58 | 0.010129 | 0.125 | 0.08 | 261 | 0 | 0.364 | 1 | 1 | cs | TRUE
61 | LV_6002-14_0_8_line_61 |  | 55 | 88 | 0.017865 | 0.125 | 0.08 | 261 | 0 | 0.364 | 1 | 1 | cs | TRUE
62 | LV_6002-14_0_8_line_62 |  | 56 | 80 | 0.025107 | 0.125 | 0.08 | 261 | 0 | 0.364 | 1 | 1 | cs | TRUE
63 | LV_6002-14_0_8_line_63 |  | 56 | 81 | 0.038475 | 0.125 | 0.08 | 261 | 0 | 0.364 | 1 | 1 | cs | TRUE
64 | LV_6002-14_0_8_line_64 |  | 57 | 82 | 0.036065 | 0.125 | 0.08 | 261 | 0 | 0.364 | 1 | 1 | cs | TRUE
65 | LV_6002-14_0_8_line_65 |  | 58 | 59 | 0.020373 | 0.125 | 0.08 | 261 | 0 | 0.364 | 1 | 1 | cs | TRUE
66 | LV_6002-14_0_8_line_66 |  | 60 | 61 | 0.02734 | 0.125 | 0.08 | 261 | 0 | 0.364 | 1 | 4 | cs | TRUE
67 | LV_6002-14_0_8_line_67 |  | 60 | 62 | 0.0069337 | 0.125 | 0.08 | 261 | 0 | 0.364 | 1 | 4 | cs | TRUE
68 | LV_6002-14_0_8_line_68 |  | 61 | 63 | 0.047708 | 0.125 | 0.08 | 261 | 0 | 0.364 | 1 | 4 | cs | TRUE
69 | LV_6002-14_0_8_line_69 |  | 62 | 64 | 0.030034 | 0.125 | 0.08 | 261 | 0 | 0.364 | 1 | 4 | cs | TRUE
70 | LV_6002-14_0_8_line_70 |  | 63 | 65 | 0.034952 | 0.125 | 0.08 | 261 | 0 | 0.364 | 1 | 1 | cs | TRUE
71 | LV_6002-14_0_8_line_71 |  | 63 | 66 | 0.012586 | 0.125 | 0.08 | 261 | 0 | 0.364 | 1 | 4 | cs | TRUE
72 | LV_6002-14_0_8_line_72 |  | 65 | 67 | 0.0017733 | 0.125 | 0.08 | 261 | 0 | 0.364 | 1 | 1 | cs | TRUE
73 | LV_6002-14_0_8_line_73 |  | 66 | 68 | 0.018483 | 0.125 | 0.08 | 261 | 0 | 0.364 | 1 | 4 | cs | TRUE
74 | LV_6002-14_0_8_line_74 |  | 67 | 69 | 0.016898 | 0.125 | 0.08 | 261 | 0 | 0.364 | 1 | 1 | cs | TRUE
75 | LV_6002-14_0_8_line_75 |  | 68 | 70 | 0.014866 | 0.125 | 0.08 | 261 | 0 | 0.364 | 1 | 4 | cs | TRUE
76 | LV_6002-14_0_8_line_76 |  | 69 | 75 | 0.088789 | 0.125 | 0.08 | 261 | 0 | 0.364 | 1 | 1 | cs | TRUE
77 | LV_6002-14_0_8_line_77 |  | 71 | 72 | 0.0031067 | 0.125 | 0.08 | 261 | 0 | 0.364 | 1 | 1 | cs | TRUE
78 | LV_6002-14_0_8_line_78 |  | 72 | 73 | 0.019708 | 0.125 | 0.08 | 261 | 0 | 0.364 | 1 | 1 | cs | TRUE
79 | LV_6002-14_0_8_line_79 |  | 72 | 74 | 0.013514 | 0.125 | 0.08 | 261 | 0 | 0.364 | 1 | 1 | cs | TRUE
80 | LV_6002-14_0_8_line_80 |  | 75 | 79 | 0.019035 | 0.125 | 0.08 | 261 | 0 | 0.364 | 1 | 1 | cs | TRUE
81 | LV_6002-14_0_8_line_81 |  | 76 | 77 | 0.14527 | 0.125 | 0.08 | 261 | 0 | 0.364 | 1 | 1 | cs | TRUE
82 | LV_6002-14_0_8_line_82 |  | 76 | 78 | 0.01873 | 0.125 | 0.08 | 261 | 0 | 0.364 | 1 | 1 | cs | TRUE
83 | LV_6002-14_0_8_line_83 |  | 78 | 79 | 0.022529 | 0.125 | 0.08 | 261 | 0 | 0.364 | 1 | 1 | cs | TRUE
84 | LV_6002-14_0_8_line_84 |  | 80 | 83 | 0.21985 | 0.125 | 0.08 | 261 | 0 | 0.364 | 1 | 1 | cs | TRUE
85 | LV_6002-14_0_8_line_85 |  | 82 | 84 | 0.070237 | 0.125 | 0.08 | 261 | 0 | 0.364 | 1 | 1 | cs | TRUE
86 | LV_6002-14_0_8_line_86 |  | 85 | 86 | 0.013526 | 0.125 | 0.08 | 261 | 0 | 0.364 | 1 | 1 | cs | TRUE
87 | LV_6002-14_0_8_line_87 |  | 85 | 87 | 0.029588 | 0.125 | 0.08 | 261 | 0 | 0.364 | 1 | 1 | cs | TRUE
88 | LV_6002-14_0_8_line_88 |  | 87 | 88 | 0.037932 | 0.125 | 0.08 | 261 | 0 | 0.364 | 1 | 1 | cs | TRUE

## trafo
| name | std_type | hv_bus | lv_bus | sn_mva | vn_hv_kv | vn_lv_kv | vk_percent | vkr_percent | pfe_kw | i0_percent | shift_degree | tap_side | tap_neutral | tap_min | tap_max | tap_step_percent | tap_step_degree | tap_pos | tap_phase_shifter | parallel | df | in_service
0 | LV_6002-14_0_8_trafo_70 | 0.63 MVA 20/0.4 kV | 90 | 10 | 0.63 | 20 | 0.4 | 6 | 1.206 | 1.65 | 0.2619 | 150 | hv | 0 | -2 | 2 | 2.5 | 0 | 0 | FALSE | 1 | 1 | TRUE

## line_geodata
| x0 | y0 | x1 | y1 | x2 | y2 | x3 | y3 | x4 | y4 | x5 | y5 | x6 | y6
0 | 2640919.09 | 1128865.2548 | 2640908.6108 | 1128861.0263 | 2640872.2894 | 1128809.1904
1 | 2640912.2362 | 1128874.0018 | 2640909.5865 | 1128867.1137 | 2640910.9111 | 1128864.8993 | 2640914.3382 | 1128866.1898 | 2640919.09 | 1128865.2548
2 | 2640912.2362 | 1128874.0018 | 2640919.7053 | 1128880.211 | 2640941.671 | 1128895.9565
3 | 2640941.671 | 1128895.9565 | 2640944.583 | 1128898.0439 | 2640966.0225 | 1128906.7792
4 | 2640993.0915 | 1128914.9343 | 2640970.5804 | 1128908.6363 | 2640966.0225 | 1128906.7792
5 | 2640915.0739 | 1128678.7994 | 2640911.4178 | 1128678.3189 | 2640907.8148 | 1128679.0949 | 2640904.6817 | 1128681.0303 | 2640902.3819 | 1128683.9051
6 | 2640902.3819 | 1128683.9051 | 2640855.1739 | 1128663.1313 | 2640853.1405 | 1128662.192
7 | 2640915.0739 | 1128678.7994 | 2640925.8282 | 1128652.6699
8 | 2640850.7042 | 1128661.0667 | 2640853.1405 | 1128662.192
9 | 2640949.1479 | 1128663.9355 | 2640925.8282 | 1128652.6699 | 2640925.8282 | 1128652.6699
10 | 2640850.7042 | 1128661.0667 | 2640823.1492 | 1128689.5596
11 | 2640850.7042 | 1128661.0667 | 2640825.2298 | 1128649.2666
12 | 2640990.591 | 1128681.6626 | 2640983.9415 | 1128680.744 | 2640949.1479 | 1128663.9355
13 | 2641023.1349 | 1128739.2949 | 2641014.9721 | 1128758.127 | 2641008.5394 | 1128778.5938 | 2641001.2392 | 1128801.5689
14 | 2641023.1349 | 1128739.2949 | 2641051.7696 | 1128752.1366
15 | 2641125.0773 | 1128784.9988 | 2641082.9119 | 1128766.1029 | 2641051.7696 | 1128752.1366
16 | 2641125.0773 | 1128784.9988 | 2641113.0474 | 1128797.3749
17 | 2641133.8252 | 1128788.9269 | 2641125.0773 | 1128784.9988
18 | 2641113.0474 | 1128797.3749 | 2641094.3176 | 1128816.6437
19 | 2641133.8252 | 1128788.9269 | 2641156.186 | 1128799.1155
20 | 2641133.8252 | 1128788.9269 | 2641154.8379 | 1128766.063
21 | 2641163.706 | 1128756.4135 | 2641154.8379 | 1128766.063
22 | 2641163.706 | 1128756.4135 | 2641154.0151 | 1128745.2343
23 | 2641149.2188 | 1128726.422 | 2641150.2605 | 1128740.9031 | 2641154.0151 | 1128745.2343
24 | 2641149.2188 | 1128726.422 | 2641157.3552 | 1128723.9983 | 2641162.5165 | 1128724.0334 | 2641171.434 | 1128721.4176
25 | 2641149.2188 | 1128726.422 | 2641141.9357 | 1128726.542
26 | 2641149.2188 | 1128726.422 | 2641147.2264 | 1128715.803 | 2641136.6663 | 1128693.4933
27 | 2641171.434 | 1128721.4176 | 2641175.5544 | 1128720.209 | 2641181.1541 | 1128716.9565 | 2641184.2832 | 1128712.2421 | 2641188.9082 | 1128700.5343 | 2641188.3213 | 1128696.2058 | 2641186.3323 | 1128691.6427
28 | 2641139.9249 | 1128726.5752 | 2641141.9357 | 1128726.542
29 | 2641136.6663 | 1128693.4933 | 2641132.9951 | 1128685.7376
30 | 2641094.3176 | 1128816.6437 | 2641093.771 | 1128817.206
31 | 2641093.771 | 1128817.206 | 2641077.635 | 1128833.8063
32 | 2641074.3886 | 1128837.1461 | 2641077.635 | 1128833.8063
33 | 2641072.6866 | 1128838.8971 | 2641074.3886 | 1128837.1461
34 | 2641061.3042 | 1128850.607 | 2641072.6866 | 1128838.8971
35 | 2641061.3042 | 1128850.607 | 2641055.4952 | 1128856.5831
36 | 2641052.0072 | 1128860.1715 | 2641055.4952 | 1128856.5831
37 | 2641052.0072 | 1128860.1715 | 2641047.5187 | 1128864.7892
38 | 2641040.7385 | 1128871.7644 | 2641047.5187 | 1128864.7892
39 | 2641036.6554 | 1128875.9651 | 2641040.7385 | 1128871.7644
40 | 2641024.2867 | 1128892.2263 | 2641033.9373 | 1128878.7614 | 2641036.6554 | 1128875.9651
41 | 2641005.5194 | 1128918.4112 | 2641024.2867 | 1128892.2263
42 | 2641005.5194 | 1128918.4112 | 2640993.0915 | 1128914.9343
43 | 2640708.978 | 1128718.997 | 2640708.978 | 1128718.997 | 2640728.5878 | 1128687.5795 | 2640731.9169 | 1128683.6245
44 | 2640708.978 | 1128718.997 | 2640694.5361 | 1128710.5214
45 | 2640748.4427 | 1128663.9915 | 2640731.9169 | 1128683.6245
46 | 2640752.7337 | 1128658.8938 | 2640748.4427 | 1128663.9915
47 | 2640778.8887 | 1128627.8211 | 2640752.7337 | 1128658.8938
48 | 2640778.8887 | 1128627.8211 | 2640825.2298 | 1128649.2666
49 | 2640778.8887 | 1128627.8211 | 2640782.67 | 1128620.0204
50 | 2640825.2298 | 1128649.2666 | 2640837.17 | 1128611.7392 | 2640837.0625 | 1128610.8879
51 | 2640782.67 | 1128620.0204 | 2640782.67 | 1128620.0204 | 2640747.1439 | 1128602.1721 | 2640739.2908 | 1128597.8604
52 | 2640837.0625 | 1128610.8879 | 2640834.0957 | 1128587.3955
53 | 2640721.4996 | 1128588.0923 | 2640739.2908 | 1128597.8604
54 | 2640721.4996 | 1128588.0923 | 2640727.6321 | 1128576.6278 | 2640731.3087 | 1128555.119
55 | 2640721.4996 | 1128588.0923 | 2640697.5012 | 1128578.9707 | 2640668.7544 | 1128566.0744
56 | 2640704.8375 | 1128593.5608 | 2640715.8815 | 1128598.671 | 2640721.4996 | 1128588.0923
57 | 2640736.4941 | 1128524.7832 | 2640731.3087 | 1128555.119
58 | 2640616.0682 | 1128542.4385 | 2640668.7544 | 1128566.0744
59 | 2640704.8375 | 1128593.5608 | 2640684.6933 | 1128635.1112
60 | 2640816.1077 | 1128696.8409 | 2640823.1492 | 1128689.5596
61 | 2640834.0957 | 1128587.3955 | 2640831.8573 | 1128569.6708
62 | 2640736.4941 | 1128524.7832 | 2640740.7439 | 1128500.0437
63 | 2640736.4941 | 1128524.7832 | 2640700.733 | 1128510.5901
64 | 2640593.4317 | 1128557.65 | 2640597.1332 | 1128551.3827 | 2640599.8868 | 1128545.1536 | 2640611.5231 | 1128550.4343 | 2640616.0682 | 1128542.4385
65 | 2640801.9449 | 1128711.4857 | 2640816.1077 | 1128696.8409
66 | 2641107.5698 | 1128709.8446 | 2641099.0826 | 1128704.8036 | 2641082.0332 | 1128700.9972
67 | 2641107.5698 | 1128709.8446 | 2641113.5312 | 1128713.3854
68 | 2641035.9582 | 1128688.7116 | 2641064.8291 | 1128697.1562 | 2641082.0332 | 1128700.9972
69 | 2641113.5312 | 1128713.3854 | 2641135.8511 | 1128726.6423 | 2641139.9249 | 1128726.5752
70 | 2641035.9582 | 1128688.7116 | 2641050.4695 | 1128681.1951 | 2641045.8501 | 1128663.1675
71 | 2641035.9582 | 1128688.7116 | 2641026.258 | 1128686.5892 | 2641023.6268 | 1128686.2258
72 | 2641045.8501 | 1128663.1675 | 2641045.4099 | 1128661.4498
73 | 2641023.6268 | 1128686.2258 | 2641005.3177 | 1128683.6967
74 | 2641041.2155 | 1128645.0806 | 2641045.4099 | 1128661.4498
75 | 2641005.3177 | 1128683.6967 | 2640990.591 | 1128681.6626
76 | 2641041.2155 | 1128645.0806 | 2640991.2323 | 1128571.6975
77 | 2641124.5635 | 1128667.9246 | 2641123.2351 | 1128665.1163
78 | 2641124.5635 | 1128667.9246 | 2641132.9951 | 1128685.7376
79 | 2641124.5635 | 1128667.9246 | 2641135.6056 | 1128660.1335
80 | 2640981.5281 | 1128555.3215 | 2640991.2323 | 1128571.6975
81 | 2640993.3979 | 1128529.6239 | 2640961.7957 | 1128387.8363
82 | 2640975.7169 | 1128535.8034 | 2640975.7169 | 1128535.8034 | 2640993.3979 | 1128529.6239
83 | 2640975.7169 | 1128535.8034 | 2640973.0012 | 1128540.9321 | 2640981.5281 | 1128555.3215
84 | 2640740.7439 | 1128500.0437 | 2640707.3667 | 1128282.7422
85 | 2640593.4317 | 1128557.65 | 2640598.6671 | 1128562.7433 | 2640603.1375 | 1128568.1871 | 2640607.6022 | 1128575.6209 | 2640610.2067 | 1128584.7096 | 2640610.5427 | 1128597.7852 | 2640609.2502 | 1128622.4343
86 | 2640784.6026 | 1128532.1887 | 2640798.1287 | 1128532.1195
87 | 2640827.7163 | 1128531.9681 | 2640798.1287 | 1128532.1195
88 | 2640827.7163 | 1128531.9681 | 2640830.3103 | 1128557.4208 | 2640831.8573 | 1128569.6708

## bus_geodata
| x | y | coords
0 | 2640872.2894 | 1128809.1904
1 | 2640919.09 | 1128865.2548
2 | 2640912.2362 | 1128874.0018
3 | 2640941.671 | 1128895.9565
4 | 2640966.0225 | 1128906.7792
5 | 2640902.3819 | 1128683.9051
6 | 2640915.0739 | 1128678.7994
7 | 2640853.1405 | 1128662.192
8 | 2640925.8282 | 1128652.6699
9 | 2640850.7042 | 1128661.0667
10 | 2640949.1479 | 1128663.9355
11 | 2641001.2392 | 1128801.5689
12 | 2641023.1349 | 1128739.2949
13 | 2641051.7696 | 1128752.1366
14 | 2641125.0773 | 1128784.9988
15 | 2641113.0474 | 1128797.3749
16 | 2641133.8252 | 1128788.9269
17 | 2641154.8379 | 1128766.063
18 | 2641163.706 | 1128756.4135
19 | 2641154.0151 | 1128745.2343
20 | 2641156.186 | 1128799.1155
21 | 2641149.2188 | 1128726.422
22 | 2641171.434 | 1128721.4176
23 | 2641141.9357 | 1128726.542
24 | 2641136.6663 | 1128693.4933
25 | 2641094.3176 | 1128816.6437
26 | 2641093.771 | 1128817.206
27 | 2641077.635 | 1128833.8063
28 | 2641074.3886 | 1128837.1461
29 | 2641072.6866 | 1128838.8971
30 | 2641061.3042 | 1128850.607
31 | 2641055.4952 | 1128856.5831
32 | 2641052.0072 | 1128860.1715
33 | 2641047.5187 | 1128864.7892
34 | 2641040.7385 | 1128871.7644
35 | 2641036.6554 | 1128875.9651
36 | 2641024.2867 | 1128892.2263
37 | 2641005.5194 | 1128918.4112
38 | 2640993.0915 | 1128914.9343
39 | 2640708.978 | 1128718.997
40 | 2640731.9169 | 1128683.6245
41 | 2640694.5361 | 1128710.5214
42 | 2640748.4427 | 1128663.9915
43 | 2640752.7337 | 1128658.8938
44 | 2640778.8887 | 1128627.8211
45 | 2640825.2298 | 1128649.2666
46 | 2640782.67 | 1128620.0204
47 | 2640837.0625 | 1128610.8879
48 | 2640739.2908 | 1128597.8604
49 | 2640721.4996 | 1128588.0923
50 | 2640731.3087 | 1128555.119
51 | 2640668.7544 | 1128566.0744
52 | 2640704.8375 | 1128593.5608
53 | 2640684.6933 | 1128635.1112
54 | 2640823.1492 | 1128689.5596
55 | 2640834.0957 | 1128587.3955
56 | 2640736.4941 | 1128524.7832
57 | 2640616.0682 | 1128542.4385
58 | 2640816.1077 | 1128696.8409
59 | 2640801.9449 | 1128711.4857
60 | 2641107.5698 | 1128709.8446
61 | 2641082.0332 | 1128700.9972
62 | 2641113.5312 | 1128713.3854
63 | 2641035.9582 | 1128688.7116
64 | 2641139.9249 | 1128726.5752
65 | 2641045.8501 | 1128663.1675
66 | 2641023.6268 | 1128686.2258
67 | 2641045.4099 | 1128661.4498
68 | 2641005.3177 | 1128683.6967
69 | 2641041.2155 | 1128645.0806
70 | 2640990.591 | 1128681.6626
71 | 2641123.2351 | 1128665.1163
72 | 2641124.5635 | 1128667.9246
73 | 2641132.9951 | 1128685.7376
74 | 2641135.6056 | 1128660.1335
75 | 2640991.2323 | 1128571.6975
76 | 2640993.3979 | 1128529.6239
77 | 2640961.7957 | 1128387.8363
78 | 2640975.7169 | 1128535.8034
79 | 2640981.5281 | 1128555.3215
80 | 2640740.7439 | 1128500.0437
81 | 2640700.733 | 1128510.5901
82 | 2640593.4317 | 1128557.65
83 | 2640707.3667 | 1128282.7422
84 | 2640609.2502 | 1128622.4343
85 | 2640798.1287 | 1128532.1195
86 | 2640784.6026 | 1128532.1887
87 | 2640827.7163 | 1128531.9681
88 | 2640831.8573 | 1128569.6708
89 | 2641186.3323 | 1128691.6427
90 | 2640915.0739 | 1128678.7994

## line_std_types
| c_nf_per_km | r_ohm_per_km | x_ohm_per_km | max_i_ka | type | q_mm2 | alpha | voltage_rating
NAYY 4x50 SE | 210 | 0.642 | 0.083 | 0.142 | cs | 50 | 0.00403 | LV
NAYY 4x120 SE | 264 | 0.225 | 0.08 | 0.242 | cs | 120 | 0.00403 | LV
NAYY 4x150 SE | 261 | 0.208 | 0.08 | 0.27 | cs | 150 | 0.00403 | LV
NA2XS2Y 1x95 RM/25 12/20 kV | 216 | 0.313 | 0.132 | 0.252 | cs | 95 | 0.00403 | MV
NA2XS2Y 1x185 RM/25 12/20 kV | 273 | 0.161 | 0.117 | 0.362 | cs | 185 | 0.00403 | MV
NA2XS2Y 1x240 RM/25 12/20 kV | 304 | 0.122 | 0.112 | 0.421 | cs | 240 | 0.00403 | MV
NA2XS2Y 1x95 RM/25 6/10 kV | 315 | 0.313 | 0.123 | 0.249 | cs | 95 | 0.00403 | MV
NA2XS2Y 1x185 RM/25 6/10 kV | 406 | 0.161 | 0.11 | 0.358 | cs | 185 | 0.00403 | MV
NA2XS2Y 1x240 RM/25 6/10 kV | 456 | 0.122 | 0.105 | 0.416 | cs | 240 | 0.00403 | MV
NA2XS2Y 1x150 RM/25 12/20 kV | 250 | 0.206 | 0.116 | 0.319 | cs | 150 | 0.00403 | MV
NA2XS2Y 1x120 RM/25 12/20 kV | 230 | 0.253 | 0.119 | 0.283 | cs | 120 | 0.00403 | MV
NA2XS2Y 1x70 RM/25 12/20 kV | 190 | 0.443 | 0.132 | 0.22 | cs | 70 | 0.00403 | MV
NA2XS2Y 1x150 RM/25 6/10 kV | 360 | 0.206 | 0.11 | 0.315 | cs | 150 | 0.00403 | MV
NA2XS2Y 1x120 RM/25 6/10 kV | 340 | 0.253 | 0.113 | 0.28 | cs | 120 | 0.00403 | MV
NA2XS2Y 1x70 RM/25 6/10 kV | 280 | 0.443 | 0.123 | 0.217 | cs | 70 | 0.00403 | MV
N2XS(FL)2Y 1x120 RM/35 64/110 kV | 112 | 0.153 | 0.166 | 0.366 | cs | 120 | 0.00393 | HV
N2XS(FL)2Y 1x185 RM/35 64/110 kV | 125 | 0.099 | 0.156 | 0.457 | cs | 185 | 0.00393 | HV
N2XS(FL)2Y 1x240 RM/35 64/110 kV | 135 | 0.075 | 0.149 | 0.526 | cs | 240 | 0.00393 | HV
N2XS(FL)2Y 1x300 RM/35 64/110 kV | 144 | 0.06 | 0.144 | 0.588 | cs | 300 | 0.00393 | HV
15-AL1/3-ST1A 0.4 | 11 | 1.8769 | 0.35 | 0.105 | ol | 16 | 0.00403 | LV
24-AL1/4-ST1A 0.4 | 11.25 | 1.2012 | 0.335 | 0.14 | ol | 24 | 0.00403 | LV
48-AL1/8-ST1A 0.4 | 12.2 | 0.5939 | 0.3 | 0.21 | ol | 48 | 0.00403 | LV
94-AL1/15-ST1A 0.4 | 13.2 | 0.306 | 0.29 | 0.35 | ol | 94 | 0.00403 | LV
34-AL1/6-ST1A 10.0 | 9.7 | 0.8342 | 0.36 | 0.17 | ol | 34 | 0.00403 | MV
48-AL1/8-ST1A 10.0 | 10.1 | 0.5939 | 0.35 | 0.21 | ol | 48 | 0.00403 | MV
70-AL1/11-ST1A 10.0 | 10.4 | 0.4132 | 0.339 | 0.29 | ol | 70 | 0.00403 | MV
94-AL1/15-ST1A 10.0 | 10.75 | 0.306 | 0.33 | 0.35 | ol | 94 | 0.00403 | MV
122-AL1/20-ST1A 10.0 | 11.1 | 0.2376 | 0.323 | 0.41 | ol | 122 | 0.00403 | MV
149-AL1/24-ST1A 10.0 | 11.25 | 0.194 | 0.315 | 0.47 | ol | 149 | 0.00403 | MV
34-AL1/6-ST1A 20.0 | 9.15 | 0.8342 | 0.382 | 0.17 | ol | 34 | 0.00403 | MV
48-AL1/8-ST1A 20.0 | 9.5 | 0.5939 | 0.372 | 0.21 | ol | 48 | 0.00403 | MV
70-AL1/11-ST1A 20.0 | 9.7 | 0.4132 | 0.36 | 0.29 | ol | 70 | 0.00403 | MV
94-AL1/15-ST1A 20.0 | 10 | 0.306 | 0.35 | 0.35 | ol | 94 | 0.00403 | MV
122-AL1/20-ST1A 20.0 | 10.3 | 0.2376 | 0.344 | 0.41 | ol | 122 | 0.00403 | MV
149-AL1/24-ST1A 20.0 | 10.5 | 0.194 | 0.337 | 0.47 | ol | 149 | 0.00403 | MV
184-AL1/30-ST1A 20.0 | 10.75 | 0.1571 | 0.33 | 0.535 | ol | 184 | 0.00403 | MV
243-AL1/39-ST1A 20.0 | 11 | 0.1188 | 0.32 | 0.645 | ol | 243 | 0.00403 | MV
48-AL1/8-ST1A 110.0 | 8 | 0.5939 | 0.46 | 0.21 | ol | 48 | 0.00403 | HV
70-AL1/11-ST1A 110.0 | 8.4 | 0.4132 | 0.45 | 0.29 | ol | 70 | 0.00403 | HV
94-AL1/15-ST1A 110.0 | 8.65 | 0.306 | 0.44 | 0.35 | ol | 94 | 0.00403 | HV
122-AL1/20-ST1A 110.0 | 8.5 | 0.2376 | 0.43 | 0.41 | ol | 122 | 0.00403 | HV
149-AL1/24-ST1A 110.0 | 8.75 | 0.194 | 0.41 | 0.47 | ol | 149 | 0.00403 | HV
184-AL1/30-ST1A 110.0 | 8.8 | 0.1571 | 0.4 | 0.535 | ol | 184 | 0.00403 | HV
243-AL1/39-ST1A 110.0 | 9 | 0.1188 | 0.39 | 0.645 | ol | 243 | 0.00403 | HV
305-AL1/39-ST1A 110.0 | 9.2 | 0.0949 | 0.38 | 0.74 | ol | 305 | 0.00403 | HV
490-AL1/64-ST1A 110.0 | 9.75 | 0.059 | 0.37 | 0.96 | ol | 490 | 0.00403 | HV
679-AL1/86-ST1A 110.0 | 9.95 | 0.042 | 0.36 | 1.15 | ol | 679 | 0.00403 | HV
490-AL1/64-ST1A 220.0 | 10 | 0.059 | 0.285 | 0.96 | ol | 490 | 0.00403 | HV
679-AL1/86-ST1A 220.0 | 11.7 | 0.042 | 0.275 | 1.15 | ol | 679 | 0.00403 | HV
490-AL1/64-ST1A 380.0 | 11 | 0.059 | 0.253 | 0.96 | ol | 490 | 0.00403 | HV
679-AL1/86-ST1A 380.0 | 14.6 | 0.042 | 0.25 | 1.15 | ol | 679 | 0.00403 | HV

## trafo_std_types
| i0_percent | pfe_kw | vkr_percent | sn_mva | vn_lv_kv | vn_hv_kv | vk_percent | shift_degree | vector_group | tap_side | tap_neutral | tap_min | tap_max | tap_step_degree | tap_step_percent | tap_phase_shifter
160 MVA 380/110 kV | 0.06 | 60 | 0.25 | 160 | 110 | 380 | 12.2 | 0 | Yy0 | hv | 0 | -9 | 9 | 0 | 1.5 | FALSE
100 MVA 220/110 kV | 0.06 | 55 | 0.26 | 100 | 110 | 220 | 12 | 0 | Yy0 | hv | 0 | -9 | 9 | 0 | 1.5 | FALSE
63 MVA 110/20 kV | 0.04 | 22 | 0.32 | 63 | 20 | 110 | 18 | 150 | YNd5 | hv | 0 | -9 | 9 | 0 | 1.5 | FALSE
40 MVA 110/20 kV | 0.05 | 18 | 0.34 | 40 | 20 | 110 | 16.2 | 150 | YNd5 | hv | 0 | -9 | 9 | 0 | 1.5 | FALSE
25 MVA 110/20 kV | 0.07 | 14 | 0.41 | 25 | 20 | 110 | 12 | 150 | YNd5 | hv | 0 | -9 | 9 | 0 | 1.5 | FALSE
63 MVA 110/10 kV | 0.04 | 22 | 0.32 | 63 | 10 | 110 | 18 | 150 | YNd5 | hv | 0 | -9 | 9 | 0 | 1.5 | FALSE
40 MVA 110/10 kV | 0.05 | 18 | 0.34 | 40 | 10 | 110 | 16.2 | 150 | YNd5 | hv | 0 | -9 | 9 | 0 | 1.5 | FALSE
25 MVA 110/10 kV | 0.07 | 14 | 0.41 | 25 | 10 | 110 | 12 | 150 | YNd5 | hv | 0 | -9 | 9 | 0 | 1.5 | FALSE
0.25 MVA 20/0.4 kV | 0.32 | 0.8 | 1.44 | 0.25 | 0.4 | 20 | 6 | 150 | Yzn5 | hv | 0 | -2 | 2 | 0 | 2.5 | FALSE
0.4 MVA 20/0.4 kV | 0.3375 | 1.35 | 1.425 | 0.4 | 0.4 | 20 | 6 | 150 | Dyn5 | hv | 0 | -2 | 2 | 0 | 2.5 | FALSE
0.63 MVA 20/0.4 kV | 0.2619 | 1.65 | 1.206 | 0.63 | 0.4 | 20 | 6 | 150 | Dyn5 | hv | 0 | -2 | 2 | 0 | 2.5 | FALSE
0.25 MVA 10/0.4 kV | 0.24 | 0.6 | 1.2 | 0.25 | 0.4 | 10 | 4 | 150 | Dyn5 | hv | 0 | -2 | 2 | 0 | 2.5 | FALSE
0.4 MVA 10/0.4 kV | 0.2375 | 0.95 | 1.325 | 0.4 | 0.4 | 10 | 4 | 150 | Dyn5 | hv | 0 | -2 | 2 | 0 | 2.5 | FALSE
0.63 MVA 10/0.4 kV | 0.1873 | 1.18 | 1.0794 | 0.63 | 0.4 | 10 | 4 | 150 | Dyn5 | hv | 0 | -2 | 2 | 0 | 2.5 | FALSE

## trafo3w_std_types
| sn_hv_mva | sn_mv_mva | sn_lv_mva | vn_hv_kv | vn_mv_kv | vn_lv_kv | vk_hv_percent | vk_mv_percent | vk_lv_percent | vkr_hv_percent | vkr_mv_percent | vkr_lv_percent | pfe_kw | i0_percent | shift_mv_degree | shift_lv_degree | vector_group | tap_side | tap_neutral | tap_min | tap_max | tap_step_percent
63/25/38 MVA 110/20/10 kV | 63 | 25 | 38 | 110 | 20 | 10 | 10.4 | 10.4 | 10.4 | 0.28 | 0.32 | 0.35 | 35 | 0.89 | 0 | 0 | YN0yn0yn0 | hv | 0 | -10 | 10 | 1.2
63/25/38 MVA 110/10/10 kV | 63 | 25 | 38 | 110 | 10 | 10 | 10.4 | 10.4 | 10.4 | 0.28 | 0.32 | 0.35 | 35 | 0.89 | 0 | 0 | YN0yn0yn0 | hv | 0 | -10 | 10 | 1.2

## fuse_std_types
| fuse_type | i_rated_a | t_avg | t_min | t_total | x_avg | x_min | x_total
HV 100A | HV 100A | 100 | 0 | [10.0, 3.64, 0.854, 0.281, 0.1, 0.0531, 0.022, 0.01] | [10.0, 4.267, 1.21, 0.403, 0.1, 0.058, 0.022, 0.01] | 0 | [300.0, 350.0, 450.0, 550.0, 700.0, 850.0, 1200.0, 1752.0] | [600.0, 700.0, 900.0, 1150.0, 1665.0, 2000.0, 3000.0, 4313.0]
HV 10A | HV 10A | 10 | 0 | [10.0, 1675.0, 0.344, 0.156, 0.1, 0.0417, 0.0171, 0.01] | [10.0, 1.3, 0.3, 0.155, 0.1, 0.0555, 0.023, 0.01] | 0 | [30.0, 32.0, 35.0, 37.0, 39.0, 50.0, 70.0, 88.0] | [60.0, 70.0, 80.0, 87.0, 94.0, 110.0, 150.0, 216.0]
HV 125A | HV 125A | 125 | 0 | [10.0, 1.82, 0.344, 0.1, 0.0467, 0.0269, 0.01] | [10.0, 2.478, 0.426, 0.1, 0.0427, 0.0211, 0.01] | 0 | [375.0, 500.0, 700.0, 925.0, 1200.0, 1500.0, 2341.0] | [750.0, 1000.0, 1500.0, 2200.0, 3000.0, 4000.0, 5765.0]
HV 160A | HV 160A | 160 | 0 | [10.0, 4.15, 1.03, 0.198, 0.1, 0.051, 0.0172, 0.01] | [10.0, 2.3, 0.734, 0.274, 0.1, 0.046, 0.0177, 0.01] | 0 | [480.0, 550.0, 700.0, 1000.0, 1260.0, 1600.0, 2500.0, 3227.0] | [960.0, 1300.0, 1700.0, 2200.0, 2996.0, 4000.0, 6000.0, 7946.0]
HV 16A | HV 16A | 16 | 0 | [10.0, 0.352, 0.164, 0.1, 0.0649, 0.0342, 0.01] | [10.0, 2.34, 0.722, 0.181, 0.1, 0.055, 0.0296, 0.01] | 0 | [48.0, 60.0, 65.0, 71.0, 80.0, 100.0, 162.0] | [96.0, 110.0, 125.0, 150.0, 168.0, 200.0, 250.0, 398.0]
HV 200A | HV 200A | 200 | 0 | [10.0, 4.267, 1.21, 0.403, 0.1, 0.058, 0.022, 0.01] | [10.0, 3.73, 1.654, 0.328, 0.1, 0.0531, 0.019, 0.01] | 0 | [600.0, 700.0, 900.0, 1150.0, 1665.0, 2000.0, 3000.0, 4313.0] | [1200.0, 1500.0, 1800.0, 2700.0, 3960.0, 5000.0, 7500.0, 10620.0]
HV 20A | HV 20A | 20 | 0 | [10.0, 1.3, 0.3, 0.155, 0.1, 0.0555, 0.023, 0.01] | [10.0, 1.3, 0.161, 0.1, 0.0611, 0.0399, 0.0141, 0.01] | 0 | [60.0, 70.0, 80.0, 87.0, 94.0, 110.0, 150.0, 216.0] | [120.0, 150.0, 200.0, 223.0, 260.0, 300.0, 450.0, 532.0]
HV 25A | HV 25A | 25 | 0 | [10.0, 2.512, 0.833, 0.299, 0.1, 0.0372, 0.0223, 0.01] | [10.0, 3.125, 0.597, 0.198, 0.1, 0.0378, 0.022, 0.01] | 0 | [75.0, 82.0, 90.0, 100.0, 124.0, 170.0, 200.0, 289.0] | [150.0, 170.0, 210.0, 250.0, 294.0, 400.0, 500.0, 711.0]
HV 31.5A | HV 31.5A | 31.5 | 0 | [10.0, 2.34, 0.722, 0.181, 0.1, 0.055, 0.0296, 0.01] | [10.0, 2.84, 0.368, 0.164, 0.1, 0.0621, 0.0378, 0.0195, 0.01] | 0 | [95.0, 110.0, 125.0, 150.0, 165.0, 200.0, 250.0, 390.0] | [189.0, 220.0, 300.0, 350.0, 393.0, 450.0, 530.0, 700.0, 960.0]
HV 40A | HV 40A | 40 | 0 | [10.0, 1.3, 0.161, 0.1, 0.0611, 0.0399, 0.0141, 0.01] | [10.0, 2.05, 0.369, 0.198, 0.1, 0.051, 0.0298, 0.01] | 0 | [120.0, 150.0, 200.0, 223.0, 260.0, 300.0, 450.0, 532.0] | [240.0, 300.0, 400.0, 450.0, 530.0, 650.0, 800.0, 1311.0]
HV 50A | HV 50A | 50 | 0 | [10.0, 3.215, 0.597, 0.198, 0.1, 0.0378, 0.022, 0.01] | [10.0, 3.64, 0.854, 0.281, 0.1, 0.0531, 0.022, 0.01] | 0 | [150.0, 170.0, 210.0, 250.0, 294.0, 400.0, 500.0, 711.0] | [300.0, 350.0, 450.0, 550.0, 700.0, 850.0, 1200.0, 1752.0]
HV 6.3A | HV 6.3A | 6.3 | 0 | [10.0, 1.39, 0.344, 0.168, 0.1, 0.056, 0.0263, 0.01] | [10.0, 1.711, 0.516, 0.198, 0.1, 0.0634, 0.0303, 0.01] | 0 | [19.0, 19.5, 20.4, 20.8, 22.0, 25.0, 32.0, 48.0] | [38.0, 40.0, 43.0, 48.0, 53.0, 60.0, 75.0, 118.0]
HV 63A | HV 63A | 63 | 0 | [10.0, 2.84, 0.368, 0.164, 0.1, 0.0621, 0.0378, 0.0195, 0.01] | [10.0, 1.82, 0.344, 0.1, 0.0467, 0.0269, 0.01] | 0 | [189.0, 220.0, 300.0, 350.0, 393.0, 450.0, 530.0, 700.0, 961.0] | [378.0, 500.0, 700.0, 934.0, 1200.0, 1500.0, 2366.0]
HV 80A | HV 80A | 80 | 0 | [10.0, 2.05, 0.369, 0.198, 0.1, 0.051, 0.0298, 0.01] | [10.0, 4.15, 1.03, 0.198, 0.1, 0.051, 0.0172, 0.01] | 0 | [240.0, 300.0, 400.0, 450.0, 530.0, 650.0, 800.0, 1311.0] | [480.0, 550.0, 700.0, 1000.0, 1260.0, 1600.0, 2500.0, 3227.0]
Siemens NH-1-100 | Siemens NH-1-100 | 100 | [5400.0, 2000.0, 400.0, 20.0, 1.0, 0.2, 0.012, 0.004] | 0 | 0 | [150.0, 190.0, 250.0, 430.0, 900.0, 1250.0, 2700.0, 3600.0] | 0 | 0
Siemens NH-1-125 | Siemens NH-1-125 | 125 | [4800.0, 120.0, 7.0, 0.1, 0.004] | 0 | 0 | [180.0, 400.0, 740.0, 2000.0, 4250.0] | 0 | 0
Siemens NH-1-16 | Siemens NH-1-16 | 16 | [4000.0, 400.0, 2.0, 0.1, 0.04, 0.01] | 0 | 0 | [26.0, 35.0, 75.0, 150.0, 200.0, 300.0] | 0 | 0
Siemens NH-1-160 | Siemens NH-1-160 | 160 | [4800.0, 120.0, 7.0, 0.1, 0.004] | 0 | 0 | [210.0, 500.0, 900.0, 2300.0, 5000.0] | 0 | 0
Siemens NH-1-25 | Siemens NH-1-25 | 25 | [4000.0, 1000.0, 10.0, 0.2, 0.02, 0.01] | 0 | 0 | [40.0, 50.0, 100.0, 210.0, 400.0, 500.0] | 0 | 0
Siemens NH-1-50 | Siemens NH-1-50 | 50 | [4000.0, 40.0, 4.0, 1.0, 0.02, 0.01] | 0 | 0 | [86.0, 200.0, 300.0, 400.0, 1000.0, 1280.0] | 0 | 0
Siemens NH-1-63 | Siemens NH-1-63 | 63 | [4000.0, 100.0, 10.0, 2.0, 0.04, 0.01] | 0 | 0 | [100.0, 200.0, 300.0, 400.0, 1000.0, 1500.0] | 0 | 0
Siemens NH-1-80 | Siemens NH-1-80 | 80 | [4800.0, 120.0, 7.0, 0.1, 0.01] | 0 | 0 | [150.58, 250.0, 450.0, 1150.0, 2470.0] | 0 | 0
Siemens NH-2-1000 | Siemens NH-2-1000 | 1000 | [4800.0, 120.0, 7.0, 0.1, 0.004] | 0 | 0 | [1900.0, 3500.0, 8400.0, 24000.0, 52000.0] | 0 | 0
Siemens NH-2-200 | Siemens NH-2-200 | 200 | [4800.0, 120.0, 7.0, 0.1, 0.004] | 0 | 0 | [280.0, 650.0, 1200.0, 3000.0, 7000.0] | 0 | 0
Siemens NH-2-224 | Siemens NH-2-224 | 224 | [4800.0, 120.0, 7.0, 0.2, 0.04, 0.004] | 0 | 0 | [400.0, 750.0, 1453.0, 3025.0, 4315.0, 7600.0] | 0 | 0
Siemens NH-2-250 | Siemens NH-2-250 | 250 | [4800.0, 120.0, 7.0, 0.1, 0.004] | 0 | 0 | [450.0, 800.0, 1650.0, 4000.0, 8500.0] | 0 | 0
Siemens NH-2-315 | Siemens NH-2-315 | 315 | [4800.0, 120.0, 7.0, 0.1, 0.004] | 0 | 0 | [550.0, 920.0, 1900.0, 5000.0, 11000.0] | 0 | 0
Siemens NH-2-355 | Siemens NH-2-355 | 355 | [4800.0, 120.0, 6.0, 0.1, 0.004] | 0 | 0 | [650.0, 1116.27, 2350.0, 5840.0, 12790.0] | 0 | 0
Siemens NH-2-400 | Siemens NH-2-400 | 400 | [4800.0, 120.0, 7.0, 0.1, 0.004] | 0 | 0 | [720.0, 1350.0, 2800.0, 6500.0, 15000.0] | 0 | 0
Siemens NH-2-425 | Siemens NH-2-425 | 425 | [4800.0, 120.0, 7.0, 0.1, 0.004] | 0 | 0 | [850.0, 1500.0, 3050.0, 7500.0, 16500.0] | 0 | 0
Siemens NH-2-630 | Siemens NH-2-630 | 630 | [4800.0, 120.0, 7.0, 0.1, 0.004] | 0 | 0 | [1200.0, 2000.0, 4800.0, 12000.0, 26000.0] | 0 | 0

## dtypes
| element | column | dtype
0 | bus | name | object
1 | bus | vn_kv | float64
2 | bus | type | object
3 | bus | zone | object
4 | bus | in_service | bool
5 | load | name | object
6 | load | bus | uint32
7 | load | p_mw | float64
8 | load | q_mvar | float64
9 | load | const_z_percent | float64
10 | load | const_i_percent | float64
11 | load | sn_mva | float64
12 | load | scaling | float64
13 | load | in_service | bool
14 | load | type | object
15 | ext_grid | name | object
16 | ext_grid | bus | uint32
17 | ext_grid | vm_pu | float64
18 | ext_grid | va_degree | float64
19 | ext_grid | slack_weight | float64
20 | ext_grid | in_service | bool
21 | line | name | object
22 | line | std_type | object
23 | line | from_bus | uint32
24 | line | to_bus | uint32
25 | line | length_km | float64
26 | line | r_ohm_per_km | float64
27 | line | x_ohm_per_km | float64
28 | line | c_nf_per_km | float64
29 | line | g_us_per_km | float64
30 | line | max_i_ka | float64
31 | line | df | float64
32 | line | parallel | uint32
33 | line | type | object
34 | line | in_service | bool
35 | trafo | name | object
36 | trafo | std_type | object
37 | trafo | hv_bus | uint32
38 | trafo | lv_bus | uint32
39 | trafo | sn_mva | float64
40 | trafo | vn_hv_kv | float64
41 | trafo | vn_lv_kv | float64
42 | trafo | vk_percent | float64
43 | trafo | vkr_percent | float64
44 | trafo | pfe_kw | float64
45 | trafo | i0_percent | float64
46 | trafo | shift_degree | float64
47 | trafo | tap_side | object
48 | trafo | tap_neutral | int32
49 | trafo | tap_min | int32
50 | trafo | tap_max | int32
51 | trafo | tap_step_percent | float64
52 | trafo | tap_step_degree | float64
53 | trafo | tap_pos | int32
54 | trafo | tap_phase_shifter | bool
55 | trafo | parallel | uint32
56 | trafo | df | float64
57 | trafo | in_service | bool
58 | line_geodata | coords | object
59 | bus_geodata | x | float64
60 | bus_geodata | y | float64
61 | bus_geodata | coords | object

## parameters
| version | format_version | converged | OPF_converged | name | f_hz | sn_mva
0 | 2.14.6 | 2.14.0 | FALSE | FALSE |  | 50 | 1