## bus
| name | vn_kv | type | zone | in_service
0 | bus_LV_6002-16_1_4_node_13 | 0.4 | n |  | TRUE
1 | bus_LV_6002-16_1_4_node_25 | 0.4 | n |  | TRUE
2 | bus_LV_6002-16_1_4_node_26 | 0.4 | n |  | TRUE
3 | bus_LV_6002-16_1_4_node_27 | 0.4 | n |  | TRUE
4 | bus_LV_6002-16_1_4_node_28 | 0.4 | n |  | TRUE
5 | bus_LV_6002-16_1_4_node_20 | 0.4 | n |  | TRUE
6 | bus_LV_6002-16_1_4_node_21 | 0.4 | n |  | TRUE
7 | bus_LV_6002-16_1_4_node_23 | 0.4 | n |  | TRUE
8 | bus_LV_6002-16_1_4_node_22 | 0.4 | n |  | TRUE
9 | bus_LV_6002-16_1_4_node_24 | 0.4 | n |  | TRUE
10 | bus_LV_6002-16_1_4_node_33 | 0.4 | n |  | TRUE
11 | bus_LV_6002-16_1_4_node_32 | 0.4 | n |  | TRUE
12 | bus_LV_6002-16_1_4_node_45 | 0.4 | n |  | TRUE
13 | bus_LV_6002-16_1_4_node_34 | 0.4 | n |  | TRUE
14 | bus_LV_6002-16_1_4_node_30 | 0.4 | n |  | TRUE
15 | bus_LV_6002-16_1_4_node_35 | 0.4 | n |  | TRUE
16 | bus_LV_6002-16_1_4_node_31 | 0.4 | n |  | TRUE
17 | bus_LV_6002-16_1_4_node_43 | 0.4 | n |  | TRUE
18 | bus_LV_6002-16_1_4_node_44 | 0.4 | n |  | TRUE
19 | bus_LV_6002-16_1_4_node_47 | 0.4 | n |  | TRUE
20 | bus_LV_6002-16_1_4_node_50 | 0.4 | n |  | TRUE
21 | bus_LV_6002-16_1_4_node_51 | 0.4 | n |  | TRUE
22 | bus_LV_6002-16_1_4_node_55 | 0.4 | n |  | TRUE
23 | bus_LV_6002-16_1_4_node_56 | 0.4 | n |  | TRUE
24 | bus_LV_6002-16_1_4_node_57 | 0.4 | n |  | TRUE
25 | bus_LV_6002-16_1_4_node_36 | 0.4 | n |  | TRUE
26 | bus_LV_6002-16_1_4_node_39 | 0.4 | n |  | TRUE
27 | bus_LV_6002-16_1_4_node_37 | 0.4 | n |  | TRUE
28 | bus_LV_6002-16_1_4_node_40 | 0.4 | n |  | TRUE
29 | bus_LV_6002-16_1_4_node_41 | 0.4 | n |  | TRUE
30 | bus_LV_6002-16_1_4_node_38 | 0.4 | n |  | TRUE
31 | bus_LV_6002-16_1_4_node_103 | 0.4 | n |  | TRUE
32 | bus_LV_6002-16_1_4_node_104 | 0.4 | n |  | TRUE
33 | bus_LV_6002-16_1_4_node_105 | 0.4 | n |  | TRUE
34 | bus_LV_6002-16_1_4_node_106 | 0.4 | n |  | TRUE
35 | bus_LV_6002-16_1_4_node_82 | 0.4 | n |  | TRUE
36 | bus_LV_6002-16_1_4_node_81 | 0.4 | n |  | TRUE
37 | bus_LV_6002-16_1_4_node_83 | 0.4 | n |  | TRUE
38 | bus_LV_6002-16_1_4_node_84 | 0.4 | n |  | TRUE
39 | bus_LV_6002-16_1_4_node_80 | 0.4 | n |  | TRUE
40 | bus_LV_6002-16_1_4_node_46 | 0.4 | n |  | TRUE
41 | bus_LV_6002-16_1_4_node_48 | 0.4 | n |  | TRUE
42 | bus_LV_6002-16_1_4_node_49 | 0.4 | n |  | TRUE
43 | bus_LV_6002-16_1_4_node_74 | 0.4 | n |  | TRUE
44 | bus_LV_6002-16_1_4_node_70 | 0.4 | n |  | TRUE
45 | bus_LV_6002-16_1_4_node_52 | 0.4 | n |  | TRUE
46 | bus_LV_6002-16_1_4_node_53 | 0.4 | n |  | TRUE
47 | bus_LV_6002-16_1_4_node_58 | 0.4 | n |  | TRUE
48 | bus_LV_6002-16_1_4_node_59 | 0.4 | n |  | TRUE
49 | bus_LV_6002-16_1_4_node_62 | 0.4 | n |  | TRUE
50 | bus_LV_6002-16_1_4_node_63 | 0.4 | n |  | TRUE
51 | bus_LV_6002-16_1_4_node_60 | 0.4 | n |  | TRUE
52 | bus_LV_6002-16_1_4_node_54 | 0.4 | n |  | TRUE
53 | bus_LV_6002-16_1_4_node_66 | 0.4 | n |  | TRUE
54 | bus_LV_6002-16_1_4_node_72 | 0.4 | n |  | TRUE
55 | bus_LV_6002-16_1_4_node_71 | 0.4 | n |  | TRUE
56 | bus_LV_6002-16_1_4_node_65 | 0.4 | n |  | TRUE
57 | bus_LV_6002-16_1_4_node_98 | 0.4 | n |  | TRUE
58 | bus_LV_6002-16_1_4_node_61 | 0.4 | n |  | TRUE
59 | bus_LV_6002-16_1_4_node_67 | 0.4 | n |  | TRUE
60 | bus_LV_6002-16_1_4_node_68 | 0.4 | n |  | TRUE
61 | bus_LV_6002-16_1_4_node_64 | 0.4 | n |  | TRUE
62 | bus_LV_6002-16_1_4_node_99 | 0.4 | n |  | TRUE
63 | bus_LV_6002-16_1_4_node_69 | 0.4 | n |  | TRUE
64 | bus_LV_6002-16_1_4_node_73 | 0.4 | n |  | TRUE
65 | bus_LV_6002-16_1_4_node_75 | 0.4 | n |  | TRUE
66 | bus_LV_6002-16_1_4_node_100 | 0.4 | n |  | TRUE
67 | bus_LV_6002-16_1_4_node_101 | 0.4 | n |  | TRUE
68 | bus_LV_6002-16_1_4_node_108 | 0.4 | n |  | TRUE
69 | bus_LV_6002-16_1_4_node_107 | 0.4 | n |  | TRUE
70 | bus_LV_6002-16_1_4_node_76 | 0.4 | n |  | TRUE
71 | bus_LV_6002-16_1_4_node_77 | 0.4 | n |  | TRUE
72 | bus_LV_6002-16_1_4_node_78 | 0.4 | n |  | TRUE
73 | bus_LV_6002-16_1_4_node_79 | 0.4 | n |  | TRUE
74 | bus_LV_6002-16_1_4_node_85 | 0.4 | n |  | TRUE
75 | bus_LV_6002-16_1_4_node_86 | 0.4 | n |  | TRUE
76 | bus_LV_6002-16_1_4_node_94 | 0.4 | n |  | TRUE
77 | bus_LV_6002-16_1_4_node_91 | 0.4 | n |  | TRUE
78 | bus_LV_6002-16_1_4_node_95 | 0.4 | n |  | TRUE
79 | bus_LV_6002-16_1_4_node_92 | 0.4 | n |  | TRUE
80 | bus_LV_6002-16_1_4_node_87 | 0.4 | n |  | TRUE
81 | bus_LV_6002-16_1_4_node_88 | 0.4 | n |  | TRUE
82 | bus_LV_6002-16_1_4_node_89 | 0.4 | n |  | TRUE
83 | bus_LV_6002-16_1_4_node_97 | 0.4 | n |  | TRUE
84 | bus_LV_6002-16_1_4_node_90 | 0.4 | n |  | TRUE
85 | bus_LV_6002-16_1_4_node_96 | 0.4 | n |  | TRUE
86 | bus_LV_6002-16_1_4_node_93 | 0.4 | n |  | TRUE
87 | bus_MV_85_0_node_16 | 20 | n |  | TRUE

## load
| name | bus | p_mw | q_mvar | const_z_percent | const_i_percent | sn_mva | scaling | in_service | type
0 | LV_6002-16_1_4_load_25 | 1 | 0.0015711 | 0.00039376 | 0 | 0 |  | 1 | TRUE | wye
1 | LV_6002-16_1_4_load_26 | 2 | 0.0016788 | 0.00042075 | 0 | 0 |  | 1 | TRUE | wye
2 | LV_6002-16_1_4_load_27 | 3 | 0.0016375 | 0.0004104 | 0 | 0 |  | 1 | TRUE | wye
3 | LV_6002-16_1_4_load_28 | 4 | 0.002133 | 0.00053458 | 0 | 0 |  | 1 | TRUE | wye
4 | LV_6002-16_1_4_load_20 | 5 | 0.00093817 | 0.00023513 | 0 | 0 |  | 1 | TRUE | wye
5 | LV_6002-16_1_4_load_21 | 6 | 0.0026757 | 0.00067059 | 0 | 0 |  | 1 | TRUE | wye
6 | LV_6002-16_1_4_load_23 | 7 | 0.0015158 | 0.00037989 | 0 | 0 |  | 1 | TRUE | wye
7 | LV_6002-16_1_4_load_22 | 8 | 0.0023986 | 0.00060114 | 0 | 0 |  | 1 | TRUE | wye
8 | LV_6002-16_1_4_load_24 | 9 | 0.0010793 | 0.0002705 | 0 | 0 |  | 1 | TRUE | wye
9 | LV_6002-16_1_4_load_33 | 10 | 0.0010198 | 0.00025558 | 0 | 0 |  | 1 | TRUE | wye
10 | LV_6002-16_1_4_load_45 | 12 | 0.010527 | 0.0026384 | 0 | 0 |  | 1 | TRUE | wye
11 | LV_6002-16_1_4_load_34 | 13 | 0.017261 | 0.004326 | 0 | 0 |  | 1 | TRUE | wye
12 | LV_6002-16_1_4_load_30 | 14 | 0.0028198 | 0.0007067 | 0 | 0 |  | 1 | TRUE | wye
13 | LV_6002-16_1_4_load_35 | 15 | 0.021225 | 0.0053194 | 0 | 0 |  | 1 | TRUE | wye
14 | LV_6002-16_1_4_load_31 | 16 | 0.013255 | 0.003322 | 0 | 0 |  | 1 | TRUE | wye
15 | LV_6002-16_1_4_load_44 | 18 | 0.0049526 | 0.0012412 | 0 | 0 |  | 1 | TRUE | wye
16 | LV_6002-16_1_4_load_47 | 19 | 0.0068772 | 0.0017236 | 0 | 0 |  | 1 | TRUE | wye
17 | LV_6002-16_1_4_load_50 | 20 | 0.00086676 | 0.00021723 | 0 | 0 |  | 1 | TRUE | wye
18 | LV_6002-16_1_4_load_51 | 21 | 0.00020966 | 5.2545e-05 | 0 | 0 |  | 1 | TRUE | wye
19 | LV_6002-16_1_4_load_55 | 22 | 0.016042 | 0.0040206 | 0 | 0 |  | 1 | TRUE | wye
20 | LV_6002-16_1_4_load_56 | 23 | 0.0033256 | 0.00083348 | 0 | 0 |  | 1 | TRUE | wye
21 | LV_6002-16_1_4_load_37 | 27 | 0.00048223 | 0.00012086 | 0 | 0 |  | 1 | TRUE | wye
22 | LV_6002-16_1_4_load_40 | 28 | 0.0036336 | 0.00091068 | 0 | 0 |  | 1 | TRUE | wye
23 | LV_6002-16_1_4_load_38 | 30 | 0.0088168 | 0.0022097 | 0 | 0 |  | 1 | TRUE | wye
24 | LV_6002-16_1_4_load_103 | 31 | 0.0012068 | 0.00030244 | 0 | 0 |  | 1 | TRUE | wye
25 | LV_6002-16_1_4_load_104 | 32 | 0.0013592 | 0.00034066 | 0 | 0 |  | 1 | TRUE | wye
26 | LV_6002-16_1_4_load_105 | 33 | 0.00096239 | 0.0002412 | 0 | 0 |  | 1 | TRUE | wye
27 | LV_6002-16_1_4_load_106 | 34 | 0.0079473 | 0.0019918 | 0 | 0 |  | 1 | TRUE | wye
28 | LV_6002-16_1_4_load_81 | 36 | 0.0011919 | 0.00029872 | 0 | 0 |  | 1 | TRUE | wye
29 | LV_6002-16_1_4_load_83 | 37 | 0.0025415 | 0.00063697 | 0 | 0 |  | 1 | TRUE | wye
30 | LV_6002-16_1_4_load_84 | 38 | 0.001267 | 0.00031754 | 0 | 0 |  | 1 | TRUE | wye
31 | LV_6002-16_1_4_load_80 | 39 | 0.0024986 | 0.00062621 | 0 | 0 |  | 1 | TRUE | wye
32 | LV_6002-16_1_4_load_46 | 40 | 0.01213 | 0.0030401 | 0 | 0 |  | 1 | TRUE | wye
33 | LV_6002-16_1_4_load_48 | 41 | 0.0040964 | 0.0010267 | 0 | 0 |  | 1 | TRUE | wye
34 | LV_6002-16_1_4_load_49 | 42 | 0.003929 | 0.00098469 | 0 | 0 |  | 1 | TRUE | wye
35 | LV_6002-16_1_4_load_74 | 43 | 0.0012348 | 0.00030946 | 0 | 0 |  | 1 | TRUE | wye
36 | LV_6002-16_1_4_load_52 | 45 | 0.00032567 | 8.162e-05 | 0 | 0 |  | 1 | TRUE | wye
37 | LV_6002-16_1_4_load_53 | 46 | 0.06101 | 0.015291 | 0 | 0 |  | 1 | TRUE | wye
38 | LV_6002-16_1_4_load_58 | 47 | 0.00019572 | 4.9052e-05 | 0 | 0 |  | 1 | TRUE | wye
39 | LV_6002-16_1_4_load_59 | 48 | 0.0025601 | 0.00064162 | 0 | 0 |  | 1 | TRUE | wye
40 | LV_6002-16_1_4_load_62 | 49 | 0.0038284 | 0.00095949 | 0 | 0 |  | 1 | TRUE | wye
41 | LV_6002-16_1_4_load_63 | 50 | 0.0050973 | 0.0012775 | 0 | 0 |  | 1 | TRUE | wye
42 | LV_6002-16_1_4_load_60 | 51 | 0.004968 | 0.0012451 | 0 | 0 |  | 1 | TRUE | wye
43 | LV_6002-16_1_4_load_72 | 54 | 0.0014674 | 0.00036777 | 0 | 0 |  | 1 | TRUE | wye
44 | LV_6002-16_1_4_load_71 | 55 | 0.0030211 | 0.00075717 | 0 | 0 |  | 1 | TRUE | wye
45 | LV_6002-16_1_4_load_65 | 56 | 0.0012706 | 0.00031845 | 0 | 0 |  | 1 | TRUE | wye
46 | LV_6002-16_1_4_load_98 | 57 | 0.004525 | 0.0011341 | 0 | 0 |  | 1 | TRUE | wye
47 | LV_6002-16_1_4_load_61 | 58 | 0.022514 | 0.0056427 | 0 | 0 |  | 1 | TRUE | wye
48 | LV_6002-16_1_4_load_67 | 59 | 0.0013594 | 0.00034071 | 0 | 0 |  | 1 | TRUE | wye
49 | LV_6002-16_1_4_load_68 | 60 | 0.004081 | 0.0010228 | 0 | 0 |  | 1 | TRUE | wye
50 | LV_6002-16_1_4_load_64 | 61 | 0.0030029 | 0.00075261 | 0 | 0 |  | 1 | TRUE | wye
51 | LV_6002-16_1_4_load_69 | 63 | 0.0019743 | 0.0004948 | 0 | 0 |  | 1 | TRUE | wye
52 | LV_6002-16_1_4_load_73 | 64 | 0.0026366 | 0.0006608 | 0 | 0 |  | 1 | TRUE | wye
53 | LV_6002-16_1_4_load_101 | 67 | 0.020167 | 0.0050544 | 0 | 0 |  | 1 | TRUE | wye
54 | LV_6002-16_1_4_load_107 | 69 | 0.00094754 | 0.00023748 | 0 | 0 |  | 1 | TRUE | wye
55 | LV_6002-16_1_4_load_76 | 70 | 0.0051153 | 0.001282 | 0 | 0 |  | 1 | TRUE | wye
56 | LV_6002-16_1_4_load_77 | 71 | 0.0021355 | 0.00053521 | 0 | 0 |  | 1 | TRUE | wye
57 | LV_6002-16_1_4_load_78 | 72 | 0.0036255 | 0.00090863 | 0 | 0 |  | 1 | TRUE | wye
58 | LV_6002-16_1_4_load_79 | 73 | 0.0012104 | 0.00030335 | 0 | 0 |  | 1 | TRUE | wye
59 | LV_6002-16_1_4_load_85 | 74 | 0.0029205 | 0.00073194 | 0 | 0 |  | 1 | TRUE | wye
60 | LV_6002-16_1_4_load_86 | 75 | 0.0033189 | 0.00083179 | 0 | 0 |  | 1 | TRUE | wye
61 | LV_6002-16_1_4_load_94 | 76 | 0.0032327 | 0.0008102 | 0 | 0 |  | 1 | TRUE | wye
62 | LV_6002-16_1_4_load_91 | 77 | 0.0012601 | 0.00031581 | 0 | 0 |  | 1 | TRUE | wye
63 | LV_6002-16_1_4_load_95 | 78 | 0.0019779 | 0.00049571 | 0 | 0 |  | 1 | TRUE | wye
64 | LV_6002-16_1_4_load_92 | 79 | 0.0004469 | 0.000112 | 0 | 0 |  | 1 | TRUE | wye
65 | LV_6002-16_1_4_load_97 | 83 | 0.0012618 | 0.00031625 | 0 | 0 |  | 1 | TRUE | wye
66 | LV_6002-16_1_4_load_90 | 84 | 0.0017323 | 0.00043416 | 0 | 0 |  | 1 | TRUE | wye
67 | LV_6002-16_1_4_load_96 | 85 | 0.0011821 | 0.00029625 | 0 | 0 |  | 1 | TRUE | wye
68 | LV_6002-16_1_4_load_93 | 86 | 0.0012264 | 0.00030737 | 0 | 0 |  | 1 | TRUE | wye

## ext_grid
| name | bus | vm_pu | va_degree | slack_weight | in_service
0 |  | 58 | 1 | 0 | 1 | TRUE

## line
| name | std_type | from_bus | to_bus | length_km | r_ohm_per_km | x_ohm_per_km | c_nf_per_km | g_us_per_km | max_i_ka | df | parallel | type | in_service
0 | LV_6002-16_1_4_line_0 |  | 0 | 1 | 0.013679 | 0.125 | 0.08 | 261 | 0 | 0.364 | 1 | 1 | cs | TRUE
1 | LV_6002-16_1_4_line_1 |  | 0 | 2 | 0.01716 | 0.125 | 0.08 | 261 | 0 | 0.364 | 1 | 1 | cs | TRUE
2 | LV_6002-16_1_4_line_2 |  | 1 | 3 | 0.062739 | 0.125 | 0.08 | 261 | 0 | 0.364 | 1 | 1 | cs | TRUE
3 | LV_6002-16_1_4_line_3 |  | 2 | 4 | 0.014362 | 0.125 | 0.08 | 261 | 0 | 0.364 | 1 | 1 | cs | TRUE
4 | LV_6002-16_1_4_line_4 |  | 3 | 14 | 0.004112 | 0.125 | 0.08 | 261 | 0 | 0.364 | 1 | 1 | cs | TRUE
5 | LV_6002-16_1_4_line_5 |  | 4 | 15 | 0.10155 | 0.125 | 0.08 | 261 | 0 | 0.364 | 1 | 1 | cs | TRUE
6 | LV_6002-16_1_4_line_6 |  | 5 | 6 | 0.022988 | 0.125 | 0.08 | 261 | 0 | 0.364 | 1 | 1 | cs | TRUE
7 | LV_6002-16_1_4_line_7 |  | 5 | 7 | 0.054748 | 0.125 | 0.08 | 261 | 0 | 0.364 | 1 | 1 | cs | TRUE
8 | LV_6002-16_1_4_line_8 |  | 6 | 8 | 0.0064464 | 0.125 | 0.08 | 261 | 0 | 0.364 | 1 | 1 | cs | TRUE
9 | LV_6002-16_1_4_line_9 |  | 7 | 9 | 0.016131 | 0.125 | 0.08 | 261 | 0 | 0.364 | 1 | 1 | cs | TRUE
10 | LV_6002-16_1_4_line_10 |  | 8 | 11 | 0.023245 | 0.125 | 0.08 | 261 | 0 | 0.364 | 1 | 1 | cs | TRUE
11 | LV_6002-16_1_4_line_11 |  | 9 | 10 | 0.053072 | 0.125 | 0.08 | 261 | 0 | 0.364 | 1 | 1 | cs | TRUE
12 | LV_6002-16_1_4_line_12 |  | 10 | 13 | 0.045202 | 0.125 | 0.08 | 261 | 0 | 0.364 | 1 | 1 | cs | TRUE
13 | LV_6002-16_1_4_line_13 |  | 11 | 12 | 0.028343 | 0.125 | 0.08 | 261 | 0 | 0.364 | 1 | 1 | cs | TRUE
14 | LV_6002-16_1_4_line_14 |  | 12 | 19 | 0.019604 | 0.125 | 0.08 | 261 | 0 | 0.364 | 1 | 1 | cs | TRUE
15 | LV_6002-16_1_4_line_15 |  | 13 | 20 | 0.00032702 | 0.125 | 0.08 | 261 | 0 | 0.364 | 1 | 1 | cs | TRUE
16 | LV_6002-16_1_4_line_16 |  | 14 | 16 | 0.0029975 | 0.125 | 0.08 | 261 | 0 | 0.364 | 1 | 1 | cs | TRUE
17 | LV_6002-16_1_4_line_17 |  | 16 | 17 | 0.020974 | 0.125 | 0.08 | 261 | 0 | 0.364 | 1 | 1 | cs | TRUE
18 | LV_6002-16_1_4_line_18 |  | 17 | 18 | 0.016284 | 0.125 | 0.08 | 261 | 0 | 0.364 | 1 | 1 | cs | TRUE
19 | LV_6002-16_1_4_line_19 |  | 18 | 40 | 0.047866 | 0.125 | 0.08 | 261 | 0 | 0.364 | 1 | 1 | cs | TRUE
20 | LV_6002-16_1_4_line_20 |  | 19 | 23 | 0.00065387 | 0.125 | 0.08 | 261 | 0 | 0.364 | 1 | 1 | cs | TRUE
21 | LV_6002-16_1_4_line_21 |  | 20 | 21 | 0.0089428 | 0.125 | 0.08 | 261 | 0 | 0.364 | 1 | 1 | cs | TRUE
22 | LV_6002-16_1_4_line_22 |  | 21 | 45 | 0.028476 | 0.125 | 0.08 | 261 | 0 | 0.364 | 1 | 1 | cs | TRUE
23 | LV_6002-16_1_4_line_23 |  | 22 | 23 | 0.012748 | 0.125 | 0.08 | 261 | 0 | 0.364 | 1 | 1 | cs | TRUE
24 | LV_6002-16_1_4_line_24 |  | 22 | 24 | 0.015075 | 0.125 | 0.08 | 261 | 0 | 0.364 | 1 | 2 | cs | TRUE
25 | LV_6002-16_1_4_line_25 |  | 24 | 47 | 0.0014751 | 0.125 | 0.08 | 261 | 0 | 0.364 | 1 | 1 | cs | TRUE
26 | LV_6002-16_1_4_line_26 |  | 24 | 48 | 0.010952 | 0.125 | 0.08 | 261 | 0 | 0.364 | 1 | 2 | cs | TRUE
27 | LV_6002-16_1_4_line_27 |  | 25 | 26 | 0.086121 | 0.125 | 0.08 | 261 | 0 | 0.364 | 1 | 1 | cs | TRUE
28 | LV_6002-16_1_4_line_28 |  | 25 | 27 | 0.016433 | 0.125 | 0.08 | 261 | 0 | 0.364 | 1 | 1 | cs | TRUE
29 | LV_6002-16_1_4_line_29 |  | 26 | 28 | 0.035233 | 0.125 | 0.08 | 261 | 0 | 0.364 | 1 | 1 | cs | TRUE
30 | LV_6002-16_1_4_line_30 |  | 26 | 29 | 0.035467 | 0.125 | 0.08 | 261 | 0 | 0.364 | 1 | 1 | cs | TRUE
31 | LV_6002-16_1_4_line_31 |  | 27 | 30 | 0.080966 | 0.125 | 0.08 | 261 | 0 | 0.364 | 1 | 1 | cs | TRUE
32 | LV_6002-16_1_4_line_32 |  | 29 | 35 | 0.0093 | 0.125 | 0.08 | 261 | 0 | 0.364 | 1 | 1 | cs | TRUE
33 | LV_6002-16_1_4_line_33 |  | 29 | 36 | 0.044936 | 0.125 | 0.08 | 261 | 0 | 0.364 | 1 | 1 | cs | TRUE
34 | LV_6002-16_1_4_line_34 |  | 30 | 31 | 0.054017 | 0.125 | 0.08 | 261 | 0 | 0.364 | 1 | 1 | cs | TRUE
35 | LV_6002-16_1_4_line_35 |  | 30 | 32 | 0.10645 | 0.125 | 0.08 | 261 | 0 | 0.364 | 1 | 1 | cs | TRUE
36 | LV_6002-16_1_4_line_36 |  | 32 | 33 | 0.0099646 | 0.125 | 0.08 | 261 | 0 | 0.364 | 1 | 1 | cs | TRUE
37 | LV_6002-16_1_4_line_37 |  | 33 | 34 | 0.031655 | 0.125 | 0.08 | 261 | 0 | 0.364 | 1 | 1 | cs | TRUE
38 | LV_6002-16_1_4_line_38 |  | 35 | 37 | 0.016548 | 0.125 | 0.08 | 261 | 0 | 0.364 | 1 | 1 | cs | TRUE
39 | LV_6002-16_1_4_line_39 |  | 35 | 38 | 0.009078 | 0.125 | 0.08 | 261 | 0 | 0.364 | 1 | 1 | cs | TRUE
40 | LV_6002-16_1_4_line_40 |  | 36 | 39 | 0.011925 | 0.125 | 0.08 | 261 | 0 | 0.364 | 1 | 1 | cs | TRUE
41 | LV_6002-16_1_4_line_41 |  | 37 | 76 | 0.013105 | 0.125 | 0.08 | 261 | 0 | 0.364 | 1 | 1 | cs | TRUE
42 | LV_6002-16_1_4_line_42 |  | 38 | 77 | 0.0045222 | 0.125 | 0.08 | 261 | 0 | 0.364 | 1 | 1 | cs | TRUE
43 | LV_6002-16_1_4_line_43 |  | 39 | 72 | 0.019135 | 0.125 | 0.08 | 261 | 0 | 0.364 | 1 | 1 | cs | TRUE
44 | LV_6002-16_1_4_line_44 |  | 40 | 41 | 0.010743 | 0.125 | 0.08 | 261 | 0 | 0.364 | 1 | 1 | cs | TRUE
45 | LV_6002-16_1_4_line_45 |  | 41 | 42 | 0.013642 | 0.125 | 0.08 | 261 | 0 | 0.364 | 1 | 1 | cs | TRUE
46 | LV_6002-16_1_4_line_46 |  | 42 | 43 | 0.0089008 | 0.125 | 0.08 | 261 | 0 | 0.364 | 1 | 1 | cs | TRUE
47 | LV_6002-16_1_4_line_47 |  | 43 | 44 | 0.0097136 | 0.125 | 0.08 | 261 | 0 | 0.364 | 1 | 1 | cs | TRUE
48 | LV_6002-16_1_4_line_48 |  | 44 | 64 | 0.019148 | 0.125 | 0.08 | 261 | 0 | 0.364 | 1 | 1 | cs | TRUE
49 | LV_6002-16_1_4_line_49 |  | 44 | 63 | 0.016853 | 0.125 | 0.08 | 261 | 0 | 0.364 | 1 | 1 | cs | TRUE
50 | LV_6002-16_1_4_line_50 |  | 45 | 46 | 0.045321 | 0.125 | 0.08 | 261 | 0 | 0.364 | 1 | 1 | cs | TRUE
51 | LV_6002-16_1_4_line_51 |  | 47 | 51 | 0.0072036 | 0.125 | 0.08 | 261 | 0 | 0.364 | 1 | 1 | cs | TRUE
52 | LV_6002-16_1_4_line_52 |  | 48 | 58 | 0.00073211 | 0.125 | 0.08 | 261 | 0 | 0.364 | 1 | 2 | cs | TRUE
53 | LV_6002-16_1_4_line_53 |  | 49 | 50 | 0.0071372 | 0.125 | 0.08 | 261 | 0 | 0.364 | 1 | 1 | cs | TRUE
54 | LV_6002-16_1_4_line_54 |  | 49 | 51 | 0.015529 | 0.125 | 0.08 | 261 | 0 | 0.364 | 1 | 1 | cs | TRUE
55 | LV_6002-16_1_4_line_55 |  | 50 | 61 | 0.021979 | 0.125 | 0.08 | 261 | 0 | 0.364 | 1 | 1 | cs | TRUE
56 | LV_6002-16_1_4_line_56 |  | 52 | 53 | 0.012975 | 0.125 | 0.08 | 261 | 0 | 0.364 | 1 | 1 | cs | TRUE
57 | LV_6002-16_1_4_line_57 |  | 52 | 54 | 0.10218 | 0.125 | 0.08 | 261 | 0 | 0.364 | 1 | 1 | cs | TRUE
58 | LV_6002-16_1_4_line_58 |  | 53 | 57 | 0.045802 | 0.125 | 0.08 | 261 | 0 | 0.364 | 1 | 1 | cs | TRUE
59 | LV_6002-16_1_4_line_59 |  | 54 | 55 | 0.015486 | 0.125 | 0.08 | 261 | 0 | 0.364 | 1 | 1 | cs | TRUE
60 | LV_6002-16_1_4_line_60 |  | 55 | 56 | 0.036079 | 0.125 | 0.08 | 261 | 0 | 0.364 | 1 | 1 | cs | TRUE
61 | LV_6002-16_1_4_line_61 |  | 56 | 61 | 0.0025856 | 0.125 | 0.08 | 261 | 0 | 0.364 | 1 | 1 | cs | TRUE
62 | LV_6002-16_1_4_line_62 |  | 57 | 62 | 0.032287 | 0.125 | 0.08 | 261 | 0 | 0.364 | 1 | 1 | cs | TRUE
63 | LV_6002-16_1_4_line_63 |  | 58 | 59 | 0.022286 | 0.125 | 0.08 | 261 | 0 | 0.364 | 1 | 2 | cs | TRUE
64 | LV_6002-16_1_4_line_64 |  | 59 | 60 | 0.0099496 | 0.125 | 0.08 | 261 | 0 | 0.364 | 1 | 2 | cs | TRUE
65 | LV_6002-16_1_4_line_65 |  | 60 | 63 | 0.0064904 | 0.125 | 0.08 | 261 | 0 | 0.364 | 1 | 1 | cs | TRUE
66 | LV_6002-16_1_4_line_66 |  | 62 | 66 | 0.042522 | 0.125 | 0.08 | 261 | 0 | 0.364 | 1 | 1 | cs | TRUE
67 | LV_6002-16_1_4_line_67 |  | 62 | 67 | 0.014135 | 0.125 | 0.08 | 261 | 0 | 0.364 | 1 | 1 | cs | TRUE
68 | LV_6002-16_1_4_line_68 |  | 64 | 65 | 0.014434 | 0.125 | 0.08 | 261 | 0 | 0.364 | 1 | 1 | cs | TRUE
69 | LV_6002-16_1_4_line_69 |  | 65 | 70 | 0.019624 | 0.125 | 0.08 | 261 | 0 | 0.364 | 1 | 1 | cs | TRUE
70 | LV_6002-16_1_4_line_70 |  | 65 | 71 | 0.023333 | 0.125 | 0.08 | 261 | 0 | 0.364 | 1 | 1 | cs | TRUE
71 | LV_6002-16_1_4_line_71 |  | 66 | 68 | 0.08751 | 0.125 | 0.08 | 261 | 0 | 0.364 | 1 | 1 | cs | TRUE
72 | LV_6002-16_1_4_line_72 |  | 68 | 69 | 0.062841 | 0.125 | 0.08 | 261 | 0 | 0.364 | 1 | 1 | cs | TRUE
73 | LV_6002-16_1_4_line_73 |  | 70 | 72 | 0.0076029 | 0.125 | 0.08 | 261 | 0 | 0.364 | 1 | 1 | cs | TRUE
74 | LV_6002-16_1_4_line_74 |  | 71 | 73 | 0.01441 | 0.125 | 0.08 | 261 | 0 | 0.364 | 1 | 1 | cs | TRUE
75 | LV_6002-16_1_4_line_75 |  | 73 | 74 | 0.0053515 | 0.125 | 0.08 | 261 | 0 | 0.364 | 1 | 1 | cs | TRUE
76 | LV_6002-16_1_4_line_76 |  | 74 | 75 | 0.0034157 | 0.125 | 0.08 | 261 | 0 | 0.364 | 1 | 1 | cs | TRUE
77 | LV_6002-16_1_4_line_77 |  | 75 | 80 | 0.034678 | 0.125 | 0.08 | 261 | 0 | 0.364 | 1 | 1 | cs | TRUE
78 | LV_6002-16_1_4_line_78 |  | 76 | 78 | 0.012581 | 0.125 | 0.08 | 261 | 0 | 0.364 | 1 | 1 | cs | TRUE
79 | LV_6002-16_1_4_line_79 |  | 77 | 79 | 0.012331 | 0.125 | 0.08 | 261 | 0 | 0.364 | 1 | 1 | cs | TRUE
80 | LV_6002-16_1_4_line_80 |  | 78 | 85 | 0.0076523 | 0.125 | 0.08 | 261 | 0 | 0.364 | 1 | 1 | cs | TRUE
81 | LV_6002-16_1_4_line_81 |  | 79 | 86 | 0.018145 | 0.125 | 0.08 | 261 | 0 | 0.364 | 1 | 1 | cs | TRUE
82 | LV_6002-16_1_4_line_82 |  | 80 | 81 | 0.029868 | 0.125 | 0.08 | 261 | 0 | 0.364 | 1 | 1 | cs | TRUE
83 | LV_6002-16_1_4_line_83 |  | 81 | 82 | 0.10469 | 0.125 | 0.08 | 261 | 0 | 0.364 | 1 | 1 | cs | TRUE
84 | LV_6002-16_1_4_line_84 |  | 82 | 83 | 0.033798 | 0.125 | 0.08 | 261 | 0 | 0.364 | 1 | 1 | cs | TRUE
85 | LV_6002-16_1_4_line_85 |  | 84 | 85 | 0.0020507 | 0.125 | 0.08 | 261 | 0 | 0.364 | 1 | 1 | cs | TRUE

## trafo
| name | std_type | hv_bus | lv_bus | sn_mva | vn_hv_kv | vn_lv_kv | vk_percent | vkr_percent | pfe_kw | i0_percent | shift_degree | tap_side | tap_neutral | tap_min | tap_max | tap_step_percent | tap_step_degree | tap_pos | tap_phase_shifter | parallel | df | in_service
0 | LV_6002-16_1_4_trafo_61 | 0.63 MVA 20/0.4 kV | 87 | 58 | 0.63 | 20 | 0.4 | 6 | 1.206 | 1.65 | 0.2619 | 150 | hv | 0 | -2 | 2 | 2.5 | 0 | 0 | FALSE | 1 | 1 | TRUE

## line_geodata
| x0 | y0 | x1 | y1 | x2 | y2 | x3 | y3 | x4 | y4 | x5 | y5 | x6 | y6 | x7 | y7 | x8 | y8 | x9 | y9 | x10 | y10 | x11 | y11 | x12 | y12 | x13 | y13 | x14 | y14 | x15 | y15
0 | 2639223.1045 | 1128239.0321 | 2639228.1226 | 1128239.8206 | 2639236.6463 | 1128238.6804
1 | 2639223.1045 | 1128239.0321 | 2639226.2903 | 1128231.2933 | 2639229.9292 | 1128223.2903
2 | 2639236.6463 | 1128238.6804 | 2639254.595 | 1128236.2793 | 2639280.6831 | 1128229.0337 | 2639295.8099 | 1128220.1249
3 | 2639229.9292 | 1128223.2903 | 2639233.2856 | 1128215.9086 | 2639235.4854 | 1128210.0558
4 | 2639299.3531 | 1128218.0382 | 2639299.3531 | 1128218.0382 | 2639295.8099 | 1128220.1249
5 | 2639281.4942 | 1128119.7266 | 2639266.4875 | 1128150.1016 | 2639262.3427 | 1128158.3678 | 2639253.7176 | 1128175.565 | 2639241.0209 | 1128195.7151 | 2639237.8248 | 1128203.8319 | 2639235.4854 | 1128210.0558
6 | 2639264.9607 | 1128269.5567 | 2639287.9229 | 1128268.4691
7 | 2639264.9607 | 1128269.5567 | 2639256.0278 | 1128323.5706
8 | 2639287.9229 | 1128268.4691 | 2639294.3621 | 1128268.1641
9 | 2639256.0278 | 1128323.5706 | 2639271.8623 | 1128326.6485
10 | 2639317.592 | 1128267.4706 | 2639307.7684 | 1128267.529 | 2639294.3621 | 1128268.1641
11 | 2639323.9593 | 1128336.7752 | 2639271.8623 | 1128326.6485
12 | 2639323.9593 | 1128336.7752 | 2639368.3307 | 1128345.4002
13 | 2639317.592 | 1128267.4706 | 2639345.9347 | 1128267.3184
14 | 2639365.3994 | 1128268.8899 | 2639355.9921 | 1128267.2644 | 2639345.9347 | 1128267.3184
15 | 2639368.6517 | 1128345.4626 | 2639368.3307 | 1128345.4002
16 | 2639299.3531 | 1128218.0382 | 2639302.3504 | 1128218.0062
17 | 2639323.3234 | 1128217.7826 | 2639302.3504 | 1128218.0062
18 | 2639323.3234 | 1128217.7826 | 2639339.4431 | 1128217.476 | 2639339.6042 | 1128217.4854
19 | 2639339.6042 | 1128217.4854 | 2639371.2583 | 1128219.3283 | 2639387.0855 | 1128216.075
20 | 2639366.0438 | 1128269.0013 | 2639365.3994 | 1128268.8899
21 | 2639377.4303 | 1128347.169 | 2639368.6517 | 1128345.4626
22 | 2639377.4303 | 1128347.169 | 2639405.3828 | 1128352.6024
23 | 2639378.6053 | 1128271.1718 | 2639366.0438 | 1128269.0013
24 | 2639393.4309 | 1128273.9002 | 2639382.2654 | 1128271.8043 | 2639378.6053 | 1128271.1718
25 | 2639393.4309 | 1128273.9002 | 2639394.8807 | 1128274.1725
26 | 2639393.4309 | 1128273.9002 | 2639396.9294 | 1128263.5219
27 | 2639375.1071 | 1128094.3565 | 2639360.3789 | 1128086.768 | 2639351.1402 | 1128075.0576 | 2639349.4406 | 1128050.8676 | 2639343.9831 | 1128031.1332 | 2639334.6918 | 1128027.4821
28 | 2639334.6918 | 1128027.4821 | 2639339.7251 | 1128017.6654 | 2639342.8316 | 1128013.2475
29 | 2639366.8714 | 1128128.6092 | 2639375.1071 | 1128094.3565
30 | 2639406.669 | 1128110.3478 | 2639402.4374 | 1128109.4309 | 2639383.2697 | 1128098.5562 | 2639375.1071 | 1128094.3565
31 | 2639342.8316 | 1128013.2475 | 2639352.8833 | 1127998.9525 | 2639356.1028 | 1127980.1639 | 2639366.1853 | 1127956.9399 | 2639373.4057 | 1127939.2465
32 | 2639406.669 | 1128110.3478 | 2639415.9061 | 1128111.6419
33 | 2639406.669 | 1128110.3478 | 2639404.3119 | 1128155.2219
34 | 2639373.4057 | 1127939.2465 | 2639427.1861 | 1127934.1919
35 | 2639373.4057 | 1127939.2465 | 2639301.9227 | 1127860.3651
36 | 2639301.9227 | 1127860.3651 | 2639293.4181 | 1127865.5578
37 | 2639266.4008 | 1127882.0538 | 2639293.4181 | 1127865.5578
38 | 2639415.9061 | 1128111.6419 | 2639432.2933 | 1128113.9427
39 | 2639415.9061 | 1128111.6419 | 2639418.4417 | 1128102.9252
40 | 2639410.1154 | 1128165.5637 | 2639409.2118 | 1128164.7253 | 2639404.3119 | 1128155.2219
41 | 2639432.2933 | 1128113.9427 | 2639441.9778 | 1128115.3024 | 2639445.0877 | 1128116.48
42 | 2639419.7048 | 1128098.5829 | 2639418.4417 | 1128102.9252
43 | 2639424.9729 | 1128177.4708 | 2639419.2747 | 1128174.0622 | 2639410.1154 | 1128165.5637
44 | 2639387.0855 | 1128216.075 | 2639390.7073 | 1128215.3305 | 2639397.745 | 1128215.6565
45 | 2639397.745 | 1128215.6565 | 2639411.3722 | 1128216.2877 | 2639411.3722 | 1128216.2877
46 | 2639411.3722 | 1128216.2877 | 2639419.2437 | 1128220.4427
47 | 2639427.834 | 1128224.9771 | 2639419.2437 | 1128220.4427
48 | 2639427.834 | 1128224.9771 | 2639432.6293 | 1128217.4045 | 2639437.421 | 1128208.4172
49 | 2639427.834 | 1128224.9771 | 2639426.3951 | 1128229.4144 | 2639422.8477 | 1128227.5682 | 2639419.2881 | 1128234.9437
50 | 2639405.3828 | 1128352.6024 | 2639441.5023 | 1128359.6234 | 2639449.848 | 1128361.3654
51 | 2639401.9605 | 1128275.5024 | 2639394.8807 | 1128274.1725
52 | 2639397.1632 | 1128262.8281 | 2639396.9294 | 1128263.5219
53 | 2639417.2225 | 1128278.3692 | 2639424.237 | 1128279.6868
54 | 2639401.9605 | 1128275.5024 | 2639417.2225 | 1128278.3692
55 | 2639424.237 | 1128279.6868 | 2639427.2119 | 1128280.2455 | 2639445.5886 | 1128284.8804
56 | 2639549.9672 | 1128386.1556 | 2639546.7725 | 1128398.73
57 | 2639498.0953 | 1128298.1233 | 2639549.9672 | 1128386.1556
58 | 2639546.7725 | 1128398.73 | 2639530.6988 | 1128441.6189
59 | 2639483.0791 | 1128294.336 | 2639498.0953 | 1128298.1233
60 | 2639448.0957 | 1128285.5127 | 2639483.0791 | 1128294.336
61 | 2639448.0957 | 1128285.5127 | 2639445.5886 | 1128284.8804
62 | 2639523.2498 | 1128472.1136 | 2639521.7444 | 1128465.5116 | 2639530.6988 | 1128441.6189
63 | 2639397.1632 | 1128262.8281 | 2639399.4958 | 1128255.9083 | 2639405.3167 | 1128252.9225 | 2639410.8173 | 1128250.6126 | 2639412.7252 | 1128249.0352
64 | 2639412.7252 | 1128249.0352 | 2639416.3403 | 1128246.0463 | 2639416.467 | 1128240.7889
65 | 2639416.467 | 1128240.7889 | 2639416.467 | 1128240.7889 | 2639419.2881 | 1128234.9437
66 | 2639523.2498 | 1128472.1136 | 2639563.3477 | 1128486.594
67 | 2639523.2498 | 1128472.1136 | 2639518.6171 | 1128485.4679
68 | 2639444.212 | 1128195.68 | 2639437.421 | 1128208.4172
69 | 2639444.212 | 1128195.68 | 2639437.3868 | 1128184.8968 | 2639431.4976 | 1128181.3738
70 | 2639444.212 | 1128195.68 | 2639447.0669 | 1128190.307 | 2639456.4075 | 1128183.9869 | 2639462.34 | 1128183.3104
71 | 2639563.3477 | 1128486.594 | 2639624.2379 | 1128549.4464
72 | 2639624.2379 | 1128549.4464 | 2639616.8479 | 1128548.5531 | 2639608.0579 | 1128589.6943 | 2639605.7582 | 1128602.8217
73 | 2639424.9729 | 1128177.4708 | 2639431.4976 | 1128181.3738
74 | 2639462.34 | 1128183.3104 | 2639470.0546 | 1128182.4306 | 2639472.9904 | 1128176.469
75 | 2639472.9904 | 1128176.469 | 2639472.9904 | 1128176.469 | 2639478.3035 | 1128177.1093
76 | 2639481.7033 | 1128177.4122 | 2639480.304 | 1128177.3504 | 2639478.3035 | 1128177.1093
77 | 2639516.1506 | 1128181.2863 | 2639503.5469 | 1128179.97 | 2639485.6186 | 1128177.5852 | 2639481.7033 | 1128177.4122
78 | 2639455.9541 | 1128117.6391 | 2639455.9541 | 1128117.6391 | 2639454.1364 | 1128119.9062 | 2639445.0877 | 1128116.48
79 | 2639419.7048 | 1128098.5829 | 2639423.1488 | 1128086.7431
80 | 2639463.0892 | 1128120.4045 | 2639455.9541 | 1128117.6391
81 | 2639414.3677 | 1128071.0335 | 2639420.308 | 1128079.3097 | 2639423.1488 | 1128086.7431
82 | 2639510.1357 | 1128152.6103 | 2639509.2589 | 1128160.6419 | 2639510.7934 | 1128166.3326 | 2639511.2071 | 1128167.8806 | 2639511.4778 | 1128168.8939 | 2639516.1506 | 1128181.2863
83 | 2639500.7978 | 1128055.8224 | 2639508.8928 | 1128066.8475 | 2639508.3169 | 1128078.3496 | 2639510.3106 | 1128080.9861 | 2639510.4834 | 1128084.0221 | 2639508.679 | 1128092.5147 | 2639508.2428 | 1128094.4128 | 2639505.1356 | 1128095.9377 | 2639504.204 | 1128111.1727 | 2639506.1922 | 1128122.925 | 2639507.5262 | 1128140.4426 | 2639507.6181 | 1128142.9 | 2639508.4053 | 1128143.8723 | 2639507.8269 | 1128143.9575 | 2639507.1786 | 1128150.023 | 2639510.1357 | 1128152.6103
84 | 2639500.7978 | 1128055.8224 | 2639484.0027 | 1128085.1722
85 | 2639465.0013 | 1128121.1456 | 2639463.0892 | 1128120.4045

## bus_geodata
| x | y | coords
0 | 2639223.1045 | 1128239.0321
1 | 2639236.6463 | 1128238.6804
2 | 2639229.9292 | 1128223.2903
3 | 2639295.8099 | 1128220.1249
4 | 2639235.4854 | 1128210.0558
5 | 2639264.9607 | 1128269.5567
6 | 2639287.9229 | 1128268.4691
7 | 2639256.0278 | 1128323.5706
8 | 2639294.3621 | 1128268.1641
9 | 2639271.8623 | 1128326.6485
10 | 2639323.9593 | 1128336.7752
11 | 2639317.592 | 1128267.4706
12 | 2639345.9347 | 1128267.3184
13 | 2639368.3307 | 1128345.4002
14 | 2639299.3531 | 1128218.0382
15 | 2639281.4942 | 1128119.7266
16 | 2639302.3504 | 1128218.0062
17 | 2639323.3234 | 1128217.7826
18 | 2639339.6042 | 1128217.4854
19 | 2639365.3994 | 1128268.8899
20 | 2639368.6517 | 1128345.4626
21 | 2639377.4303 | 1128347.169
22 | 2639378.6053 | 1128271.1718
23 | 2639366.0438 | 1128269.0013
24 | 2639393.4309 | 1128273.9002
25 | 2639334.6918 | 1128027.4821
26 | 2639375.1071 | 1128094.3565
27 | 2639342.8316 | 1128013.2475
28 | 2639366.8714 | 1128128.6092
29 | 2639406.669 | 1128110.3478
30 | 2639373.4057 | 1127939.2465
31 | 2639427.1861 | 1127934.1919
32 | 2639301.9227 | 1127860.3651
33 | 2639293.4181 | 1127865.5578
34 | 2639266.4008 | 1127882.0538
35 | 2639415.9061 | 1128111.6419
36 | 2639404.3119 | 1128155.2219
37 | 2639432.2934 | 1128113.9427
38 | 2639418.4417 | 1128102.9252
39 | 2639410.1154 | 1128165.5637
40 | 2639387.0855 | 1128216.075
41 | 2639397.745 | 1128215.6565
42 | 2639411.3722 | 1128216.2877
43 | 2639419.2437 | 1128220.4427
44 | 2639427.834 | 1128224.9771
45 | 2639405.3828 | 1128352.6024
46 | 2639449.848 | 1128361.3654
47 | 2639394.8807 | 1128274.1725
48 | 2639396.9294 | 1128263.5219
49 | 2639417.2225 | 1128278.3692
50 | 2639424.237 | 1128279.6867
51 | 2639401.9605 | 1128275.5024
52 | 2639549.9672 | 1128386.1556
53 | 2639546.7725 | 1128398.73
54 | 2639498.0953 | 1128298.1233
55 | 2639483.0791 | 1128294.336
56 | 2639448.0956 | 1128285.5127
57 | 2639530.6988 | 1128441.6189
58 | 2639397.1632 | 1128262.8281
59 | 2639412.7252 | 1128249.0352
60 | 2639416.467 | 1128240.7889
61 | 2639445.5886 | 1128284.8804
62 | 2639523.2498 | 1128472.1136
63 | 2639419.2881 | 1128234.9437
64 | 2639437.421 | 1128208.4172
65 | 2639444.212 | 1128195.68
66 | 2639563.3477 | 1128486.594
67 | 2639518.6171 | 1128485.4679
68 | 2639624.2379 | 1128549.4464
69 | 2639605.7582 | 1128602.8217
70 | 2639431.4976 | 1128181.3738
71 | 2639462.34 | 1128183.3104
72 | 2639424.9729 | 1128177.4708
73 | 2639472.9904 | 1128176.469
74 | 2639478.3035 | 1128177.1093
75 | 2639481.7033 | 1128177.4122
76 | 2639445.0877 | 1128116.48
77 | 2639419.7048 | 1128098.5829
78 | 2639455.9541 | 1128117.6391
79 | 2639423.1488 | 1128086.7431
80 | 2639516.1506 | 1128181.2863
81 | 2639510.1357 | 1128152.6103
82 | 2639500.7978 | 1128055.8224
83 | 2639484.0027 | 1128085.1722
84 | 2639465.0013 | 1128121.1456
85 | 2639463.0892 | 1128120.4045
86 | 2639414.3677 | 1128071.0335
87 | 2639393.4309 | 1128273.9002

## line_std_types
| c_nf_per_km | r_ohm_per_km | x_ohm_per_km | max_i_ka | type | q_mm2 | alpha | voltage_rating
NAYY 4x50 SE | 210 | 0.642 | 0.083 | 0.142 | cs | 50 | 0.00403 | LV
NAYY 4x120 SE | 264 | 0.225 | 0.08 | 0.242 | cs | 120 | 0.00403 | LV
NAYY 4x150 SE | 261 | 0.208 | 0.08 | 0.27 | cs | 150 | 0.00403 | LV
NA2XS2Y 1x95 RM/25 12/20 kV | 216 | 0.313 | 0.132 | 0.252 | cs | 95 | 0.00403 | MV
NA2XS2Y 1x185 RM/25 12/20 kV | 273 | 0.161 | 0.117 | 0.362 | cs | 185 | 0.00403 | MV
NA2XS2Y 1x240 RM/25 12/20 kV | 304 | 0.122 | 0.112 | 0.421 | cs | 240 | 0.00403 | MV
NA2XS2Y 1x95 RM/25 6/10 kV | 315 | 0.313 | 0.123 | 0.249 | cs | 95 | 0.00403 | MV
NA2XS2Y 1x185 RM/25 6/10 kV | 406 | 0.161 | 0.11 | 0.358 | cs | 185 | 0.00403 | MV
NA2XS2Y 1x240 RM/25 6/10 kV | 456 | 0.122 | 0.105 | 0.416 | cs | 240 | 0.00403 | MV
NA2XS2Y 1x150 RM/25 12/20 kV | 250 | 0.206 | 0.116 | 0.319 | cs | 150 | 0.00403 | MV
NA2XS2Y 1x120 RM/25 12/20 kV | 230 | 0.253 | 0.119 | 0.283 | cs | 120 | 0.00403 | MV
NA2XS2Y 1x70 RM/25 12/20 kV | 190 | 0.443 | 0.132 | 0.22 | cs | 70 | 0.00403 | MV
NA2XS2Y 1x150 RM/25 6/10 kV | 360 | 0.206 | 0.11 | 0.315 | cs | 150 | 0.00403 | MV
NA2XS2Y 1x120 RM/25 6/10 kV | 340 | 0.253 | 0.113 | 0.28 | cs | 120 | 0.00403 | MV
NA2XS2Y 1x70 RM/25 6/10 kV | 280 | 0.443 | 0.123 | 0.217 | cs | 70 | 0.00403 | MV
N2XS(FL)2Y 1x120 RM/35 64/110 kV | 112 | 0.153 | 0.166 | 0.366 | cs | 120 | 0.00393 | HV
N2XS(FL)2Y 1x185 RM/35 64/110 kV | 125 | 0.099 | 0.156 | 0.457 | cs | 185 | 0.00393 | HV
N2XS(FL)2Y 1x240 RM/35 64/110 kV | 135 | 0.075 | 0.149 | 0.526 | cs | 240 | 0.00393 | HV
N2XS(FL)2Y 1x300 RM/35 64/110 kV | 144 | 0.06 | 0.144 | 0.588 | cs | 300 | 0.00393 | HV
15-AL1/3-ST1A 0.4 | 11 | 1.8769 | 0.35 | 0.105 | ol | 16 | 0.00403 | LV
24-AL1/4-ST1A 0.4 | 11.25 | 1.2012 | 0.335 | 0.14 | ol | 24 | 0.00403 | LV
48-AL1/8-ST1A 0.4 | 12.2 | 0.5939 | 0.3 | 0.21 | ol | 48 | 0.00403 | LV
94-AL1/15-ST1A 0.4 | 13.2 | 0.306 | 0.29 | 0.35 | ol | 94 | 0.00403 | LV
34-AL1/6-ST1A 10.0 | 9.7 | 0.8342 | 0.36 | 0.17 | ol | 34 | 0.00403 | MV
48-AL1/8-ST1A 10.0 | 10.1 | 0.5939 | 0.35 | 0.21 | ol | 48 | 0.00403 | MV
70-AL1/11-ST1A 10.0 | 10.4 | 0.4132 | 0.339 | 0.29 | ol | 70 | 0.00403 | MV
94-AL1/15-ST1A 10.0 | 10.75 | 0.306 | 0.33 | 0.35 | ol | 94 | 0.00403 | MV
122-AL1/20-ST1A 10.0 | 11.1 | 0.2376 | 0.323 | 0.41 | ol | 122 | 0.00403 | MV
149-AL1/24-ST1A 10.0 | 11.25 | 0.194 | 0.315 | 0.47 | ol | 149 | 0.00403 | MV
34-AL1/6-ST1A 20.0 | 9.15 | 0.8342 | 0.382 | 0.17 | ol | 34 | 0.00403 | MV
48-AL1/8-ST1A 20.0 | 9.5 | 0.5939 | 0.372 | 0.21 | ol | 48 | 0.00403 | MV
70-AL1/11-ST1A 20.0 | 9.7 | 0.4132 | 0.36 | 0.29 | ol | 70 | 0.00403 | MV
94-AL1/15-ST1A 20.0 | 10 | 0.306 | 0.35 | 0.35 | ol | 94 | 0.00403 | MV
122-AL1/20-ST1A 20.0 | 10.3 | 0.2376 | 0.344 | 0.41 | ol | 122 | 0.00403 | MV
149-AL1/24-ST1A 20.0 | 10.5 | 0.194 | 0.337 | 0.47 | ol | 149 | 0.00403 | MV
184-AL1/30-ST1A 20.0 | 10.75 | 0.1571 | 0.33 | 0.535 | ol | 184 | 0.00403 | MV
243-AL1/39-ST1A 20.0 | 11 | 0.1188 | 0.32 | 0.645 | ol | 243 | 0.00403 | MV
48-AL1/8-ST1A 110.0 | 8 | 0.5939 | 0.46 | 0.21 | ol | 48 | 0.00403 | HV
70-AL1/11-ST1A 110.0 | 8.4 | 0.4132 | 0.45 | 0.29 | ol | 70 | 0.00403 | HV
94-AL1/15-ST1A 110.0 | 8.65 | 0.306 | 0.44 | 0.35 | ol | 94 | 0.00403 | HV
122-AL1/20-ST1A 110.0 | 8.5 | 0.2376 | 0.43 | 0.41 | ol | 122 | 0.00403 | HV
149-AL1/24-ST1A 110.0 | 8.75 | 0.194 | 0.41 | 0.47 | ol | 149 | 0.00403 | HV
184-AL1/30-ST1A 110.0 | 8.8 | 0.1571 | 0.4 | 0.535 | ol | 184 | 0.00403 | HV
243-AL1/39-ST1A 110.0 | 9 | 0.1188 | 0.39 | 0.645 | ol | 243 | 0.00403 | HV
305-AL1/39-ST1A 110.0 | 9.2 | 0.0949 | 0.38 | 0.74 | ol | 305 | 0.00403 | HV
490-AL1/64-ST1A 110.0 | 9.75 | 0.059 | 0.37 | 0.96 | ol | 490 | 0.00403 | HV
679-AL1/86-ST1A 110.0 | 9.95 | 0.042 | 0.36 | 1.15 | ol | 679 | 0.00403 | HV
490-AL1/64-ST1A 220.0 | 10 | 0.059 | 0.285 | 0.96 | ol | 490 | 0.00403 | HV
679-AL1/86-ST1A 220.0 | 11.7 | 0.042 | 0.275 | 1.15 | ol | 679 | 0.00403 | HV
490-AL1/64-ST1A 380.0 | 11 | 0.059 | 0.253 | 0.96 | ol | 490 | 0.00403 | HV
679-AL1/86-ST1A 380.0 | 14.6 | 0.042 | 0.25 | 1.15 | ol | 679 | 0.00403 | HV

## trafo_std_types
| i0_percent | pfe_kw | vkr_percent | sn_mva | vn_lv_kv | vn_hv_kv | vk_percent | shift_degree | vector_group | tap_side | tap_neutral | tap_min | tap_max | tap_step_degree | tap_step_percent | tap_phase_shifter
160 MVA 380/110 kV | 0.06 | 60 | 0.25 | 160 | 110 | 380 | 12.2 | 0 | Yy0 | hv | 0 | -9 | 9 | 0 | 1.5 | FALSE
100 MVA 220/110 kV | 0.06 | 55 | 0.26 | 100 | 110 | 220 | 12 | 0 | Yy0 | hv | 0 | -9 | 9 | 0 | 1.5 | FALSE
63 MVA 110/20 kV | 0.04 | 22 | 0.32 | 63 | 20 | 110 | 18 | 150 | YNd5 | hv | 0 | -9 | 9 | 0 | 1.5 | FALSE
40 MVA 110/20 kV | 0.05 | 18 | 0.34 | 40 | 20 | 110 | 16.2 | 150 | YNd5 | hv | 0 | -9 | 9 | 0 | 1.5 | FALSE
25 MVA 110/20 kV | 0.07 | 14 | 0.41 | 25 | 20 | 110 | 12 | 150 | YNd5 | hv | 0 | -9 | 9 | 0 | 1.5 | FALSE
63 MVA 110/10 kV | 0.04 | 22 | 0.32 | 63 | 10 | 110 | 18 | 150 | YNd5 | hv | 0 | -9 | 9 | 0 | 1.5 | FALSE
40 MVA 110/10 kV | 0.05 | 18 | 0.34 | 40 | 10 | 110 | 16.2 | 150 | YNd5 | hv | 0 | -9 | 9 | 0 | 1.5 | FALSE
25 MVA 110/10 kV | 0.07 | 14 | 0.41 | 25 | 10 | 110 | 12 | 150 | YNd5 | hv | 0 | -9 | 9 | 0 | 1.5 | FALSE
0.25 MVA 20/0.4 kV | 0.32 | 0.8 | 1.44 | 0.25 | 0.4 | 20 | 6 | 150 | Yzn5 | hv | 0 | -2 | 2 | 0 | 2.5 | FALSE
0.4 MVA 20/0.4 kV | 0.3375 | 1.35 | 1.425 | 0.4 | 0.4 | 20 | 6 | 150 | Dyn5 | hv | 0 | -2 | 2 | 0 | 2.5 | FALSE
0.63 MVA 20/0.4 kV | 0.2619 | 1.65 | 1.206 | 0.63 | 0.4 | 20 | 6 | 150 | Dyn5 | hv | 0 | -2 | 2 | 0 | 2.5 | FALSE
0.25 MVA 10/0.4 kV | 0.24 | 0.6 | 1.2 | 0.25 | 0.4 | 10 | 4 | 150 | Dyn5 | hv | 0 | -2 | 2 | 0 | 2.5 | FALSE
0.4 MVA 10/0.4 kV | 0.2375 | 0.95 | 1.325 | 0.4 | 0.4 | 10 | 4 | 150 | Dyn5 | hv | 0 | -2 | 2 | 0 | 2.5 | FALSE
0.63 MVA 10/0.4 kV | 0.1873 | 1.18 | 1.0794 | 0.63 | 0.4 | 10 | 4 | 150 | Dyn5 | hv | 0 | -2 | 2 | 0 | 2.5 | FALSE

## trafo3w_std_types
| sn_hv_mva | sn_mv_mva | sn_lv_mva | vn_hv_kv | vn_mv_kv | vn_lv_kv | vk_hv_percent | vk_mv_percent | vk_lv_percent | vkr_hv_percent | vkr_mv_percent | vkr_lv_percent | pfe_kw | i0_percent | shift_mv_degree | shift_lv_degree | vector_group | tap_side | tap_neutral | tap_min | tap_max | tap_step_percent
63/25/38 MVA 110/20/10 kV | 63 | 25 | 38 | 110 | 20 | 10 | 10.4 | 10.4 | 10.4 | 0.28 | 0.32 | 0.35 | 35 | 0.89 | 0 | 0 | YN0yn0yn0 | hv | 0 | -10 | 10 | 1.2
63/25/38 MVA 110/10/10 kV | 63 | 25 | 38 | 110 | 10 | 10 | 10.4 | 10.4 | 10.4 | 0.28 | 0.32 | 0.35 | 35 | 0.89 | 0 | 0 | YN0yn0yn0 | hv | 0 | -10 | 10 | 1.2

## fuse_std_types
| fuse_type | i_rated_a | t_avg | t_min | t_total | x_avg | x_min | x_total
HV 100A | HV 100A | 100 | 0 | [10.0, 3.64, 0.854, 0.281, 0.1, 0.0531, 0.022, 0.01] | [10.0, 4.267, 1.21, 0.403, 0.1, 0.058, 0.022, 0.01] | 0 | [300.0, 350.0, 450.0, 550.0, 700.0, 850.0, 1200.0, 1752.0] | [600.0, 700.0, 900.0, 1150.0, 1665.0, 2000.0, 3000.0, 4313.0]
HV 10A | HV 10A | 10 | 0 | [10.0, 1675.0, 0.344, 0.156, 0.1, 0.0417, 0.0171, 0.01] | [10.0, 1.3, 0.3, 0.155, 0.1, 0.0555, 0.023, 0.01] | 0 | [30.0, 32.0, 35.0, 37.0, 39.0, 50.0, 70.0, 88.0] | [60.0, 70.0, 80.0, 87.0, 94.0, 110.0, 150.0, 216.0]
HV 125A | HV 125A | 125 | 0 | [10.0, 1.82, 0.344, 0.1, 0.0467, 0.0269, 0.01] | [10.0, 2.478, 0.426, 0.1, 0.0427, 0.0211, 0.01] | 0 | [375.0, 500.0, 700.0, 925.0, 1200.0, 1500.0, 2341.0] | [750.0, 1000.0, 1500.0, 2200.0, 3000.0, 4000.0, 5765.0]
HV 160A | HV 160A | 160 | 0 | [10.0, 4.15, 1.03, 0.198, 0.1, 0.051, 0.0172, 0.01] | [10.0, 2.3, 0.734, 0.274, 0.1, 0.046, 0.0177, 0.01] | 0 | [480.0, 550.0, 700.0, 1000.0, 1260.0, 1600.0, 2500.0, 3227.0] | [960.0, 1300.0, 1700.0, 2200.0, 2996.0, 4000.0, 6000.0, 7946.0]
HV 16A | HV 16A | 16 | 0 | [10.0, 0.352, 0.164, 0.1, 0.0649, 0.0342, 0.01] | [10.0, 2.34, 0.722, 0.181, 0.1, 0.055, 0.0296, 0.01] | 0 | [48.0, 60.0, 65.0, 71.0, 80.0, 100.0, 162.0] | [96.0, 110.0, 125.0, 150.0, 168.0, 200.0, 250.0, 398.0]
HV 200A | HV 200A | 200 | 0 | [10.0, 4.267, 1.21, 0.403, 0.1, 0.058, 0.022, 0.01] | [10.0, 3.73, 1.654, 0.328, 0.1, 0.0531, 0.019, 0.01] | 0 | [600.0, 700.0, 900.0, 1150.0, 1665.0, 2000.0, 3000.0, 4313.0] | [1200.0, 1500.0, 1800.0, 2700.0, 3960.0, 5000.0, 7500.0, 10620.0]
HV 20A | HV 20A | 20 | 0 | [10.0, 1.3, 0.3, 0.155, 0.1, 0.0555, 0.023, 0.01] | [10.0, 1.3, 0.161, 0.1, 0.0611, 0.0399, 0.0141, 0.01] | 0 | [60.0, 70.0, 80.0, 87.0, 94.0, 110.0, 150.0, 216.0] | [120.0, 150.0, 200.0, 223.0, 260.0, 300.0, 450.0, 532.0]
HV 25A | HV 25A | 25 | 0 | [10.0, 2.512, 0.833, 0.299, 0.1, 0.0372, 0.0223, 0.01] | [10.0, 3.125, 0.597, 0.198, 0.1, 0.0378, 0.022, 0.01] | 0 | [75.0, 82.0, 90.0, 100.0, 124.0, 170.0, 200.0, 289.0] | [150.0, 170.0, 210.0, 250.0, 294.0, 400.0, 500.0, 711.0]
HV 31.5A | HV 31.5A | 31.5 | 0 | [10.0, 2.34, 0.722, 0.181, 0.1, 0.055, 0.0296, 0.01] | [10.0, 2.84, 0.368, 0.164, 0.1, 0.0621, 0.0378, 0.0195, 0.01] | 0 | [95.0, 110.0, 125.0, 150.0, 165.0, 200.0, 250.0, 390.0] | [189.0, 220.0, 300.0, 350.0, 393.0, 450.0, 530.0, 700.0, 960.0]
HV 40A | HV 40A | 40 | 0 | [10.0, 1.3, 0.161, 0.1, 0.0611, 0.0399, 0.0141, 0.01] | [10.0, 2.05, 0.369, 0.198, 0.1, 0.051, 0.0298, 0.01] | 0 | [120.0, 150.0, 200.0, 223.0, 260.0, 300.0, 450.0, 532.0] | [240.0, 300.0, 400.0, 450.0, 530.0, 650.0, 800.0, 1311.0]
HV 50A | HV 50A | 50 | 0 | [10.0, 3.215, 0.597, 0.198, 0.1, 0.0378, 0.022, 0.01] | [10.0, 3.64, 0.854, 0.281, 0.1, 0.0531, 0.022, 0.01] | 0 | [150.0, 170.0, 210.0, 250.0, 294.0, 400.0, 500.0, 711.0] | [300.0, 350.0, 450.0, 550.0, 700.0, 850.0, 1200.0, 1752.0]
HV 6.3A | HV 6.3A | 6.3 | 0 | [10.0, 1.39, 0.344, 0.168, 0.1, 0.056, 0.0263, 0.01] | [10.0, 1.711, 0.516, 0.198, 0.1, 0.0634, 0.0303, 0.01] | 0 | [19.0, 19.5, 20.4, 20.8, 22.0, 25.0, 32.0, 48.0] | [38.0, 40.0, 43.0, 48.0, 53.0, 60.0, 75.0, 118.0]
HV 63A | HV 63A | 63 | 0 | [10.0, 2.84, 0.368, 0.164, 0.1, 0.0621, 0.0378, 0.0195, 0.01] | [10.0, 1.82, 0.344, 0.1, 0.0467, 0.0269, 0.01] | 0 | [189.0, 220.0, 300.0, 350.0, 393.0, 450.0, 530.0, 700.0, 961.0] | [378.0, 500.0, 700.0, 934.0, 1200.0, 1500.0, 2366.0]
HV 80A | HV 80A | 80 | 0 | [10.0, 2.05, 0.369, 0.198, 0.1, 0.051, 0.0298, 0.01] | [10.0, 4.15, 1.03, 0.198, 0.1, 0.051, 0.0172, 0.01] | 0 | [240.0, 300.0, 400.0, 450.0, 530.0, 650.0, 800.0, 1311.0] | [480.0, 550.0, 700.0, 1000.0, 1260.0, 1600.0, 2500.0, 3227.0]
Siemens NH-1-100 | Siemens NH-1-100 | 100 | [5400.0, 2000.0, 400.0, 20.0, 1.0, 0.2, 0.012, 0.004] | 0 | 0 | [150.0, 190.0, 250.0, 430.0, 900.0, 1250.0, 2700.0, 3600.0] | 0 | 0
Siemens NH-1-125 | Siemens NH-1-125 | 125 | [4800.0, 120.0, 7.0, 0.1, 0.004] | 0 | 0 | [180.0, 400.0, 740.0, 2000.0, 4250.0] | 0 | 0
Siemens NH-1-16 | Siemens NH-1-16 | 16 | [4000.0, 400.0, 2.0, 0.1, 0.04, 0.01] | 0 | 0 | [26.0, 35.0, 75.0, 150.0, 200.0, 300.0] | 0 | 0
Siemens NH-1-160 | Siemens NH-1-160 | 160 | [4800.0, 120.0, 7.0, 0.1, 0.004] | 0 | 0 | [210.0, 500.0, 900.0, 2300.0, 5000.0] | 0 | 0
Siemens NH-1-25 | Siemens NH-1-25 | 25 | [4000.0, 1000.0, 10.0, 0.2, 0.02, 0.01] | 0 | 0 | [40.0, 50.0, 100.0, 210.0, 400.0, 500.0] | 0 | 0
Siemens NH-1-50 | Siemens NH-1-50 | 50 | [4000.0, 40.0, 4.0, 1.0, 0.02, 0.01] | 0 | 0 | [86.0, 200.0, 300.0, 400.0, 1000.0, 1280.0] | 0 | 0
Siemens NH-1-63 | Siemens NH-1-63 | 63 | [4000.0, 100.0, 10.0, 2.0, 0.04, 0.01] | 0 | 0 | [100.0, 200.0, 300.0, 400.0, 1000.0, 1500.0] | 0 | 0
Siemens NH-1-80 | Siemens NH-1-80 | 80 | [4800.0, 120.0, 7.0, 0.1, 0.01] | 0 | 0 | [150.58, 250.0, 450.0, 1150.0, 2470.0] | 0 | 0
Siemens NH-2-1000 | Siemens NH-2-1000 | 1000 | [4800.0, 120.0, 7.0, 0.1, 0.004] | 0 | 0 | [1900.0, 3500.0, 8400.0, 24000.0, 52000.0] | 0 | 0
Siemens NH-2-200 | Siemens NH-2-200 | 200 | [4800.0, 120.0, 7.0, 0.1, 0.004] | 0 | 0 | [280.0, 650.0, 1200.0, 3000.0, 7000.0] | 0 | 0
Siemens NH-2-224 | Siemens NH-2-224 | 224 | [4800.0, 120.0, 7.0, 0.2, 0.04, 0.004] | 0 | 0 | [400.0, 750.0, 1453.0, 3025.0, 4315.0, 7600.0] | 0 | 0
Siemens NH-2-250 | Siemens NH-2-250 | 250 | [4800.0, 120.0, 7.0, 0.1, 0.004] | 0 | 0 | [450.0, 800.0, 1650.0, 4000.0, 8500.0] | 0 | 0
Siemens NH-2-315 | Siemens NH-2-315 | 315 | [4800.0, 120.0, 7.0, 0.1, 0.004] | 0 | 0 | [550.0, 920.0, 1900.0, 5000.0, 11000.0] | 0 | 0
Siemens NH-2-355 | Siemens NH-2-355 | 355 | [4800.0, 120.0, 6.0, 0.1, 0.004] | 0 | 0 | [650.0, 1116.27, 2350.0, 5840.0, 12790.0] | 0 | 0
Siemens NH-2-400 | Siemens NH-2-400 | 400 | [4800.0, 120.0, 7.0, 0.1, 0.004] | 0 | 0 | [720.0, 1350.0, 2800.0, 6500.0, 15000.0] | 0 | 0
Siemens NH-2-425 | Siemens NH-2-425 | 425 | [4800.0, 120.0, 7.0, 0.1, 0.004] | 0 | 0 | [850.0, 1500.0, 3050.0, 7500.0, 16500.0] | 0 | 0
Siemens NH-2-630 | Siemens NH-2-630 | 630 | [4800.0, 120.0, 7.0, 0.1, 0.004] | 0 | 0 | [1200.0, 2000.0, 4800.0, 12000.0, 26000.0] | 0 | 0

## dtypes
| element | column | dtype
0 | bus | name | object
1 | bus | vn_kv | float64
2 | bus | type | object
3 | bus | zone | object
4 | bus | in_service | bool
5 | load | name | object
6 | load | bus | uint32
7 | load | p_mw | float64
8 | load | q_mvar | float64
9 | load | const_z_percent | float64
10 | load | const_i_percent | float64
11 | load | sn_mva | float64
12 | load | scaling | float64
13 | load | in_service | bool
14 | load | type | object
15 | ext_grid | name | object
16 | ext_grid | bus | uint32
17 | ext_grid | vm_pu | float64
18 | ext_grid | va_degree | float64
19 | ext_grid | slack_weight | float64
20 | ext_grid | in_service | bool
21 | line | name | object
22 | line | std_type | object
23 | line | from_bus | uint32
24 | line | to_bus | uint32
25 | line | length_km | float64
26 | line | r_ohm_per_km | float64
27 | line | x_ohm_per_km | float64
28 | line | c_nf_per_km | float64
29 | line | g_us_per_km | float64
30 | line | max_i_ka | float64
31 | line | df | float64
32 | line | parallel | uint32
33 | line | type | object
34 | line | in_service | bool
35 | trafo | name | object
36 | trafo | std_type | object
37 | trafo | hv_bus | uint32
38 | trafo | lv_bus | uint32
39 | trafo | sn_mva | float64
40 | trafo | vn_hv_kv | float64
41 | trafo | vn_lv_kv | float64
42 | trafo | vk_percent | float64
43 | trafo | vkr_percent | float64
44 | trafo | pfe_kw | float64
45 | trafo | i0_percent | float64
46 | trafo | shift_degree | float64
47 | trafo | tap_side | object
48 | trafo | tap_neutral | int32
49 | trafo | tap_min | int32
50 | trafo | tap_max | int32
51 | trafo | tap_step_percent | float64
52 | trafo | tap_step_degree | float64
53 | trafo | tap_pos | int32
54 | trafo | tap_phase_shifter | bool
55 | trafo | parallel | uint32
56 | trafo | df | float64
57 | trafo | in_service | bool
58 | line_geodata | coords | object
59 | bus_geodata | x | float64
60 | bus_geodata | y | float64
61 | bus_geodata | coords | object

## parameters
| version | format_version | converged | OPF_converged | name | f_hz | sn_mva
0 | 2.14.6 | 2.14.0 | FALSE | FALSE |  | 50 | 1