## bus
| name | vn_kv | type | zone | in_service
0 | bus_LV_6002-41_0_4_node_0 | 0.4 | n |  | TRUE
1 | bus_LV_6002-41_0_4_node_1 | 0.4 | n |  | TRUE
2 | bus_LV_6002-41_0_4_node_2 | 0.4 | n |  | TRUE
3 | bus_LV_6002-41_0_4_node_3 | 0.4 | n |  | TRUE
4 | bus_LV_6002-41_0_4_node_41 | 0.4 | n |  | TRUE
5 | bus_LV_6002-41_0_4_node_42 | 0.4 | n |  | TRUE
6 | bus_LV_6002-41_0_4_node_13 | 0.4 | n |  | TRUE
7 | bus_LV_6002-41_0_4_node_38 | 0.4 | n |  | TRUE
8 | bus_LV_6002-41_0_4_node_6 | 0.4 | n |  | TRUE
9 | bus_LV_6002-41_0_4_node_7 | 0.4 | n |  | TRUE
10 | bus_LV_6002-41_0_4_node_4 | 0.4 | n |  | TRUE
11 | bus_LV_6002-41_0_4_node_43 | 0.4 | n |  | TRUE
12 | bus_LV_6002-41_0_4_node_5 | 0.4 | n |  | TRUE
13 | bus_LV_6002-41_0_4_node_8 | 0.4 | n |  | TRUE
14 | bus_LV_6002-41_0_4_node_9 | 0.4 | n |  | TRUE
15 | bus_LV_6002-41_0_4_node_10 | 0.4 | n |  | TRUE
16 | bus_LV_6002-41_0_4_node_11 | 0.4 | n |  | TRUE
17 | bus_LV_6002-41_0_4_node_14 | 0.4 | n |  | TRUE
18 | bus_LV_6002-41_0_4_node_32 | 0.4 | n |  | TRUE
19 | bus_LV_6002-41_0_4_node_18 | 0.4 | n |  | TRUE
20 | bus_LV_6002-41_0_4_node_12 | 0.4 | n |  | TRUE
21 | bus_LV_6002-41_0_4_node_29 | 0.4 | n |  | TRUE
22 | bus_LV_6002-41_0_4_node_17 | 0.4 | n |  | TRUE
23 | bus_LV_6002-41_0_4_node_30 | 0.4 | n |  | TRUE
24 | bus_LV_6002-41_0_4_node_28 | 0.4 | n |  | TRUE
25 | bus_LV_6002-41_0_4_node_45 | 0.4 | n |  | TRUE
26 | bus_LV_6002-41_0_4_node_58 | 0.4 | n |  | TRUE
27 | bus_LV_6002-41_0_4_node_57 | 0.4 | n |  | TRUE
28 | bus_LV_6002-41_0_4_node_15 | 0.4 | n |  | TRUE
29 | bus_LV_6002-41_0_4_node_16 | 0.4 | n |  | TRUE
30 | bus_LV_6002-41_0_4_node_19 | 0.4 | n |  | TRUE
31 | bus_LV_6002-41_0_4_node_20 | 0.4 | n |  | TRUE
32 | bus_LV_6002-41_0_4_node_21 | 0.4 | n |  | TRUE
33 | bus_LV_6002-41_0_4_node_22 | 0.4 | n |  | TRUE
34 | bus_LV_6002-41_0_4_node_23 | 0.4 | n |  | TRUE
35 | bus_LV_6002-41_0_4_node_63 | 0.4 | n |  | TRUE
36 | bus_LV_6002-41_0_4_node_61 | 0.4 | n |  | TRUE
37 | bus_LV_6002-41_0_4_node_31 | 0.4 | n |  | TRUE
38 | bus_LV_6002-41_0_4_node_25 | 0.4 | n |  | TRUE
39 | bus_LV_6002-41_0_4_node_24 | 0.4 | n |  | TRUE
40 | bus_LV_6002-41_0_4_node_26 | 0.4 | n |  | TRUE
41 | bus_LV_6002-41_0_4_node_27 | 0.4 | n |  | TRUE
42 | bus_LV_6002-41_0_4_node_33 | 0.4 | n |  | TRUE
43 | bus_LV_6002-41_0_4_node_34 | 0.4 | n |  | TRUE
44 | bus_LV_6002-41_0_4_node_35 | 0.4 | n |  | TRUE
45 | bus_LV_6002-41_0_4_node_36 | 0.4 | n |  | TRUE
46 | bus_LV_6002-41_0_4_node_37 | 0.4 | n |  | TRUE
47 | bus_LV_6002-41_0_4_node_39 | 0.4 | n |  | TRUE
48 | bus_LV_6002-41_0_4_node_40 | 0.4 | n |  | TRUE
49 | bus_LV_6002-41_0_4_node_46 | 0.4 | n |  | TRUE
50 | bus_LV_6002-41_0_4_node_44 | 0.4 | n |  | TRUE
51 | bus_LV_6002-41_0_4_node_50 | 0.4 | n |  | TRUE
52 | bus_LV_6002-41_0_4_node_51 | 0.4 | n |  | TRUE
53 | bus_LV_6002-41_0_4_node_47 | 0.4 | n |  | TRUE
54 | bus_LV_6002-41_0_4_node_56 | 0.4 | n |  | TRUE
55 | bus_LV_6002-41_0_4_node_66 | 0.4 | n |  | TRUE
56 | bus_LV_6002-41_0_4_node_48 | 0.4 | n |  | TRUE
57 | bus_LV_6002-41_0_4_node_49 | 0.4 | n |  | TRUE
58 | bus_LV_6002-41_0_4_node_55 | 0.4 | n |  | TRUE
59 | bus_LV_6002-41_0_4_node_65 | 0.4 | n |  | TRUE
60 | bus_LV_6002-41_0_4_node_52 | 0.4 | n |  | TRUE
61 | bus_LV_6002-41_0_4_node_53 | 0.4 | n |  | TRUE
62 | bus_LV_6002-41_0_4_node_54 | 0.4 | n |  | TRUE
63 | bus_LV_6002-41_0_4_node_59 | 0.4 | n |  | TRUE
64 | bus_LV_6002-41_0_4_node_60 | 0.4 | n |  | TRUE
65 | bus_LV_6002-41_0_4_node_62 | 0.4 | n |  | TRUE
66 | bus_LV_6002-41_0_4_node_64 | 0.4 | n |  | TRUE
67 | bus_MV_86_0_node_165 | 20 | n |  | TRUE

## load
| name | bus | p_mw | q_mvar | const_z_percent | const_i_percent | sn_mva | scaling | in_service | type
0 | LV_6002-41_0_4_load_0 | 0 | 0.0065184 | 0.0016337 | 0 | 0 |  | 1 | TRUE | wye
1 | LV_6002-41_0_4_load_1 | 1 | 0.0065527 | 0.0016423 | 0 | 0 |  | 1 | TRUE | wye
2 | LV_6002-41_0_4_load_2 | 2 | 0.013035 | 0.0032669 | 0 | 0 |  | 1 | TRUE | wye
3 | LV_6002-41_0_4_load_3 | 3 | 0.0067481 | 0.0016912 | 0 | 0 |  | 1 | TRUE | wye
4 | LV_6002-41_0_4_load_41 | 4 | 0.0078248 | 0.0019611 | 0 | 0 |  | 1 | TRUE | wye
5 | LV_6002-41_0_4_load_13 | 6 | 0.0085712 | 0.0021482 | 0 | 0 |  | 1 | TRUE | wye
6 | LV_6002-41_0_4_load_7 | 9 | 0.0040143 | 0.0010061 | 0 | 0 |  | 1 | TRUE | wye
7 | LV_6002-41_0_4_load_4 | 10 | 0.020996 | 0.0052621 | 0 | 0 |  | 1 | TRUE | wye
8 | LV_6002-41_0_4_load_5 | 12 | 0.014487 | 0.0036308 | 0 | 0 |  | 1 | TRUE | wye
9 | LV_6002-41_0_4_load_8 | 13 | 0.0061404 | 0.0015389 | 0 | 0 |  | 1 | TRUE | wye
10 | LV_6002-41_0_4_load_10 | 15 | 0.0038284 | 0.00095949 | 0 | 0 |  | 1 | TRUE | wye
11 | LV_6002-41_0_4_load_14 | 17 | 0.0040057 | 0.0010039 | 0 | 0 |  | 1 | TRUE | wye
12 | LV_6002-41_0_4_load_32 | 18 | 0.0022217 | 0.00055681 | 0 | 0 |  | 1 | TRUE | wye
13 | LV_6002-41_0_4_load_18 | 19 | 0.0054041 | 0.0013544 | 0 | 0 |  | 1 | TRUE | wye
14 | LV_6002-41_0_4_load_17 | 22 | 0.0022328 | 0.00055959 | 0 | 0 |  | 1 | TRUE | wye
15 | LV_6002-41_0_4_load_30 | 23 | 0.0071788 | 0.0017992 | 0 | 0 |  | 1 | TRUE | wye
16 | LV_6002-41_0_4_load_28 | 24 | 0.0026373 | 0.00066096 | 0 | 0 |  | 1 | TRUE | wye
17 | LV_6002-41_0_4_load_45 | 25 | 0.0057524 | 0.0014417 | 0 | 0 |  | 1 | TRUE | wye
18 | LV_6002-41_0_4_load_58 | 26 | 0.0074201 | 0.0018597 | 0 | 0 |  | 1 | TRUE | wye
19 | LV_6002-41_0_4_load_57 | 27 | 0.004426 | 0.0011093 | 0 | 0 |  | 1 | TRUE | wye
20 | LV_6002-41_0_4_load_15 | 28 | 0.0067992 | 0.001704 | 0 | 0 |  | 1 | TRUE | wye
21 | LV_6002-41_0_4_load_16 | 29 | 0.0048485 | 0.0012152 | 0 | 0 |  | 1 | TRUE | wye
22 | LV_6002-41_0_4_load_19 | 30 | 0.0071512 | 0.0017923 | 0 | 0 |  | 1 | TRUE | wye
23 | LV_6002-41_0_4_load_20 | 31 | 0.0064655 | 0.0016204 | 0 | 0 |  | 1 | TRUE | wye
24 | LV_6002-41_0_4_load_22 | 33 | 0.0074497 | 0.0018671 | 0 | 0 |  | 1 | TRUE | wye
25 | LV_6002-41_0_4_load_63 | 35 | 0.010718 | 0.0026861 | 0 | 0 |  | 1 | TRUE | wye
26 | LV_6002-41_0_4_load_61 | 36 | 0.0090599 | 0.0022706 | 0 | 0 |  | 1 | TRUE | wye
27 | LV_6002-41_0_4_load_31 | 37 | 0.0045596 | 0.0011428 | 0 | 0 |  | 1 | TRUE | wye
28 | LV_6002-41_0_4_load_25 | 38 | 0.0066793 | 0.001674 | 0 | 0 |  | 1 | TRUE | wye
29 | LV_6002-41_0_4_load_24 | 39 | 0.0071235 | 0.0017853 | 0 | 0 |  | 1 | TRUE | wye
30 | LV_6002-41_0_4_load_27 | 41 | 0.0097716 | 0.002449 | 0 | 0 |  | 1 | TRUE | wye
31 | LV_6002-41_0_4_load_33 | 42 | 0.0065867 | 0.0016508 | 0 | 0 |  | 1 | TRUE | wye
32 | LV_6002-41_0_4_load_34 | 43 | 0.0094709 | 0.0023736 | 0 | 0 |  | 1 | TRUE | wye
33 | LV_6002-41_0_4_load_36 | 45 | 0.0068158 | 0.0017082 | 0 | 0 |  | 1 | TRUE | wye
34 | LV_6002-41_0_4_load_37 | 46 | 0.0037782 | 0.0009469 | 0 | 0 |  | 1 | TRUE | wye
35 | LV_6002-41_0_4_load_39 | 47 | 0.0052076 | 0.0013052 | 0 | 0 |  | 1 | TRUE | wye
36 | LV_6002-41_0_4_load_40 | 48 | 0.003401 | 0.00085238 | 0 | 0 |  | 1 | TRUE | wye
37 | LV_6002-41_0_4_load_44 | 50 | 0.0037915 | 0.00095025 | 0 | 0 |  | 1 | TRUE | wye
38 | LV_6002-41_0_4_load_51 | 52 | 0.0069714 | 0.0017472 | 0 | 0 |  | 1 | TRUE | wye
39 | LV_6002-41_0_4_load_47 | 53 | 0.0043316 | 0.0010856 | 0 | 0 |  | 1 | TRUE | wye
40 | LV_6002-41_0_4_load_66 | 55 | 0.005532 | 0.0013865 | 0 | 0 |  | 1 | TRUE | wye
41 | LV_6002-41_0_4_load_48 | 56 | 0.003718 | 0.00093182 | 0 | 0 |  | 1 | TRUE | wye
42 | LV_6002-41_0_4_load_49 | 57 | 0.0045442 | 0.0011389 | 0 | 0 |  | 1 | TRUE | wye
43 | LV_6002-41_0_4_load_55 | 58 | 0.0061996 | 0.0015538 | 0 | 0 |  | 1 | TRUE | wye
44 | LV_6002-41_0_4_load_65 | 59 | 0.0057177 | 0.001433 | 0 | 0 |  | 1 | TRUE | wye
45 | LV_6002-41_0_4_load_52 | 60 | 0.0076399 | 0.0019147 | 0 | 0 |  | 1 | TRUE | wye
46 | LV_6002-41_0_4_load_53 | 61 | 0.0098532 | 0.0024695 | 0 | 0 |  | 1 | TRUE | wye
47 | LV_6002-41_0_4_load_54 | 62 | 0.0038067 | 0.00095404 | 0 | 0 |  | 1 | TRUE | wye
48 | LV_6002-41_0_4_load_59 | 63 | 0.0070586 | 0.001769 | 0 | 0 |  | 1 | TRUE | wye
49 | LV_6002-41_0_4_load_60 | 64 | 0.01362 | 0.0034135 | 0 | 0 |  | 1 | TRUE | wye
50 | LV_6002-41_0_4_load_62 | 65 | 0.0064548 | 0.0016177 | 0 | 0 |  | 1 | TRUE | wye
51 | LV_6002-41_0_4_load_64 | 66 | 0.011159 | 0.0027966 | 0 | 0 |  | 1 | TRUE | wye

## ext_grid
| name | bus | vm_pu | va_degree | slack_weight | in_service
0 |  | 11 | 1 | 0 | 1 | TRUE

## line
| name | std_type | from_bus | to_bus | length_km | r_ohm_per_km | x_ohm_per_km | c_nf_per_km | g_us_per_km | max_i_ka | df | parallel | type | in_service
0 | LV_6002-41_0_4_line_0 |  | 0 | 1 | 0.0061393 | 0.125 | 0.08 | 261 | 0 | 0.364 | 1 | 1 | cs | TRUE
1 | LV_6002-41_0_4_line_1 |  | 0 | 2 | 0.045266 | 0.125 | 0.08 | 261 | 0 | 0.364 | 1 | 1 | cs | TRUE
2 | LV_6002-41_0_4_line_2 |  | 1 | 3 | 0.029162 | 0.125 | 0.08 | 261 | 0 | 0.364 | 1 | 1 | cs | TRUE
3 | LV_6002-41_0_4_line_3 |  | 3 | 8 | 0.0096869 | 0.125 | 0.08 | 261 | 0 | 0.364 | 1 | 1 | cs | TRUE
4 | LV_6002-41_0_4_line_4 |  | 4 | 5 | 0.028914 | 0.125 | 0.08 | 261 | 0 | 0.364 | 1 | 3 | cs | TRUE
5 | LV_6002-41_0_4_line_5 |  | 4 | 6 | 0.060589 | 0.125 | 0.08 | 261 | 0 | 0.364 | 1 | 3 | cs | TRUE
6 | LV_6002-41_0_4_line_6 |  | 4 | 7 | 0.08275 | 0.125 | 0.08 | 261 | 0 | 0.364 | 1 | 1 | cs | TRUE
7 | LV_6002-41_0_4_line_7 |  | 5 | 11 | 0.087342 | 0.125 | 0.08 | 261 | 0 | 0.364 | 1 | 3 | cs | TRUE
8 | LV_6002-41_0_4_line_8 |  | 6 | 17 | 0.007372 | 0.125 | 0.08 | 261 | 0 | 0.364 | 1 | 3 | cs | TRUE
9 | LV_6002-41_0_4_line_9 |  | 7 | 44 | 0.019993 | 0.125 | 0.08 | 261 | 0 | 0.364 | 1 | 1 | cs | TRUE
10 | LV_6002-41_0_4_line_10 |  | 8 | 9 | 0.012656 | 0.125 | 0.08 | 261 | 0 | 0.364 | 1 | 1 | cs | TRUE
11 | LV_6002-41_0_4_line_11 |  | 8 | 10 | 0.038145 | 0.125 | 0.08 | 261 | 0 | 0.364 | 1 | 1 | cs | TRUE
12 | LV_6002-41_0_4_line_12 |  | 9 | 13 | 0.0058979 | 0.125 | 0.08 | 261 | 0 | 0.364 | 1 | 1 | cs | TRUE
13 | LV_6002-41_0_4_line_13 |  | 10 | 12 | 0.033879 | 0.125 | 0.08 | 261 | 0 | 0.364 | 1 | 1 | cs | TRUE
14 | LV_6002-41_0_4_line_14 |  | 11 | 25 | 0.030948 | 0.125 | 0.08 | 261 | 0 | 0.364 | 1 | 1 | cs | TRUE
15 | LV_6002-41_0_4_line_15 |  | 13 | 14 | 0.021258 | 0.125 | 0.08 | 261 | 0 | 0.364 | 1 | 1 | cs | TRUE
16 | LV_6002-41_0_4_line_16 |  | 14 | 15 | 0.006113 | 0.125 | 0.08 | 261 | 0 | 0.364 | 1 | 3 | cs | TRUE
17 | LV_6002-41_0_4_line_17 |  | 14 | 16 | 0.081534 | 0.125 | 0.08 | 261 | 0 | 0.364 | 1 | 3 | cs | TRUE
18 | LV_6002-41_0_4_line_18 |  | 15 | 17 | 0.049124 | 0.125 | 0.08 | 261 | 0 | 0.364 | 1 | 3 | cs | TRUE
19 | LV_6002-41_0_4_line_19 |  | 16 | 18 | 0.018314 | 0.125 | 0.08 | 261 | 0 | 0.364 | 1 | 3 | cs | TRUE
20 | LV_6002-41_0_4_line_20 |  | 16 | 19 | 0.002923 | 0.125 | 0.08 | 261 | 0 | 0.364 | 1 | 1 | cs | TRUE
21 | LV_6002-41_0_4_line_21 |  | 18 | 20 | 0.0025428 | 0.125 | 0.08 | 261 | 0 | 0.364 | 1 | 3 | cs | TRUE
22 | LV_6002-41_0_4_line_22 |  | 19 | 22 | 0.039186 | 0.125 | 0.08 | 261 | 0 | 0.364 | 1 | 1 | cs | TRUE
23 | LV_6002-41_0_4_line_23 |  | 20 | 21 | 0.065404 | 0.125 | 0.08 | 261 | 0 | 0.364 | 1 | 2 | cs | TRUE
24 | LV_6002-41_0_4_line_24 |  | 21 | 23 | 0.033989 | 0.125 | 0.08 | 261 | 0 | 0.364 | 1 | 1 | cs | TRUE
25 | LV_6002-41_0_4_line_25 |  | 21 | 24 | 0.010549 | 0.125 | 0.08 | 261 | 0 | 0.364 | 1 | 1 | cs | TRUE
26 | LV_6002-41_0_4_line_26 |  | 22 | 28 | 0.0025787 | 0.125 | 0.08 | 261 | 0 | 0.364 | 1 | 1 | cs | TRUE
27 | LV_6002-41_0_4_line_27 |  | 24 | 40 | 0.022269 | 0.125 | 0.08 | 261 | 0 | 0.364 | 1 | 1 | cs | TRUE
28 | LV_6002-41_0_4_line_28 |  | 25 | 49 | 0.021075 | 0.125 | 0.08 | 261 | 0 | 0.364 | 1 | 1 | cs | TRUE
29 | LV_6002-41_0_4_line_29 |  | 25 | 50 | 0.029094 | 0.125 | 0.08 | 261 | 0 | 0.364 | 1 | 1 | cs | TRUE
30 | LV_6002-41_0_4_line_30 |  | 26 | 27 | 0.020579 | 0.125 | 0.08 | 261 | 0 | 0.364 | 1 | 1 | cs | TRUE
31 | LV_6002-41_0_4_line_31 |  | 27 | 52 | 0.033464 | 0.125 | 0.08 | 261 | 0 | 0.364 | 1 | 1 | cs | TRUE
32 | LV_6002-41_0_4_line_32 |  | 28 | 29 | 0.053037 | 0.125 | 0.08 | 261 | 0 | 0.364 | 1 | 1 | cs | TRUE
33 | LV_6002-41_0_4_line_33 |  | 30 | 31 | 0.07036 | 0.125 | 0.08 | 261 | 0 | 0.364 | 1 | 1 | cs | TRUE
34 | LV_6002-41_0_4_line_34 |  | 30 | 32 | 0.12788 | 0.125 | 0.08 | 261 | 0 | 0.364 | 1 | 1 | cs | TRUE
35 | LV_6002-41_0_4_line_35 |  | 31 | 33 | 0.041595 | 0.125 | 0.08 | 261 | 0 | 0.364 | 1 | 1 | cs | TRUE
36 | LV_6002-41_0_4_line_36 |  | 32 | 34 | 0.017701 | 0.125 | 0.08 | 261 | 0 | 0.364 | 1 | 1 | cs | TRUE
37 | LV_6002-41_0_4_line_37 |  | 33 | 37 | 0.021927 | 0.125 | 0.08 | 261 | 0 | 0.364 | 1 | 1 | cs | TRUE
38 | LV_6002-41_0_4_line_38 |  | 34 | 38 | 0.095044 | 0.125 | 0.08 | 261 | 0 | 0.364 | 1 | 1 | cs | TRUE
39 | LV_6002-41_0_4_line_39 |  | 35 | 36 | 0.03802 | 0.125 | 0.08 | 261 | 0 | 0.364 | 1 | 1 | cs | TRUE
40 | LV_6002-41_0_4_line_40 |  | 36 | 63 | 0.014602 | 0.125 | 0.08 | 261 | 0 | 0.364 | 1 | 1 | cs | TRUE
41 | LV_6002-41_0_4_line_41 |  | 38 | 39 | 0.01361 | 0.125 | 0.08 | 261 | 0 | 0.364 | 1 | 1 | cs | TRUE
42 | LV_6002-41_0_4_line_42 |  | 39 | 40 | 0.018845 | 0.125 | 0.08 | 261 | 0 | 0.364 | 1 | 1 | cs | TRUE
43 | LV_6002-41_0_4_line_43 |  | 40 | 41 | 0.017606 | 0.125 | 0.08 | 261 | 0 | 0.364 | 1 | 1 | cs | TRUE
44 | LV_6002-41_0_4_line_44 |  | 42 | 43 | 0.0084956 | 0.125 | 0.08 | 261 | 0 | 0.364 | 1 | 1 | cs | TRUE
45 | LV_6002-41_0_4_line_45 |  | 42 | 44 | 0.015307 | 0.125 | 0.08 | 261 | 0 | 0.364 | 1 | 1 | cs | TRUE
46 | LV_6002-41_0_4_line_46 |  | 43 | 45 | 0.01175 | 0.125 | 0.08 | 261 | 0 | 0.364 | 1 | 1 | cs | TRUE
47 | LV_6002-41_0_4_line_47 |  | 44 | 46 | 0.048634 | 0.125 | 0.08 | 261 | 0 | 0.364 | 1 | 1 | cs | TRUE
48 | LV_6002-41_0_4_line_48 |  | 46 | 47 | 0.0030865 | 0.125 | 0.08 | 261 | 0 | 0.364 | 1 | 1 | cs | TRUE
49 | LV_6002-41_0_4_line_49 |  | 47 | 48 | 0.014306 | 0.125 | 0.08 | 261 | 0 | 0.364 | 1 | 1 | cs | TRUE
50 | LV_6002-41_0_4_line_50 |  | 49 | 51 | 0.08392 | 0.125 | 0.08 | 261 | 0 | 0.364 | 1 | 1 | cs | TRUE
51 | LV_6002-41_0_4_line_51 |  | 49 | 52 | 0.025279 | 0.125 | 0.08 | 261 | 0 | 0.364 | 1 | 1 | cs | TRUE
52 | LV_6002-41_0_4_line_52 |  | 49 | 53 | 0.050806 | 0.125 | 0.08 | 261 | 0 | 0.364 | 1 | 1 | cs | TRUE
53 | LV_6002-41_0_4_line_53 |  | 51 | 54 | 0.017537 | 0.125 | 0.08 | 261 | 0 | 0.364 | 1 | 1 | cs | TRUE
54 | LV_6002-41_0_4_line_54 |  | 51 | 55 | 0.017647 | 0.125 | 0.08 | 261 | 0 | 0.364 | 1 | 1 | cs | TRUE
55 | LV_6002-41_0_4_line_55 |  | 53 | 56 | 0.023448 | 0.125 | 0.08 | 261 | 0 | 0.364 | 1 | 1 | cs | TRUE
56 | LV_6002-41_0_4_line_56 |  | 54 | 58 | 0.037813 | 0.125 | 0.08 | 261 | 0 | 0.364 | 1 | 1 | cs | TRUE
57 | LV_6002-41_0_4_line_57 |  | 55 | 59 | 0.004042 | 0.125 | 0.08 | 261 | 0 | 0.364 | 1 | 1 | cs | TRUE
58 | LV_6002-41_0_4_line_58 |  | 56 | 57 | 0.018596 | 0.125 | 0.08 | 261 | 0 | 0.364 | 1 | 1 | cs | TRUE
59 | LV_6002-41_0_4_line_59 |  | 58 | 61 | 0.012285 | 0.125 | 0.08 | 261 | 0 | 0.364 | 1 | 1 | cs | TRUE
60 | LV_6002-41_0_4_line_60 |  | 59 | 66 | 0.019176 | 0.125 | 0.08 | 261 | 0 | 0.364 | 1 | 1 | cs | TRUE
61 | LV_6002-41_0_4_line_61 |  | 60 | 61 | 0.010752 | 0.125 | 0.08 | 261 | 0 | 0.364 | 1 | 1 | cs | TRUE
62 | LV_6002-41_0_4_line_62 |  | 60 | 62 | 0.055215 | 0.125 | 0.08 | 261 | 0 | 0.364 | 1 | 1 | cs | TRUE
63 | LV_6002-41_0_4_line_63 |  | 63 | 64 | 0.038906 | 0.125 | 0.08 | 261 | 0 | 0.364 | 1 | 1 | cs | TRUE
64 | LV_6002-41_0_4_line_64 |  | 64 | 65 | 0.0064478 | 0.125 | 0.08 | 261 | 0 | 0.364 | 1 | 1 | cs | TRUE
65 | LV_6002-41_0_4_line_65 |  | 65 | 66 | 0.023466 | 0.125 | 0.08 | 261 | 0 | 0.364 | 1 | 1 | cs | TRUE

## trafo
| name | std_type | hv_bus | lv_bus | sn_mva | vn_hv_kv | vn_lv_kv | vk_percent | vkr_percent | pfe_kw | i0_percent | shift_degree | tap_side | tap_neutral | tap_min | tap_max | tap_step_percent | tap_step_degree | tap_pos | tap_phase_shifter | parallel | df | in_service
0 | LV_6002-41_0_4_trafo_43 | 0.63 MVA 20/0.4 kV | 67 | 11 | 0.63 | 20 | 0.4 | 6 | 1.206 | 1.65 | 0.2619 | 150 | hv | 0 | -2 | 2 | 2.5 | 0 | 0 | FALSE | 1 | 1 | TRUE

## line_geodata
| x0 | y0 | x1 | y1 | x2 | y2 | x3 | y3 | x4 | y4 | x5 | y5 | x6 | y6 | x7 | y7 | x8 | y8
0 | 2643192.1157 | 1129111.0002 | 2643196.9124 | 1129107.1685
1 | 2643215.9425 | 1129143.1496 | 2643198.0744 | 1129128.6146 | 2643188.4653 | 1129113.9162 | 2643192.1157 | 1129111.0002
2 | 2643219.6969 | 1129088.9677 | 2643196.9124 | 1129107.1685
3 | 2643227.2655 | 1129082.9218 | 2643219.6969 | 1129088.9677
4 | 2643342.0255 | 1129062.2431 | 2643343.8496 | 1129081.8106 | 2643345.0867 | 1129090.9894
5 | 2643345.0867 | 1129090.9894 | 2643286.2183 | 1129105.3245
6 | 2643378.3789 | 1129165.2674 | 2643352.6292 | 1129125.129 | 2643347.1851 | 1129106.5583 | 2643345.0867 | 1129090.9894
7 | 2643342.0255 | 1129062.2431 | 2643346.6299 | 1129059.3302 | 2643351.2887 | 1129053.1381 | 2643350.917 | 1129043.7306 | 2643344.7166 | 1129032.8473 | 2643330.6732 | 1129015.6268 | 2643327.2771 | 1129004.7081 | 2643328.7759 | 1128994.4246 | 2643331.6735 | 1128986.7526
8 | 2643286.2183 | 1129105.3245 | 2643279.414 | 1129102.4878
9 | 2643378.3789 | 1129165.2674 | 2643389.9472 | 1129165.5616 | 2643395.983 | 1129159.6241
10 | 2643227.2655 | 1129082.9218 | 2643236.7097 | 1129074.4973
11 | 2643227.2655 | 1129082.9218 | 2643212.4051 | 1129060.3375 | 2643203.4341 | 1129066.8913
12 | 2643241.111 | 1129070.5713 | 2643236.7097 | 1129074.4973
13 | 2643176.1557 | 1129072.8407 | 2643185.6113 | 1129079.9118 | 2643203.4341 | 1129066.8913
14 | 2643357.1923 | 1128969.9934 | 2643340.4813 | 1128977.7888 | 2643331.6735 | 1128986.7526
15 | 2643256.9746 | 1129056.4205 | 2643241.111 | 1129070.5713
16 | 2643256.9746 | 1129056.4205 | 2643258.0821 | 1129062.4323
17 | 2643228.1029 | 1128982.9878 | 2643239.5211 | 1128998.9331 | 2643238.1537 | 1129001.6358 | 2643238.2987 | 1129010.4413 | 2643239.8609 | 1129016.0665 | 2643243.907 | 1129024.433 | 2643253.1473 | 1129040.0737 | 2643256.9746 | 1129056.4205
18 | 2643258.0821 | 1129062.4323 | 2643263.0183 | 1129089.225 | 2643266.0226 | 1129094.6159 | 2643271.5055 | 1129099.1907 | 2643279.414 | 1129102.4878
19 | 2643228.1029 | 1128982.9878 | 2643223.2301 | 1128965.3335
20 | 2643228.1029 | 1128982.9878 | 2643226.6288 | 1128985.5119
21 | 2643222.5536 | 1128962.8823 | 2643223.2301 | 1128965.3335
22 | 2643226.6288 | 1128985.5119 | 2643226.6288 | 1128985.5119 | 2643235.1471 | 1128997.6345 | 2643219.5426 | 1129016.3532
23 | 2643202.315 | 1128904.8081 | 2643214.7418 | 1128915.48 | 2643219.4433 | 1128927.0195 | 2643219.5473 | 1128934.035 | 2643219.4807 | 1128942.272 | 2643218.4557 | 1128949.8797 | 2643222.5536 | 1128962.8823
24 | 2643202.315 | 1128904.8081 | 2643191.1354 | 1128921.2145 | 2643188.971 | 1128935.1951
25 | 2643202.315 | 1128904.8081 | 2643194.3114 | 1128897.9367
26 | 2643219.5426 | 1129016.3532 | 2643217.8914 | 1129018.334
27 | 2643177.4152 | 1128883.4306 | 2643194.3114 | 1128897.9367
28 | 2643357.1923 | 1128969.9934 | 2643377.7498 | 1128965.0938
29 | 2643357.1923 | 1128969.9934 | 2643355.42 | 1128977.5846 | 2643346.6794 | 1128986.849 | 2643349.4154 | 1128994.9623
30 | 2643326.3071 | 1128925.027 | 2643346.0446 | 1128930.852
31 | 2643378.0697 | 1128939.8164 | 2643370.447 | 1128936.0488 | 2643349.2002 | 1128931.7833 | 2643346.0446 | 1128930.852
32 | 2643172.9607 | 1129041.8154 | 2643184.811 | 1129037.7067 | 2643192.6847 | 1129037.6073 | 2643206.9571 | 1129031.4505 | 2643217.8914 | 1129018.334
33 | 2643116.7079 | 1128884.5764 | 2643125.0753 | 1128893.2958 | 2643129.3703 | 1128905.6994 | 2643125.8746 | 1128924.9065 | 2643116.7419 | 1128935.1801 | 2643117.1543 | 1128947.0533
34 | 2643066.9451 | 1128789.1619 | 2643054.4606 | 1128808.1717 | 2643057.1207 | 1128833.826 | 2643062.4798 | 1128840.7121 | 2643086.9325 | 1128853.5482 | 2643116.7079 | 1128884.5764
35 | 2643117.1543 | 1128947.0533 | 2643117.8349 | 1128966.6484 | 2643134.3688 | 1128981.1438
36 | 2643080.6782 | 1128800.3765 | 2643066.9451 | 1128789.1619
37 | 2643146.359 | 1128999.3684 | 2643136.423 | 1128982.9447 | 2643134.3688 | 1128981.1438
38 | 2643080.6782 | 1128800.3765 | 2643152.7906 | 1128862.289
39 | 2643307.0369 | 1128847.2012 | 2643319.0286 | 1128853.8273 | 2643342.5616 | 1128859.9609
40 | 2643356.5713 | 1128864.0528 | 2643349.8168 | 1128861.8519 | 2643342.5616 | 1128859.9609
41 | 2643163.1171 | 1128871.1548 | 2643152.7906 | 1128862.289
42 | 2643177.4152 | 1128883.4306 | 2643163.1171 | 1128871.1548
43 | 2643177.4152 | 1128883.4306 | 2643178.5672 | 1128872.0663 | 2643177.9091 | 1128865.9179
44 | 2643407.1982 | 1129170.0421 | 2643413.4226 | 1129175.8241
45 | 2643395.983 | 1129159.6241 | 2643407.1982 | 1129170.0421
46 | 2643411.0675 | 1129187.3353 | 2643413.4226 | 1129175.8241
47 | 2643395.983 | 1129159.6241 | 2643402.1351 | 1129136.4007 | 2643405.8882 | 1129131.892 | 2643423.3486 | 1129125.0766
48 | 2643426.2238 | 1129123.9543 | 2643423.3486 | 1129125.0766
49 | 2643426.2238 | 1129123.9543 | 2643439.5502 | 1129118.7525
50 | 2643377.7498 | 1128965.0938 | 2643397.9181 | 1128956.4561 | 2643436.0456 | 1128927.1702 | 2643447.9629 | 1128919.6964
51 | 2643377.7498 | 1128965.0938 | 2643378.0697 | 1128939.8164 | 2643378.0697 | 1128939.8164
52 | 2643377.7498 | 1128965.0938 | 2643385.2034 | 1128979.5435 | 2643406.1294 | 1129007.0322
53 | 2643464.6352 | 1128914.1132 | 2643447.9629 | 1128919.6964
54 | 2643447.9629 | 1128919.6964 | 2643444.2695 | 1128913.7224 | 2643436.4713 | 1128906.5079
55 | 2643406.1294 | 1129007.0322 | 2643420.3322 | 1129025.6891
56 | 2643464.6352 | 1128914.1132 | 2643468.4111 | 1128933.2501 | 2643456.9361 | 1128947.5147
57 | 2643433.5043 | 1128903.7629 | 2643436.4713 | 1128906.5079
58 | 2643431.5959 | 1129040.4852 | 2643420.3322 | 1129025.6891
59 | 2643450.4125 | 1128957.6641 | 2643451.1083 | 1128954.7591 | 2643456.9361 | 1128947.5147
60 | 2643419.4281 | 1128890.7404 | 2643433.5043 | 1128903.7629
61 | 2643447.9078 | 1128968.1208 | 2643450.4125 | 1128957.6641
62 | 2643475.0097 | 1129008.7584 | 2643470.9253 | 1129002.5481 | 2643467.1698 | 1128978.4199 | 2643464.1145 | 1128972.6395 | 2643447.9078 | 1128968.1208
63 | 2643356.5713 | 1128864.0528 | 2643364.6427 | 1128866.6828 | 2643393.0591 | 1128877.5305
64 | 2643393.0591 | 1128877.5305 | 2643399.0829 | 1128879.83
65 | 2643419.4281 | 1128890.7404 | 2643413.6428 | 1128885.3881 | 2643399.0829 | 1128879.83

## bus_geodata
| x | y | coords
0 | 2643192.1157 | 1129111.0002
1 | 2643196.9124 | 1129107.1685
2 | 2643215.9425 | 1129143.1496
3 | 2643219.6969 | 1129088.9677
4 | 2643345.0867 | 1129090.9894
5 | 2643342.0255 | 1129062.2431
6 | 2643286.2183 | 1129105.3245
7 | 2643378.3789 | 1129165.2674
8 | 2643227.2655 | 1129082.9218
9 | 2643236.7097 | 1129074.4973
10 | 2643203.4341 | 1129066.8913
11 | 2643331.6735 | 1128986.7526
12 | 2643176.1557 | 1129072.8407
13 | 2643241.111 | 1129070.5713
14 | 2643256.9746 | 1129056.4205
15 | 2643258.0821 | 1129062.4323
16 | 2643228.1029 | 1128982.9878
17 | 2643279.414 | 1129102.4878
18 | 2643223.2301 | 1128965.3335
19 | 2643226.6288 | 1128985.5119
20 | 2643222.5536 | 1128962.8823
21 | 2643202.315 | 1128904.8081
22 | 2643219.5426 | 1129016.3532
23 | 2643188.971 | 1128935.1951
24 | 2643194.3114 | 1128897.9367
25 | 2643357.1923 | 1128969.9934
26 | 2643326.3071 | 1128925.027
27 | 2643346.0446 | 1128930.852
28 | 2643217.8914 | 1129018.334
29 | 2643172.9607 | 1129041.8154
30 | 2643116.7079 | 1128884.5764
31 | 2643117.1543 | 1128947.0533
32 | 2643066.9451 | 1128789.1619
33 | 2643134.3688 | 1128981.1438
34 | 2643080.6782 | 1128800.3765
35 | 2643307.0369 | 1128847.2012
36 | 2643342.5616 | 1128859.9609
37 | 2643146.359 | 1128999.3684
38 | 2643152.7906 | 1128862.289
39 | 2643163.1171 | 1128871.1548
40 | 2643177.4152 | 1128883.4306
41 | 2643177.9091 | 1128865.9179
42 | 2643407.1982 | 1129170.0421
43 | 2643413.4226 | 1129175.8241
44 | 2643395.983 | 1129159.6241
45 | 2643411.0675 | 1129187.3353
46 | 2643423.3486 | 1129125.0766
47 | 2643426.2238 | 1129123.9543
48 | 2643439.5502 | 1129118.7525
49 | 2643377.7498 | 1128965.0938
50 | 2643349.4154 | 1128994.9623
51 | 2643447.9629 | 1128919.6964
52 | 2643378.0697 | 1128939.8164
53 | 2643406.1294 | 1129007.0322
54 | 2643464.6352 | 1128914.1132
55 | 2643436.4713 | 1128906.5079
56 | 2643420.3322 | 1129025.6891
57 | 2643431.5959 | 1129040.4852
58 | 2643456.9361 | 1128947.5147
59 | 2643433.5043 | 1128903.7629
60 | 2643447.9078 | 1128968.1208
61 | 2643450.4125 | 1128957.6641
62 | 2643475.0097 | 1129008.7584
63 | 2643356.5713 | 1128864.0528
64 | 2643393.0591 | 1128877.5305
65 | 2643399.0829 | 1128879.83
66 | 2643419.4281 | 1128890.7404
67 | 2643357.1923 | 1128969.9934

## line_std_types
| c_nf_per_km | r_ohm_per_km | x_ohm_per_km | max_i_ka | type | q_mm2 | alpha | voltage_rating
NAYY 4x50 SE | 210 | 0.642 | 0.083 | 0.142 | cs | 50 | 0.00403 | LV
NAYY 4x120 SE | 264 | 0.225 | 0.08 | 0.242 | cs | 120 | 0.00403 | LV
NAYY 4x150 SE | 261 | 0.208 | 0.08 | 0.27 | cs | 150 | 0.00403 | LV
NA2XS2Y 1x95 RM/25 12/20 kV | 216 | 0.313 | 0.132 | 0.252 | cs | 95 | 0.00403 | MV
NA2XS2Y 1x185 RM/25 12/20 kV | 273 | 0.161 | 0.117 | 0.362 | cs | 185 | 0.00403 | MV
NA2XS2Y 1x240 RM/25 12/20 kV | 304 | 0.122 | 0.112 | 0.421 | cs | 240 | 0.00403 | MV
NA2XS2Y 1x95 RM/25 6/10 kV | 315 | 0.313 | 0.123 | 0.249 | cs | 95 | 0.00403 | MV
NA2XS2Y 1x185 RM/25 6/10 kV | 406 | 0.161 | 0.11 | 0.358 | cs | 185 | 0.00403 | MV
NA2XS2Y 1x240 RM/25 6/10 kV | 456 | 0.122 | 0.105 | 0.416 | cs | 240 | 0.00403 | MV
NA2XS2Y 1x150 RM/25 12/20 kV | 250 | 0.206 | 0.116 | 0.319 | cs | 150 | 0.00403 | MV
NA2XS2Y 1x120 RM/25 12/20 kV | 230 | 0.253 | 0.119 | 0.283 | cs | 120 | 0.00403 | MV
NA2XS2Y 1x70 RM/25 12/20 kV | 190 | 0.443 | 0.132 | 0.22 | cs | 70 | 0.00403 | MV
NA2XS2Y 1x150 RM/25 6/10 kV | 360 | 0.206 | 0.11 | 0.315 | cs | 150 | 0.00403 | MV
NA2XS2Y 1x120 RM/25 6/10 kV | 340 | 0.253 | 0.113 | 0.28 | cs | 120 | 0.00403 | MV
NA2XS2Y 1x70 RM/25 6/10 kV | 280 | 0.443 | 0.123 | 0.217 | cs | 70 | 0.00403 | MV
N2XS(FL)2Y 1x120 RM/35 64/110 kV | 112 | 0.153 | 0.166 | 0.366 | cs | 120 | 0.00393 | HV
N2XS(FL)2Y 1x185 RM/35 64/110 kV | 125 | 0.099 | 0.156 | 0.457 | cs | 185 | 0.00393 | HV
N2XS(FL)2Y 1x240 RM/35 64/110 kV | 135 | 0.075 | 0.149 | 0.526 | cs | 240 | 0.00393 | HV
N2XS(FL)2Y 1x300 RM/35 64/110 kV | 144 | 0.06 | 0.144 | 0.588 | cs | 300 | 0.00393 | HV
15-AL1/3-ST1A 0.4 | 11 | 1.8769 | 0.35 | 0.105 | ol | 16 | 0.00403 | LV
24-AL1/4-ST1A 0.4 | 11.25 | 1.2012 | 0.335 | 0.14 | ol | 24 | 0.00403 | LV
48-AL1/8-ST1A 0.4 | 12.2 | 0.5939 | 0.3 | 0.21 | ol | 48 | 0.00403 | LV
94-AL1/15-ST1A 0.4 | 13.2 | 0.306 | 0.29 | 0.35 | ol | 94 | 0.00403 | LV
34-AL1/6-ST1A 10.0 | 9.7 | 0.8342 | 0.36 | 0.17 | ol | 34 | 0.00403 | MV
48-AL1/8-ST1A 10.0 | 10.1 | 0.5939 | 0.35 | 0.21 | ol | 48 | 0.00403 | MV
70-AL1/11-ST1A 10.0 | 10.4 | 0.4132 | 0.339 | 0.29 | ol | 70 | 0.00403 | MV
94-AL1/15-ST1A 10.0 | 10.75 | 0.306 | 0.33 | 0.35 | ol | 94 | 0.00403 | MV
122-AL1/20-ST1A 10.0 | 11.1 | 0.2376 | 0.323 | 0.41 | ol | 122 | 0.00403 | MV
149-AL1/24-ST1A 10.0 | 11.25 | 0.194 | 0.315 | 0.47 | ol | 149 | 0.00403 | MV
34-AL1/6-ST1A 20.0 | 9.15 | 0.8342 | 0.382 | 0.17 | ol | 34 | 0.00403 | MV
48-AL1/8-ST1A 20.0 | 9.5 | 0.5939 | 0.372 | 0.21 | ol | 48 | 0.00403 | MV
70-AL1/11-ST1A 20.0 | 9.7 | 0.4132 | 0.36 | 0.29 | ol | 70 | 0.00403 | MV
94-AL1/15-ST1A 20.0 | 10 | 0.306 | 0.35 | 0.35 | ol | 94 | 0.00403 | MV
122-AL1/20-ST1A 20.0 | 10.3 | 0.2376 | 0.344 | 0.41 | ol | 122 | 0.00403 | MV
149-AL1/24-ST1A 20.0 | 10.5 | 0.194 | 0.337 | 0.47 | ol | 149 | 0.00403 | MV
184-AL1/30-ST1A 20.0 | 10.75 | 0.1571 | 0.33 | 0.535 | ol | 184 | 0.00403 | MV
243-AL1/39-ST1A 20.0 | 11 | 0.1188 | 0.32 | 0.645 | ol | 243 | 0.00403 | MV
48-AL1/8-ST1A 110.0 | 8 | 0.5939 | 0.46 | 0.21 | ol | 48 | 0.00403 | HV
70-AL1/11-ST1A 110.0 | 8.4 | 0.4132 | 0.45 | 0.29 | ol | 70 | 0.00403 | HV
94-AL1/15-ST1A 110.0 | 8.65 | 0.306 | 0.44 | 0.35 | ol | 94 | 0.00403 | HV
122-AL1/20-ST1A 110.0 | 8.5 | 0.2376 | 0.43 | 0.41 | ol | 122 | 0.00403 | HV
149-AL1/24-ST1A 110.0 | 8.75 | 0.194 | 0.41 | 0.47 | ol | 149 | 0.00403 | HV
184-AL1/30-ST1A 110.0 | 8.8 | 0.1571 | 0.4 | 0.535 | ol | 184 | 0.00403 | HV
243-AL1/39-ST1A 110.0 | 9 | 0.1188 | 0.39 | 0.645 | ol | 243 | 0.00403 | HV
305-AL1/39-ST1A 110.0 | 9.2 | 0.0949 | 0.38 | 0.74 | ol | 305 | 0.00403 | HV
490-AL1/64-ST1A 110.0 | 9.75 | 0.059 | 0.37 | 0.96 | ol | 490 | 0.00403 | HV
679-AL1/86-ST1A 110.0 | 9.95 | 0.042 | 0.36 | 1.15 | ol | 679 | 0.00403 | HV
490-AL1/64-ST1A 220.0 | 10 | 0.059 | 0.285 | 0.96 | ol | 490 | 0.00403 | HV
679-AL1/86-ST1A 220.0 | 11.7 | 0.042 | 0.275 | 1.15 | ol | 679 | 0.00403 | HV
490-AL1/64-ST1A 380.0 | 11 | 0.059 | 0.253 | 0.96 | ol | 490 | 0.00403 | HV
679-AL1/86-ST1A 380.0 | 14.6 | 0.042 | 0.25 | 1.15 | ol | 679 | 0.00403 | HV

## trafo_std_types
| i0_percent | pfe_kw | vkr_percent | sn_mva | vn_lv_kv | vn_hv_kv | vk_percent | shift_degree | vector_group | tap_side | tap_neutral | tap_min | tap_max | tap_step_degree | tap_step_percent | tap_phase_shifter
160 MVA 380/110 kV | 0.06 | 60 | 0.25 | 160 | 110 | 380 | 12.2 | 0 | Yy0 | hv | 0 | -9 | 9 | 0 | 1.5 | FALSE
100 MVA 220/110 kV | 0.06 | 55 | 0.26 | 100 | 110 | 220 | 12 | 0 | Yy0 | hv | 0 | -9 | 9 | 0 | 1.5 | FALSE
63 MVA 110/20 kV | 0.04 | 22 | 0.32 | 63 | 20 | 110 | 18 | 150 | YNd5 | hv | 0 | -9 | 9 | 0 | 1.5 | FALSE
40 MVA 110/20 kV | 0.05 | 18 | 0.34 | 40 | 20 | 110 | 16.2 | 150 | YNd5 | hv | 0 | -9 | 9 | 0 | 1.5 | FALSE
25 MVA 110/20 kV | 0.07 | 14 | 0.41 | 25 | 20 | 110 | 12 | 150 | YNd5 | hv | 0 | -9 | 9 | 0 | 1.5 | FALSE
63 MVA 110/10 kV | 0.04 | 22 | 0.32 | 63 | 10 | 110 | 18 | 150 | YNd5 | hv | 0 | -9 | 9 | 0 | 1.5 | FALSE
40 MVA 110/10 kV | 0.05 | 18 | 0.34 | 40 | 10 | 110 | 16.2 | 150 | YNd5 | hv | 0 | -9 | 9 | 0 | 1.5 | FALSE
25 MVA 110/10 kV | 0.07 | 14 | 0.41 | 25 | 10 | 110 | 12 | 150 | YNd5 | hv | 0 | -9 | 9 | 0 | 1.5 | FALSE
0.25 MVA 20/0.4 kV | 0.32 | 0.8 | 1.44 | 0.25 | 0.4 | 20 | 6 | 150 | Yzn5 | hv | 0 | -2 | 2 | 0 | 2.5 | FALSE
0.4 MVA 20/0.4 kV | 0.3375 | 1.35 | 1.425 | 0.4 | 0.4 | 20 | 6 | 150 | Dyn5 | hv | 0 | -2 | 2 | 0 | 2.5 | FALSE
0.63 MVA 20/0.4 kV | 0.2619 | 1.65 | 1.206 | 0.63 | 0.4 | 20 | 6 | 150 | Dyn5 | hv | 0 | -2 | 2 | 0 | 2.5 | FALSE
0.25 MVA 10/0.4 kV | 0.24 | 0.6 | 1.2 | 0.25 | 0.4 | 10 | 4 | 150 | Dyn5 | hv | 0 | -2 | 2 | 0 | 2.5 | FALSE
0.4 MVA 10/0.4 kV | 0.2375 | 0.95 | 1.325 | 0.4 | 0.4 | 10 | 4 | 150 | Dyn5 | hv | 0 | -2 | 2 | 0 | 2.5 | FALSE
0.63 MVA 10/0.4 kV | 0.1873 | 1.18 | 1.0794 | 0.63 | 0.4 | 10 | 4 | 150 | Dyn5 | hv | 0 | -2 | 2 | 0 | 2.5 | FALSE

## trafo3w_std_types
| sn_hv_mva | sn_mv_mva | sn_lv_mva | vn_hv_kv | vn_mv_kv | vn_lv_kv | vk_hv_percent | vk_mv_percent | vk_lv_percent | vkr_hv_percent | vkr_mv_percent | vkr_lv_percent | pfe_kw | i0_percent | shift_mv_degree | shift_lv_degree | vector_group | tap_side | tap_neutral | tap_min | tap_max | tap_step_percent
63/25/38 MVA 110/20/10 kV | 63 | 25 | 38 | 110 | 20 | 10 | 10.4 | 10.4 | 10.4 | 0.28 | 0.32 | 0.35 | 35 | 0.89 | 0 | 0 | YN0yn0yn0 | hv | 0 | -10 | 10 | 1.2
63/25/38 MVA 110/10/10 kV | 63 | 25 | 38 | 110 | 10 | 10 | 10.4 | 10.4 | 10.4 | 0.28 | 0.32 | 0.35 | 35 | 0.89 | 0 | 0 | YN0yn0yn0 | hv | 0 | -10 | 10 | 1.2

## fuse_std_types
| fuse_type | i_rated_a | t_avg | t_min | t_total | x_avg | x_min | x_total
HV 100A | HV 100A | 100 | 0 | [10.0, 3.64, 0.854, 0.281, 0.1, 0.0531, 0.022, 0.01] | [10.0, 4.267, 1.21, 0.403, 0.1, 0.058, 0.022, 0.01] | 0 | [300.0, 350.0, 450.0, 550.0, 700.0, 850.0, 1200.0, 1752.0] | [600.0, 700.0, 900.0, 1150.0, 1665.0, 2000.0, 3000.0, 4313.0]
HV 10A | HV 10A | 10 | 0 | [10.0, 1675.0, 0.344, 0.156, 0.1, 0.0417, 0.0171, 0.01] | [10.0, 1.3, 0.3, 0.155, 0.1, 0.0555, 0.023, 0.01] | 0 | [30.0, 32.0, 35.0, 37.0, 39.0, 50.0, 70.0, 88.0] | [60.0, 70.0, 80.0, 87.0, 94.0, 110.0, 150.0, 216.0]
HV 125A | HV 125A | 125 | 0 | [10.0, 1.82, 0.344, 0.1, 0.0467, 0.0269, 0.01] | [10.0, 2.478, 0.426, 0.1, 0.0427, 0.0211, 0.01] | 0 | [375.0, 500.0, 700.0, 925.0, 1200.0, 1500.0, 2341.0] | [750.0, 1000.0, 1500.0, 2200.0, 3000.0, 4000.0, 5765.0]
HV 160A | HV 160A | 160 | 0 | [10.0, 4.15, 1.03, 0.198, 0.1, 0.051, 0.0172, 0.01] | [10.0, 2.3, 0.734, 0.274, 0.1, 0.046, 0.0177, 0.01] | 0 | [480.0, 550.0, 700.0, 1000.0, 1260.0, 1600.0, 2500.0, 3227.0] | [960.0, 1300.0, 1700.0, 2200.0, 2996.0, 4000.0, 6000.0, 7946.0]
HV 16A | HV 16A | 16 | 0 | [10.0, 0.352, 0.164, 0.1, 0.0649, 0.0342, 0.01] | [10.0, 2.34, 0.722, 0.181, 0.1, 0.055, 0.0296, 0.01] | 0 | [48.0, 60.0, 65.0, 71.0, 80.0, 100.0, 162.0] | [96.0, 110.0, 125.0, 150.0, 168.0, 200.0, 250.0, 398.0]
HV 200A | HV 200A | 200 | 0 | [10.0, 4.267, 1.21, 0.403, 0.1, 0.058, 0.022, 0.01] | [10.0, 3.73, 1.654, 0.328, 0.1, 0.0531, 0.019, 0.01] | 0 | [600.0, 700.0, 900.0, 1150.0, 1665.0, 2000.0, 3000.0, 4313.0] | [1200.0, 1500.0, 1800.0, 2700.0, 3960.0, 5000.0, 7500.0, 10620.0]
HV 20A | HV 20A | 20 | 0 | [10.0, 1.3, 0.3, 0.155, 0.1, 0.0555, 0.023, 0.01] | [10.0, 1.3, 0.161, 0.1, 0.0611, 0.0399, 0.0141, 0.01] | 0 | [60.0, 70.0, 80.0, 87.0, 94.0, 110.0, 150.0, 216.0] | [120.0, 150.0, 200.0, 223.0, 260.0, 300.0, 450.0, 532.0]
HV 25A | HV 25A | 25 | 0 | [10.0, 2.512, 0.833, 0.299, 0.1, 0.0372, 0.0223, 0.01] | [10.0, 3.125, 0.597, 0.198, 0.1, 0.0378, 0.022, 0.01] | 0 | [75.0, 82.0, 90.0, 100.0, 124.0, 170.0, 200.0, 289.0] | [150.0, 170.0, 210.0, 250.0, 294.0, 400.0, 500.0, 711.0]
HV 31.5A | HV 31.5A | 31.5 | 0 | [10.0, 2.34, 0.722, 0.181, 0.1, 0.055, 0.0296, 0.01] | [10.0, 2.84, 0.368, 0.164, 0.1, 0.0621, 0.0378, 0.0195, 0.01] | 0 | [95.0, 110.0, 125.0, 150.0, 165.0, 200.0, 250.0, 390.0] | [189.0, 220.0, 300.0, 350.0, 393.0, 450.0, 530.0, 700.0, 960.0]
HV 40A | HV 40A | 40 | 0 | [10.0, 1.3, 0.161, 0.1, 0.0611, 0.0399, 0.0141, 0.01] | [10.0, 2.05, 0.369, 0.198, 0.1, 0.051, 0.0298, 0.01] | 0 | [120.0, 150.0, 200.0, 223.0, 260.0, 300.0, 450.0, 532.0] | [240.0, 300.0, 400.0, 450.0, 530.0, 650.0, 800.0, 1311.0]
HV 50A | HV 50A | 50 | 0 | [10.0, 3.215, 0.597, 0.198, 0.1, 0.0378, 0.022, 0.01] | [10.0, 3.64, 0.854, 0.281, 0.1, 0.0531, 0.022, 0.01] | 0 | [150.0, 170.0, 210.0, 250.0, 294.0, 400.0, 500.0, 711.0] | [300.0, 350.0, 450.0, 550.0, 700.0, 850.0, 1200.0, 1752.0]
HV 6.3A | HV 6.3A | 6.3 | 0 | [10.0, 1.39, 0.344, 0.168, 0.1, 0.056, 0.0263, 0.01] | [10.0, 1.711, 0.516, 0.198, 0.1, 0.0634, 0.0303, 0.01] | 0 | [19.0, 19.5, 20.4, 20.8, 22.0, 25.0, 32.0, 48.0] | [38.0, 40.0, 43.0, 48.0, 53.0, 60.0, 75.0, 118.0]
HV 63A | HV 63A | 63 | 0 | [10.0, 2.84, 0.368, 0.164, 0.1, 0.0621, 0.0378, 0.0195, 0.01] | [10.0, 1.82, 0.344, 0.1, 0.0467, 0.0269, 0.01] | 0 | [189.0, 220.0, 300.0, 350.0, 393.0, 450.0, 530.0, 700.0, 961.0] | [378.0, 500.0, 700.0, 934.0, 1200.0, 1500.0, 2366.0]
HV 80A | HV 80A | 80 | 0 | [10.0, 2.05, 0.369, 0.198, 0.1, 0.051, 0.0298, 0.01] | [10.0, 4.15, 1.03, 0.198, 0.1, 0.051, 0.0172, 0.01] | 0 | [240.0, 300.0, 400.0, 450.0, 530.0, 650.0, 800.0, 1311.0] | [480.0, 550.0, 700.0, 1000.0, 1260.0, 1600.0, 2500.0, 3227.0]
Siemens NH-1-100 | Siemens NH-1-100 | 100 | [5400.0, 2000.0, 400.0, 20.0, 1.0, 0.2, 0.012, 0.004] | 0 | 0 | [150.0, 190.0, 250.0, 430.0, 900.0, 1250.0, 2700.0, 3600.0] | 0 | 0
Siemens NH-1-125 | Siemens NH-1-125 | 125 | [4800.0, 120.0, 7.0, 0.1, 0.004] | 0 | 0 | [180.0, 400.0, 740.0, 2000.0, 4250.0] | 0 | 0
Siemens NH-1-16 | Siemens NH-1-16 | 16 | [4000.0, 400.0, 2.0, 0.1, 0.04, 0.01] | 0 | 0 | [26.0, 35.0, 75.0, 150.0, 200.0, 300.0] | 0 | 0
Siemens NH-1-160 | Siemens NH-1-160 | 160 | [4800.0, 120.0, 7.0, 0.1, 0.004] | 0 | 0 | [210.0, 500.0, 900.0, 2300.0, 5000.0] | 0 | 0
Siemens NH-1-25 | Siemens NH-1-25 | 25 | [4000.0, 1000.0, 10.0, 0.2, 0.02, 0.01] | 0 | 0 | [40.0, 50.0, 100.0, 210.0, 400.0, 500.0] | 0 | 0
Siemens NH-1-50 | Siemens NH-1-50 | 50 | [4000.0, 40.0, 4.0, 1.0, 0.02, 0.01] | 0 | 0 | [86.0, 200.0, 300.0, 400.0, 1000.0, 1280.0] | 0 | 0
Siemens NH-1-63 | Siemens NH-1-63 | 63 | [4000.0, 100.0, 10.0, 2.0, 0.04, 0.01] | 0 | 0 | [100.0, 200.0, 300.0, 400.0, 1000.0, 1500.0] | 0 | 0
Siemens NH-1-80 | Siemens NH-1-80 | 80 | [4800.0, 120.0, 7.0, 0.1, 0.01] | 0 | 0 | [150.58, 250.0, 450.0, 1150.0, 2470.0] | 0 | 0
Siemens NH-2-1000 | Siemens NH-2-1000 | 1000 | [4800.0, 120.0, 7.0, 0.1, 0.004] | 0 | 0 | [1900.0, 3500.0, 8400.0, 24000.0, 52000.0] | 0 | 0
Siemens NH-2-200 | Siemens NH-2-200 | 200 | [4800.0, 120.0, 7.0, 0.1, 0.004] | 0 | 0 | [280.0, 650.0, 1200.0, 3000.0, 7000.0] | 0 | 0
Siemens NH-2-224 | Siemens NH-2-224 | 224 | [4800.0, 120.0, 7.0, 0.2, 0.04, 0.004] | 0 | 0 | [400.0, 750.0, 1453.0, 3025.0, 4315.0, 7600.0] | 0 | 0
Siemens NH-2-250 | Siemens NH-2-250 | 250 | [4800.0, 120.0, 7.0, 0.1, 0.004] | 0 | 0 | [450.0, 800.0, 1650.0, 4000.0, 8500.0] | 0 | 0
Siemens NH-2-315 | Siemens NH-2-315 | 315 | [4800.0, 120.0, 7.0, 0.1, 0.004] | 0 | 0 | [550.0, 920.0, 1900.0, 5000.0, 11000.0] | 0 | 0
Siemens NH-2-355 | Siemens NH-2-355 | 355 | [4800.0, 120.0, 6.0, 0.1, 0.004] | 0 | 0 | [650.0, 1116.27, 2350.0, 5840.0, 12790.0] | 0 | 0
Siemens NH-2-400 | Siemens NH-2-400 | 400 | [4800.0, 120.0, 7.0, 0.1, 0.004] | 0 | 0 | [720.0, 1350.0, 2800.0, 6500.0, 15000.0] | 0 | 0
Siemens NH-2-425 | Siemens NH-2-425 | 425 | [4800.0, 120.0, 7.0, 0.1, 0.004] | 0 | 0 | [850.0, 1500.0, 3050.0, 7500.0, 16500.0] | 0 | 0
Siemens NH-2-630 | Siemens NH-2-630 | 630 | [4800.0, 120.0, 7.0, 0.1, 0.004] | 0 | 0 | [1200.0, 2000.0, 4800.0, 12000.0, 26000.0] | 0 | 0

## dtypes
| element | column | dtype
0 | bus | name | object
1 | bus | vn_kv | float64
2 | bus | type | object
3 | bus | zone | object
4 | bus | in_service | bool
5 | load | name | object
6 | load | bus | uint32
7 | load | p_mw | float64
8 | load | q_mvar | float64
9 | load | const_z_percent | float64
10 | load | const_i_percent | float64
11 | load | sn_mva | float64
12 | load | scaling | float64
13 | load | in_service | bool
14 | load | type | object
15 | ext_grid | name | object
16 | ext_grid | bus | uint32
17 | ext_grid | vm_pu | float64
18 | ext_grid | va_degree | float64
19 | ext_grid | slack_weight | float64
20 | ext_grid | in_service | bool
21 | line | name | object
22 | line | std_type | object
23 | line | from_bus | uint32
24 | line | to_bus | uint32
25 | line | length_km | float64
26 | line | r_ohm_per_km | float64
27 | line | x_ohm_per_km | float64
28 | line | c_nf_per_km | float64
29 | line | g_us_per_km | float64
30 | line | max_i_ka | float64
31 | line | df | float64
32 | line | parallel | uint32
33 | line | type | object
34 | line | in_service | bool
35 | trafo | name | object
36 | trafo | std_type | object
37 | trafo | hv_bus | uint32
38 | trafo | lv_bus | uint32
39 | trafo | sn_mva | float64
40 | trafo | vn_hv_kv | float64
41 | trafo | vn_lv_kv | float64
42 | trafo | vk_percent | float64
43 | trafo | vkr_percent | float64
44 | trafo | pfe_kw | float64
45 | trafo | i0_percent | float64
46 | trafo | shift_degree | float64
47 | trafo | tap_side | object
48 | trafo | tap_neutral | int32
49 | trafo | tap_min | int32
50 | trafo | tap_max | int32
51 | trafo | tap_step_percent | float64
52 | trafo | tap_step_degree | float64
53 | trafo | tap_pos | int32
54 | trafo | tap_phase_shifter | bool
55 | trafo | parallel | uint32
56 | trafo | df | float64
57 | trafo | in_service | bool
58 | line_geodata | coords | object
59 | bus_geodata | x | float64
60 | bus_geodata | y | float64
61 | bus_geodata | coords | object

## parameters
| version | format_version | converged | OPF_converged | name | f_hz | sn_mva
0 | 2.14.6 | 2.14.0 | FALSE | FALSE |  | 50 | 1