## bus
| name | vn_kv | type | zone | in_service
0 | bus_LV_6002-48_0_6_node_0 | 0.4 | n |  | TRUE
1 | bus_LV_6002-48_0_6_node_1 | 0.4 | n |  | TRUE
2 | bus_LV_6002-48_0_6_node_2 | 0.4 | n |  | TRUE
3 | bus_LV_6002-48_0_6_node_3 | 0.4 | n |  | TRUE
4 | bus_LV_6002-48_0_6_node_4 | 0.4 | n |  | TRUE
5 | bus_LV_6002-48_0_6_node_29 | 0.4 | n |  | TRUE
6 | bus_LV_6002-48_0_6_node_30 | 0.4 | n |  | TRUE
7 | bus_LV_6002-48_0_6_node_31 | 0.4 | n |  | TRUE
8 | bus_LV_6002-48_0_6_node_7 | 0.4 | n |  | TRUE
9 | bus_LV_6002-48_0_6_node_5 | 0.4 | n |  | TRUE
10 | bus_LV_6002-48_0_6_node_6 | 0.4 | n |  | TRUE
11 | bus_LV_6002-48_0_6_node_9 | 0.4 | n |  | TRUE
12 | bus_LV_6002-48_0_6_node_13 | 0.4 | n |  | TRUE
13 | bus_LV_6002-48_0_6_node_16 | 0.4 | n |  | TRUE
14 | bus_LV_6002-48_0_6_node_8 | 0.4 | n |  | TRUE
15 | bus_LV_6002-48_0_6_node_10 | 0.4 | n |  | TRUE
16 | bus_LV_6002-48_0_6_node_11 | 0.4 | n |  | TRUE
17 | bus_LV_6002-48_0_6_node_12 | 0.4 | n |  | TRUE
18 | bus_LV_6002-48_0_6_node_14 | 0.4 | n |  | TRUE
19 | bus_LV_6002-48_0_6_node_15 | 0.4 | n |  | TRUE
20 | bus_LV_6002-48_0_6_node_17 | 0.4 | n |  | TRUE
21 | bus_LV_6002-48_0_6_node_34 | 0.4 | n |  | TRUE
22 | bus_LV_6002-48_0_6_node_43 | 0.4 | n |  | TRUE
23 | bus_LV_6002-48_0_6_node_33 | 0.4 | n |  | TRUE
24 | bus_LV_6002-48_0_6_node_18 | 0.4 | n |  | TRUE
25 | bus_LV_6002-48_0_6_node_19 | 0.4 | n |  | TRUE
26 | bus_LV_6002-48_0_6_node_44 | 0.4 | n |  | TRUE
27 | bus_LV_6002-48_0_6_node_45 | 0.4 | n |  | TRUE
28 | bus_LV_6002-48_0_6_node_20 | 0.4 | n |  | TRUE
29 | bus_LV_6002-48_0_6_node_21 | 0.4 | n |  | TRUE
30 | bus_LV_6002-48_0_6_node_66 | 0.4 | n |  | TRUE
31 | bus_LV_6002-48_0_6_node_64 | 0.4 | n |  | TRUE
32 | bus_LV_6002-48_0_6_node_22 | 0.4 | n |  | TRUE
33 | bus_LV_6002-48_0_6_node_23 | 0.4 | n |  | TRUE
34 | bus_LV_6002-48_0_6_node_24 | 0.4 | n |  | TRUE
35 | bus_LV_6002-48_0_6_node_25 | 0.4 | n |  | TRUE
36 | bus_LV_6002-48_0_6_node_26 | 0.4 | n |  | TRUE
37 | bus_LV_6002-48_0_6_node_27 | 0.4 | n |  | TRUE
38 | bus_LV_6002-48_0_6_node_28 | 0.4 | n |  | TRUE
39 | bus_LV_6002-48_0_6_node_35 | 0.4 | n |  | TRUE
40 | bus_LV_6002-48_0_6_node_38 | 0.4 | n |  | TRUE
41 | bus_LV_6002-48_0_6_node_36 | 0.4 | n |  | TRUE
42 | bus_LV_6002-48_0_6_node_32 | 0.4 | n |  | TRUE
43 | bus_LV_6002-48_0_6_node_39 | 0.4 | n |  | TRUE
44 | bus_LV_6002-48_0_6_node_37 | 0.4 | n |  | TRUE
45 | bus_LV_6002-48_0_6_node_60 | 0.4 | n |  | TRUE
46 | bus_LV_6002-48_0_6_node_58 | 0.4 | n |  | TRUE
47 | bus_LV_6002-48_0_6_node_40 | 0.4 | n |  | TRUE
48 | bus_LV_6002-48_0_6_node_41 | 0.4 | n |  | TRUE
49 | bus_LV_6002-48_0_6_node_42 | 0.4 | n |  | TRUE
50 | bus_LV_6002-48_0_6_node_46 | 0.4 | n |  | TRUE
51 | bus_LV_6002-48_0_6_node_47 | 0.4 | n |  | TRUE
52 | bus_LV_6002-48_0_6_node_48 | 0.4 | n |  | TRUE
53 | bus_LV_6002-48_0_6_node_50 | 0.4 | n |  | TRUE
54 | bus_LV_6002-48_0_6_node_49 | 0.4 | n |  | TRUE
55 | bus_LV_6002-48_0_6_node_51 | 0.4 | n |  | TRUE
56 | bus_LV_6002-48_0_6_node_52 | 0.4 | n |  | TRUE
57 | bus_LV_6002-48_0_6_node_53 | 0.4 | n |  | TRUE
58 | bus_LV_6002-48_0_6_node_54 | 0.4 | n |  | TRUE
59 | bus_LV_6002-48_0_6_node_63 | 0.4 | n |  | TRUE
60 | bus_LV_6002-48_0_6_node_61 | 0.4 | n |  | TRUE
61 | bus_LV_6002-48_0_6_node_67 | 0.4 | n |  | TRUE
62 | bus_LV_6002-48_0_6_node_72 | 0.4 | n |  | TRUE
63 | bus_LV_6002-48_0_6_node_62 | 0.4 | n |  | TRUE
64 | bus_LV_6002-48_0_6_node_65 | 0.4 | n |  | TRUE
65 | bus_LV_6002-48_0_6_node_55 | 0.4 | n |  | TRUE
66 | bus_LV_6002-48_0_6_node_56 | 0.4 | n |  | TRUE
67 | bus_LV_6002-48_0_6_node_57 | 0.4 | n |  | TRUE
68 | bus_LV_6002-48_0_6_node_59 | 0.4 | n |  | TRUE
69 | bus_LV_6002-48_0_6_node_82 | 0.4 | n |  | TRUE
70 | bus_LV_6002-48_0_6_node_80 | 0.4 | n |  | TRUE
71 | bus_LV_6002-48_0_6_node_71 | 0.4 | n |  | TRUE
72 | bus_LV_6002-48_0_6_node_68 | 0.4 | n |  | TRUE
73 | bus_LV_6002-48_0_6_node_69 | 0.4 | n |  | TRUE
74 | bus_LV_6002-48_0_6_node_70 | 0.4 | n |  | TRUE
75 | bus_LV_6002-48_0_6_node_73 | 0.4 | n |  | TRUE
76 | bus_LV_6002-48_0_6_node_77 | 0.4 | n |  | TRUE
77 | bus_LV_6002-48_0_6_node_74 | 0.4 | n |  | TRUE
78 | bus_LV_6002-48_0_6_node_83 | 0.4 | n |  | TRUE
79 | bus_LV_6002-48_0_6_node_75 | 0.4 | n |  | TRUE
80 | bus_LV_6002-48_0_6_node_76 | 0.4 | n |  | TRUE
81 | bus_LV_6002-48_0_6_node_78 | 0.4 | n |  | TRUE
82 | bus_LV_6002-48_0_6_node_79 | 0.4 | n |  | TRUE
83 | bus_LV_6002-48_0_6_node_81 | 0.4 | n |  | TRUE
84 | bus_MV_86_0_node_117 | 20 | n |  | TRUE

## load
| name | bus | p_mw | q_mvar | const_z_percent | const_i_percent | sn_mva | scaling | in_service | type
0 | LV_6002-48_0_6_load_0 | 0 | 0.0082815 | 0.0020755 | 0 | 0 |  | 1 | TRUE | wye
1 | LV_6002-48_0_6_load_1 | 1 | 0.0065235 | 0.001635 | 0 | 0 |  | 1 | TRUE | wye
2 | LV_6002-48_0_6_load_2 | 2 | 0.002 | 0.00050125 | 0 | 0 |  | 1 | TRUE | wye
3 | LV_6002-48_0_6_load_4 | 4 | 0.009044 | 0.0022666 | 0 | 0 |  | 1 | TRUE | wye
4 | LV_6002-48_0_6_load_29 | 5 | 0.0027602 | 0.00069177 | 0 | 0 |  | 1 | TRUE | wye
5 | LV_6002-48_0_6_load_30 | 6 | 0.0063539 | 0.0015924 | 0 | 0 |  | 1 | TRUE | wye
6 | LV_6002-48_0_6_load_5 | 9 | 0.0066989 | 0.0016789 | 0 | 0 |  | 1 | TRUE | wye
7 | LV_6002-48_0_6_load_6 | 10 | 0.0032052 | 0.0008033 | 0 | 0 |  | 1 | TRUE | wye
8 | LV_6002-48_0_6_load_9 | 11 | 0.0085515 | 0.0021432 | 0 | 0 |  | 1 | TRUE | wye
9 | LV_6002-48_0_6_load_13 | 12 | 0.023252 | 0.0058274 | 0 | 0 |  | 1 | TRUE | wye
10 | LV_6002-48_0_6_load_16 | 13 | 0.010389 | 0.0026037 | 0 | 0 |  | 1 | TRUE | wye
11 | LV_6002-48_0_6_load_8 | 14 | 0.0067607 | 0.0016944 | 0 | 0 |  | 1 | TRUE | wye
12 | LV_6002-48_0_6_load_11 | 16 | 0.0088222 | 0.0022111 | 0 | 0 |  | 1 | TRUE | wye
13 | LV_6002-48_0_6_load_12 | 17 | 0.0082814 | 0.0020755 | 0 | 0 |  | 1 | TRUE | wye
14 | LV_6002-48_0_6_load_14 | 18 | 0.0082511 | 0.0020679 | 0 | 0 |  | 1 | TRUE | wye
15 | LV_6002-48_0_6_load_15 | 19 | 0.0084575 | 0.0021197 | 0 | 0 |  | 1 | TRUE | wye
16 | LV_6002-48_0_6_load_17 | 20 | 0.019127 | 0.0047937 | 0 | 0 |  | 1 | TRUE | wye
17 | LV_6002-48_0_6_load_34 | 21 | 0.0039216 | 0.00098284 | 0 | 0 |  | 1 | TRUE | wye
18 | LV_6002-48_0_6_load_43 | 22 | 0.0047036 | 0.0011788 | 0 | 0 |  | 1 | TRUE | wye
19 | LV_6002-48_0_6_load_33 | 23 | 0.0068958 | 0.0017282 | 0 | 0 |  | 1 | TRUE | wye
20 | LV_6002-48_0_6_load_18 | 24 | 0.014914 | 0.0037378 | 0 | 0 |  | 1 | TRUE | wye
21 | LV_6002-48_0_6_load_19 | 25 | 0.022602 | 0.0056645 | 0 | 0 |  | 1 | TRUE | wye
22 | LV_6002-48_0_6_load_44 | 26 | 0.0075805 | 0.0018999 | 0 | 0 |  | 1 | TRUE | wye
23 | LV_6002-48_0_6_load_20 | 28 | 0.0086444 | 0.0021665 | 0 | 0 |  | 1 | TRUE | wye
24 | LV_6002-48_0_6_load_21 | 29 | 0.023393 | 0.005863 | 0 | 0 |  | 1 | TRUE | wye
25 | LV_6002-48_0_6_load_66 | 30 | 0.0066244 | 0.0016602 | 0 | 0 |  | 1 | TRUE | wye
26 | LV_6002-48_0_6_load_64 | 31 | 0.010792 | 0.0027047 | 0 | 0 |  | 1 | TRUE | wye
27 | LV_6002-48_0_6_load_22 | 32 | 0.010881 | 0.002727 | 0 | 0 |  | 1 | TRUE | wye
28 | LV_6002-48_0_6_load_23 | 33 | 0.022618 | 0.0056685 | 0 | 0 |  | 1 | TRUE | wye
29 | LV_6002-48_0_6_load_24 | 34 | 0.0062159 | 0.0015579 | 0 | 0 |  | 1 | TRUE | wye
30 | LV_6002-48_0_6_load_25 | 35 | 0.0043949 | 0.0011015 | 0 | 0 |  | 1 | TRUE | wye
31 | LV_6002-48_0_6_load_27 | 37 | 0.0041724 | 0.0010457 | 0 | 0 |  | 1 | TRUE | wye
32 | LV_6002-48_0_6_load_28 | 38 | 0.0080599 | 0.00202 | 0 | 0 |  | 1 | TRUE | wye
33 | LV_6002-48_0_6_load_38 | 40 | 0.005688 | 0.0014256 | 0 | 0 |  | 1 | TRUE | wye
34 | LV_6002-48_0_6_load_36 | 41 | 0.0053565 | 0.0013425 | 0 | 0 |  | 1 | TRUE | wye
35 | LV_6002-48_0_6_load_32 | 42 | 0.0039383 | 0.00098703 | 0 | 0 |  | 1 | TRUE | wye
36 | LV_6002-48_0_6_load_39 | 43 | 0.006518 | 0.0016336 | 0 | 0 |  | 1 | TRUE | wye
37 | LV_6002-48_0_6_load_37 | 44 | 0.011869 | 0.0029745 | 0 | 0 |  | 1 | TRUE | wye
38 | LV_6002-48_0_6_load_60 | 45 | 0.01192 | 0.0029876 | 0 | 0 |  | 1 | TRUE | wye
39 | LV_6002-48_0_6_load_40 | 47 | 0.010335 | 0.0025902 | 0 | 0 |  | 1 | TRUE | wye
40 | LV_6002-48_0_6_load_41 | 48 | 0.0092743 | 0.0023244 | 0 | 0 |  | 1 | TRUE | wye
41 | LV_6002-48_0_6_load_42 | 49 | 0.0072206 | 0.0018097 | 0 | 0 |  | 1 | TRUE | wye
42 | LV_6002-48_0_6_load_46 | 50 | 0.010399 | 0.0026063 | 0 | 0 |  | 1 | TRUE | wye
43 | LV_6002-48_0_6_load_47 | 51 | 0.003643 | 0.00091302 | 0 | 0 |  | 1 | TRUE | wye
44 | LV_6002-48_0_6_load_48 | 52 | 0.021171 | 0.0053059 | 0 | 0 |  | 1 | TRUE | wye
45 | LV_6002-48_0_6_load_50 | 53 | 0.0079461 | 0.0019915 | 0 | 0 |  | 1 | TRUE | wye
46 | LV_6002-48_0_6_load_49 | 54 | 0.01006 | 0.0025214 | 0 | 0 |  | 1 | TRUE | wye
47 | LV_6002-48_0_6_load_51 | 55 | 0.010035 | 0.0025151 | 0 | 0 |  | 1 | TRUE | wye
48 | LV_6002-48_0_6_load_54 | 58 | 0.0044677 | 0.0011197 | 0 | 0 |  | 1 | TRUE | wye
49 | LV_6002-48_0_6_load_63 | 59 | 0.0044491 | 0.001115 | 0 | 0 |  | 1 | TRUE | wye
50 | LV_6002-48_0_6_load_61 | 60 | 0.0099293 | 0.0024885 | 0 | 0 |  | 1 | TRUE | wye
51 | LV_6002-48_0_6_load_67 | 61 | 0.0061719 | 0.0015468 | 0 | 0 |  | 1 | TRUE | wye
52 | LV_6002-48_0_6_load_72 | 62 | 0.0066527 | 0.0016673 | 0 | 0 |  | 1 | TRUE | wye
53 | LV_6002-48_0_6_load_62 | 63 | 0.0053943 | 0.0013519 | 0 | 0 |  | 1 | TRUE | wye
54 | LV_6002-48_0_6_load_65 | 64 | 0.0059875 | 0.0015006 | 0 | 0 |  | 1 | TRUE | wye
55 | LV_6002-48_0_6_load_55 | 65 | 0.0058601 | 0.0014687 | 0 | 0 |  | 1 | TRUE | wye
56 | LV_6002-48_0_6_load_56 | 66 | 0.0058284 | 0.0014607 | 0 | 0 |  | 1 | TRUE | wye
57 | LV_6002-48_0_6_load_57 | 67 | 0.0060065 | 0.0015054 | 0 | 0 |  | 1 | TRUE | wye
58 | LV_6002-48_0_6_load_82 | 69 | 0.0055409 | 0.0013887 | 0 | 0 |  | 1 | TRUE | wye
59 | LV_6002-48_0_6_load_80 | 70 | 0.0067852 | 0.0017005 | 0 | 0 |  | 1 | TRUE | wye
60 | LV_6002-48_0_6_load_68 | 72 | 0.0068162 | 0.0017083 | 0 | 0 |  | 1 | TRUE | wye
61 | LV_6002-48_0_6_load_69 | 73 | 0.0047455 | 0.0011893 | 0 | 0 |  | 1 | TRUE | wye
62 | LV_6002-48_0_6_load_70 | 74 | 0.0080644 | 0.0020211 | 0 | 0 |  | 1 | TRUE | wye
63 | LV_6002-48_0_6_load_74 | 77 | 0.0029198 | 0.00073176 | 0 | 0 |  | 1 | TRUE | wye
64 | LV_6002-48_0_6_load_83 | 78 | 0.0052973 | 0.0013276 | 0 | 0 |  | 1 | TRUE | wye
65 | LV_6002-48_0_6_load_75 | 79 | 0.005198 | 0.0013027 | 0 | 0 |  | 1 | TRUE | wye
66 | LV_6002-48_0_6_load_76 | 80 | 0.0056353 | 0.0014123 | 0 | 0 |  | 1 | TRUE | wye
67 | LV_6002-48_0_6_load_78 | 81 | 0.0053716 | 0.0013462 | 0 | 0 |  | 1 | TRUE | wye
68 | LV_6002-48_0_6_load_79 | 82 | 0.006461 | 0.0016193 | 0 | 0 |  | 1 | TRUE | wye
69 | LV_6002-48_0_6_load_81 | 83 | 0.0063088 | 0.0015811 | 0 | 0 |  | 1 | TRUE | wye

## ext_grid
| name | bus | vm_pu | va_degree | slack_weight | in_service
0 |  | 50 | 1 | 0 | 1 | TRUE

## line
| name | std_type | from_bus | to_bus | length_km | r_ohm_per_km | x_ohm_per_km | c_nf_per_km | g_us_per_km | max_i_ka | df | parallel | type | in_service
0 | LV_6002-48_0_6_line_0 |  | 0 | 1 | 0.0011153 | 0.125 | 0.08 | 261 | 0 | 0.364 | 1 | 1 | cs | TRUE
1 | LV_6002-48_0_6_line_1 |  | 0 | 2 | 0.022006 | 0.125 | 0.08 | 261 | 0 | 0.364 | 1 | 1 | cs | TRUE
2 | LV_6002-48_0_6_line_2 |  | 1 | 3 | 0.016278 | 0.125 | 0.08 | 261 | 0 | 0.364 | 1 | 1 | cs | TRUE
3 | LV_6002-48_0_6_line_3 |  | 2 | 4 | 0.0071048 | 0.125 | 0.08 | 261 | 0 | 0.364 | 1 | 1 | cs | TRUE
4 | LV_6002-48_0_6_line_4 |  | 3 | 9 | 0.019344 | 0.125 | 0.08 | 261 | 0 | 0.364 | 1 | 1 | cs | TRUE
5 | LV_6002-48_0_6_line_5 |  | 4 | 10 | 0.0042555 | 0.125 | 0.08 | 261 | 0 | 0.364 | 1 | 1 | cs | TRUE
6 | LV_6002-48_0_6_line_6 |  | 5 | 6 | 0.0086801 | 0.125 | 0.08 | 261 | 0 | 0.364 | 1 | 1 | cs | TRUE
7 | LV_6002-48_0_6_line_7 |  | 5 | 7 | 0.031687 | 0.125 | 0.08 | 261 | 0 | 0.364 | 1 | 2 | cs | TRUE
8 | LV_6002-48_0_6_line_8 |  | 5 | 8 | 0.031068 | 0.125 | 0.08 | 261 | 0 | 0.364 | 1 | 1 | cs | TRUE
9 | LV_6002-48_0_6_line_9 |  | 6 | 42 | 0.010906 | 0.125 | 0.08 | 261 | 0 | 0.364 | 1 | 1 | cs | TRUE
10 | LV_6002-48_0_6_line_10 |  | 7 | 23 | 0.01815 | 0.125 | 0.08 | 261 | 0 | 0.364 | 1 | 1 | cs | TRUE
11 | LV_6002-48_0_6_line_11 |  | 7 | 21 | 0.010997 | 0.125 | 0.08 | 261 | 0 | 0.364 | 1 | 3 | cs | TRUE
12 | LV_6002-48_0_6_line_12 |  | 8 | 11 | 0.02081 | 0.125 | 0.08 | 261 | 0 | 0.364 | 1 | 1 | cs | TRUE
13 | LV_6002-48_0_6_line_13 |  | 8 | 10 | 0.0095918 | 0.125 | 0.08 | 261 | 0 | 0.364 | 1 | 1 | cs | TRUE
14 | LV_6002-48_0_6_line_14 |  | 11 | 14 | 0.020971 | 0.125 | 0.08 | 261 | 0 | 0.364 | 1 | 1 | cs | TRUE
15 | LV_6002-48_0_6_line_15 |  | 12 | 13 | 0.0005256 | 0.125 | 0.08 | 261 | 0 | 0.364 | 1 | 1 | cs | TRUE
16 | LV_6002-48_0_6_line_16 |  | 13 | 20 | 0.032227 | 0.125 | 0.08 | 261 | 0 | 0.364 | 1 | 1 | cs | TRUE
17 | LV_6002-48_0_6_line_17 |  | 13 | 21 | 0.040609 | 0.125 | 0.08 | 261 | 0 | 0.364 | 1 | 2 | cs | TRUE
18 | LV_6002-48_0_6_line_18 |  | 14 | 15 | 0.010562 | 0.125 | 0.08 | 261 | 0 | 0.364 | 1 | 1 | cs | TRUE
19 | LV_6002-48_0_6_line_19 |  | 15 | 16 | 0.012511 | 0.125 | 0.08 | 261 | 0 | 0.364 | 1 | 1 | cs | TRUE
20 | LV_6002-48_0_6_line_20 |  | 15 | 17 | 0.016442 | 0.125 | 0.08 | 261 | 0 | 0.364 | 1 | 1 | cs | TRUE
21 | LV_6002-48_0_6_line_21 |  | 16 | 18 | 0.014584 | 0.125 | 0.08 | 261 | 0 | 0.364 | 1 | 1 | cs | TRUE
22 | LV_6002-48_0_6_line_22 |  | 18 | 19 | 0.013067 | 0.125 | 0.08 | 261 | 0 | 0.364 | 1 | 1 | cs | TRUE
23 | LV_6002-48_0_6_line_23 |  | 20 | 24 | 0.033209 | 0.125 | 0.08 | 261 | 0 | 0.364 | 1 | 1 | cs | TRUE
24 | LV_6002-48_0_6_line_24 |  | 21 | 22 | 0.0053849 | 0.125 | 0.08 | 261 | 0 | 0.364 | 1 | 3 | cs | TRUE
25 | LV_6002-48_0_6_line_25 |  | 22 | 26 | 0.013581 | 0.125 | 0.08 | 261 | 0 | 0.364 | 1 | 3 | cs | TRUE
26 | LV_6002-48_0_6_line_26 |  | 24 | 25 | 0.020697 | 0.125 | 0.08 | 261 | 0 | 0.364 | 1 | 1 | cs | TRUE
27 | LV_6002-48_0_6_line_27 |  | 25 | 28 | 0.010957 | 0.125 | 0.08 | 261 | 0 | 0.364 | 1 | 1 | cs | TRUE
28 | LV_6002-48_0_6_line_28 |  | 26 | 27 | 0.0090032 | 0.125 | 0.08 | 261 | 0 | 0.364 | 1 | 3 | cs | TRUE
29 | LV_6002-48_0_6_line_29 |  | 27 | 50 | 0.0054751 | 0.125 | 0.08 | 261 | 0 | 0.364 | 1 | 3 | cs | TRUE
30 | LV_6002-48_0_6_line_30 |  | 27 | 51 | 0.013228 | 0.125 | 0.08 | 261 | 0 | 0.364 | 1 | 1 | cs | TRUE
31 | LV_6002-48_0_6_line_31 |  | 28 | 29 | 0.023015 | 0.125 | 0.08 | 261 | 0 | 0.364 | 1 | 1 | cs | TRUE
32 | LV_6002-48_0_6_line_32 |  | 29 | 32 | 0.00012006 | 0.125 | 0.08 | 261 | 0 | 0.364 | 1 | 1 | cs | TRUE
33 | LV_6002-48_0_6_line_33 |  | 30 | 31 | 0.0081684 | 0.125 | 0.08 | 261 | 0 | 0.364 | 1 | 1 | cs | TRUE
34 | LV_6002-48_0_6_line_34 |  | 31 | 64 | 0.010694 | 0.125 | 0.08 | 261 | 0 | 0.364 | 1 | 1 | cs | TRUE
35 | LV_6002-48_0_6_line_35 |  | 32 | 33 | 0.023998 | 0.125 | 0.08 | 261 | 0 | 0.364 | 1 | 1 | cs | TRUE
36 | LV_6002-48_0_6_line_36 |  | 34 | 35 | 0.018491 | 0.125 | 0.08 | 261 | 0 | 0.364 | 1 | 1 | cs | TRUE
37 | LV_6002-48_0_6_line_37 |  | 34 | 36 | 0.0086258 | 0.125 | 0.08 | 261 | 0 | 0.364 | 1 | 1 | cs | TRUE
38 | LV_6002-48_0_6_line_38 |  | 35 | 37 | 0.0023524 | 0.125 | 0.08 | 261 | 0 | 0.364 | 1 | 1 | cs | TRUE
39 | LV_6002-48_0_6_line_39 |  | 36 | 38 | 0.016574 | 0.125 | 0.08 | 261 | 0 | 0.364 | 1 | 1 | cs | TRUE
40 | LV_6002-48_0_6_line_40 |  | 37 | 39 | 0.022568 | 0.125 | 0.08 | 261 | 0 | 0.364 | 1 | 1 | cs | TRUE
41 | LV_6002-48_0_6_line_41 |  | 38 | 40 | 0.00031681 | 0.125 | 0.08 | 261 | 0 | 0.364 | 1 | 1 | cs | TRUE
42 | LV_6002-48_0_6_line_42 |  | 39 | 41 | 0.018701 | 0.125 | 0.08 | 261 | 0 | 0.364 | 1 | 1 | cs | TRUE
43 | LV_6002-48_0_6_line_43 |  | 39 | 42 | 0.0049486 | 0.125 | 0.08 | 261 | 0 | 0.364 | 1 | 1 | cs | TRUE
44 | LV_6002-48_0_6_line_44 |  | 40 | 43 | 0.016589 | 0.125 | 0.08 | 261 | 0 | 0.364 | 1 | 1 | cs | TRUE
45 | LV_6002-48_0_6_line_45 |  | 43 | 47 | 0.0047838 | 0.125 | 0.08 | 261 | 0 | 0.364 | 1 | 1 | cs | TRUE
46 | LV_6002-48_0_6_line_46 |  | 44 | 45 | 0.038548 | 0.125 | 0.08 | 261 | 0 | 0.364 | 1 | 1 | cs | TRUE
47 | LV_6002-48_0_6_line_47 |  | 45 | 46 | 0.035695 | 0.125 | 0.08 | 261 | 0 | 0.364 | 1 | 1 | cs | TRUE
48 | LV_6002-48_0_6_line_48 |  | 46 | 68 | 0.044746 | 0.125 | 0.08 | 261 | 0 | 0.364 | 1 | 1 | cs | TRUE
49 | LV_6002-48_0_6_line_49 |  | 46 | 66 | 0.0093512 | 0.125 | 0.08 | 261 | 0 | 0.364 | 1 | 1 | cs | TRUE
50 | LV_6002-48_0_6_line_50 |  | 47 | 48 | 0.018228 | 0.125 | 0.08 | 261 | 0 | 0.364 | 1 | 1 | cs | TRUE
51 | LV_6002-48_0_6_line_51 |  | 48 | 49 | 0.0083452 | 0.125 | 0.08 | 261 | 0 | 0.364 | 1 | 1 | cs | TRUE
52 | LV_6002-48_0_6_line_52 |  | 50 | 52 | 0.01901 | 0.125 | 0.08 | 261 | 0 | 0.364 | 1 | 3 | cs | TRUE
53 | LV_6002-48_0_6_line_53 |  | 51 | 53 | 0.0010036 | 0.125 | 0.08 | 261 | 0 | 0.364 | 1 | 1 | cs | TRUE
54 | LV_6002-48_0_6_line_54 |  | 52 | 54 | 0.018695 | 0.125 | 0.08 | 261 | 0 | 0.364 | 1 | 3 | cs | TRUE
55 | LV_6002-48_0_6_line_55 |  | 53 | 55 | 0.010342 | 0.125 | 0.08 | 261 | 0 | 0.364 | 1 | 1 | cs | TRUE
56 | LV_6002-48_0_6_line_56 |  | 54 | 56 | 0.017329 | 0.125 | 0.08 | 261 | 0 | 0.364 | 1 | 2 | cs | TRUE
57 | LV_6002-48_0_6_line_57 |  | 56 | 57 | 0.008745 | 0.125 | 0.08 | 261 | 0 | 0.364 | 1 | 1 | cs | TRUE
58 | LV_6002-48_0_6_line_58 |  | 56 | 58 | 0.012403 | 0.125 | 0.08 | 261 | 0 | 0.364 | 1 | 1 | cs | TRUE
59 | LV_6002-48_0_6_line_59 |  | 57 | 59 | 0.027834 | 0.125 | 0.08 | 261 | 0 | 0.364 | 1 | 1 | cs | TRUE
60 | LV_6002-48_0_6_line_60 |  | 57 | 60 | 0.016669 | 0.125 | 0.08 | 261 | 0 | 0.364 | 1 | 1 | cs | TRUE
61 | LV_6002-48_0_6_line_61 |  | 58 | 61 | 0.0063151 | 0.125 | 0.08 | 261 | 0 | 0.364 | 1 | 1 | cs | TRUE
62 | LV_6002-48_0_6_line_62 |  | 59 | 62 | 0.0055938 | 0.125 | 0.08 | 261 | 0 | 0.364 | 1 | 1 | cs | TRUE
63 | LV_6002-48_0_6_line_63 |  | 60 | 63 | 0.00094735 | 0.125 | 0.08 | 261 | 0 | 0.364 | 1 | 1 | cs | TRUE
64 | LV_6002-48_0_6_line_64 |  | 61 | 64 | 0.017602 | 0.125 | 0.08 | 261 | 0 | 0.364 | 1 | 1 | cs | TRUE
65 | LV_6002-48_0_6_line_65 |  | 62 | 71 | 0.016117 | 0.125 | 0.08 | 261 | 0 | 0.364 | 1 | 1 | cs | TRUE
66 | LV_6002-48_0_6_line_66 |  | 63 | 68 | 0.018346 | 0.125 | 0.08 | 261 | 0 | 0.364 | 1 | 1 | cs | TRUE
67 | LV_6002-48_0_6_line_67 |  | 65 | 66 | 0.033015 | 0.125 | 0.08 | 261 | 0 | 0.364 | 1 | 1 | cs | TRUE
68 | LV_6002-48_0_6_line_68 |  | 65 | 67 | 0.018595 | 0.125 | 0.08 | 261 | 0 | 0.364 | 1 | 1 | cs | TRUE
69 | LV_6002-48_0_6_line_69 |  | 68 | 69 | 0.005716 | 0.125 | 0.08 | 261 | 0 | 0.364 | 1 | 1 | cs | TRUE
70 | LV_6002-48_0_6_line_70 |  | 69 | 70 | 0.0064212 | 0.125 | 0.08 | 261 | 0 | 0.364 | 1 | 1 | cs | TRUE
71 | LV_6002-48_0_6_line_71 |  | 70 | 82 | 0.019981 | 0.125 | 0.08 | 261 | 0 | 0.364 | 1 | 1 | cs | TRUE
72 | LV_6002-48_0_6_line_72 |  | 71 | 75 | 0.025758 | 0.125 | 0.08 | 261 | 0 | 0.364 | 1 | 1 | cs | TRUE
73 | LV_6002-48_0_6_line_73 |  | 71 | 74 | 0.036159 | 0.125 | 0.08 | 261 | 0 | 0.364 | 1 | 1 | cs | TRUE
74 | LV_6002-48_0_6_line_74 |  | 72 | 73 | 0.0014466 | 0.125 | 0.08 | 261 | 0 | 0.364 | 1 | 1 | cs | TRUE
75 | LV_6002-48_0_6_line_75 |  | 73 | 74 | 0.02235 | 0.125 | 0.08 | 261 | 0 | 0.364 | 1 | 1 | cs | TRUE
76 | LV_6002-48_0_6_line_76 |  | 75 | 76 | 0.022757 | 0.125 | 0.08 | 261 | 0 | 0.364 | 1 | 1 | cs | TRUE
77 | LV_6002-48_0_6_line_77 |  | 75 | 77 | 0.013312 | 0.125 | 0.08 | 261 | 0 | 0.364 | 1 | 1 | cs | TRUE
78 | LV_6002-48_0_6_line_78 |  | 76 | 78 | 0.046529 | 0.125 | 0.08 | 261 | 0 | 0.364 | 1 | 1 | cs | TRUE
79 | LV_6002-48_0_6_line_79 |  | 77 | 79 | 0.01861 | 0.125 | 0.08 | 261 | 0 | 0.364 | 1 | 1 | cs | TRUE
80 | LV_6002-48_0_6_line_80 |  | 79 | 80 | 0.019591 | 0.125 | 0.08 | 261 | 0 | 0.364 | 1 | 1 | cs | TRUE
81 | LV_6002-48_0_6_line_81 |  | 80 | 81 | 0.007291 | 0.125 | 0.08 | 261 | 0 | 0.364 | 1 | 1 | cs | TRUE
82 | LV_6002-48_0_6_line_82 |  | 82 | 83 | 0.0028405 | 0.125 | 0.08 | 261 | 0 | 0.364 | 1 | 1 | cs | TRUE

## trafo
| name | std_type | hv_bus | lv_bus | sn_mva | vn_hv_kv | vn_lv_kv | vk_percent | vkr_percent | pfe_kw | i0_percent | shift_degree | tap_side | tap_neutral | tap_min | tap_max | tap_step_percent | tap_step_degree | tap_pos | tap_phase_shifter | parallel | df | in_service
0 | LV_6002-48_0_6_trafo_46 | 0.63 MVA 20/0.4 kV | 84 | 50 | 0.63 | 20 | 0.4 | 6 | 1.206 | 1.65 | 0.2619 | 150 | hv | 0 | -2 | 2 | 2.5 | 0 | 0 | FALSE | 1 | 1 | TRUE

## line_geodata
| x0 | y0 | x1 | y1 | x2 | y2 | x3 | y3 | x4 | y4 | x5 | y5
0 | 2642396.6484 | 1129171.3003 | 2642396.4406 | 1129172.3961
1 | 2642396.6484 | 1129171.3003 | 2642399.4147 | 1129156.7145 | 2642401.1429 | 1129149.7661
2 | 2642393.4075 | 1129188.3886 | 2642396.4406 | 1129172.3961
3 | 2642403.8641 | 1129143.2139 | 2642401.333 | 1129149.0018 | 2642401.1429 | 1129149.7661
4 | 2642393.4075 | 1129188.3886 | 2642390.9378 | 1129187.96 | 2642374.2937 | 1129188.666 | 2642374.1224 | 1129188.7167
5 | 2642403.8641 | 1129143.2139 | 2642405.5692 | 1129139.3149
6 | 2642382.8719 | 1129114.377 | 2642374.2241 | 1129113.6282
7 | 2642394.0108 | 1129084.7176 | 2642392.7511 | 1129088.5997 | 2642382.8719 | 1129114.377
8 | 2642382.8719 | 1129114.377 | 2642409.4124 | 1129130.5267
9 | 2642363.3586 | 1129112.6873 | 2642374.2241 | 1129113.6282
10 | 2642394.0108 | 1129084.7176 | 2642386.3692 | 1129075.8929 | 2642385.5688 | 1129072.4967 | 2642383.9399 | 1129069.9923
11 | 2642394.0108 | 1129084.7176 | 2642398.6644 | 1129074.7533
12 | 2642409.4124 | 1129130.5267 | 2642429.3765 | 1129136.3992
13 | 2642409.4124 | 1129130.5267 | 2642405.5692 | 1129139.3149
14 | 2642449.4947 | 1129142.317 | 2642429.3765 | 1129136.3992
15 | 2642433.3413 | 1129095.8859 | 2642433.0754 | 1129096.3393
16 | 2642458.0517 | 1129089.0201 | 2642440.3213 | 1129083.9863 | 2642433.3413 | 1129095.8859
17 | 2642398.6644 | 1129074.7533 | 2642433.3413 | 1129095.8859
18 | 2642459.6271 | 1129145.2974 | 2642449.4947 | 1129142.317
19 | 2642459.6271 | 1129145.2974 | 2642461.1754 | 1129145.3083 | 2642463.3494 | 1129143.9784 | 2642465.765 | 1129138.9484 | 2642467.0261 | 1129136.4106
20 | 2642459.6271 | 1129145.2974 | 2642475.3359 | 1129150.1515
21 | 2642467.0261 | 1129136.4106 | 2642473.5163 | 1129123.3504 | 2642473.5163 | 1129123.3504
22 | 2642485.8869 | 1129127.559 | 2642473.5163 | 1129123.3504
23 | 2642458.0517 | 1129089.0201 | 2642478.262 | 1129094.7579 | 2642482.1419 | 1129083.1916
24 | 2642398.6644 | 1129074.7533 | 2642400.943 | 1129069.8743
25 | 2642400.943 | 1129069.8743 | 2642406.69 | 1129057.5687
26 | 2642482.1419 | 1129083.1916 | 2642488.7243 | 1129063.569
27 | 2642488.7243 | 1129063.569 | 2642492.209 | 1129053.1808
28 | 2642409.4907 | 1129049.0301 | 2642407.4861 | 1129055.864 | 2642406.69 | 1129057.5687
29 | 2642409.4907 | 1129049.0301 | 2642411.0377 | 1129043.7781
30 | 2642409.4907 | 1129049.0301 | 2642398.0252 | 1129042.4328
31 | 2642492.209 | 1129053.1808 | 2642493.6679 | 1129048.8315 | 2642498.0444 | 1129030.9317
32 | 2642498.0729 | 1129030.8151 | 2642498.0444 | 1129030.9317
33 | 2642459.6602 | 1128996.8107 | 2642451.7249 | 1128994.873
34 | 2642451.7249 | 1128994.873 | 2642445.3176 | 1128993.3083 | 2642441.4509 | 1128991.9497
35 | 2642503.7725 | 1129007.5036 | 2642498.0729 | 1129030.8151
36 | 2642315.1648 | 1129108.6746 | 2642333.593 | 1129110.2019
37 | 2642306.5685 | 1129107.9621 | 2642315.1648 | 1129108.6746
38 | 2642335.9374 | 1129110.3963 | 2642333.593 | 1129110.2019
39 | 2642306.5685 | 1129107.9621 | 2642308.098 | 1129096.3446 | 2642310.6125 | 1129092.1901
40 | 2642358.4284 | 1129112.2604 | 2642335.9374 | 1129110.3963
41 | 2642310.7766 | 1129091.9191 | 2642310.6125 | 1129092.1901
42 | 2642358.4284 | 1129112.2604 | 2642362.1768 | 1129093.9392
43 | 2642358.4284 | 1129112.2604 | 2642363.3586 | 1129112.6873
44 | 2642310.7766 | 1129091.9191 | 2642319.3664 | 1129077.7272
45 | 2642321.8434 | 1129073.6346 | 2642319.3664 | 1129077.7272
46 | 2642302.246 | 1128971.856 | 2642295.6973 | 1129009.8433
47 | 2642336.8957 | 1128980.4313 | 2642302.246 | 1128971.856
48 | 2642369.7439 | 1128970.4894 | 2642363.2116 | 1128986.9521 | 2642336.8957 | 1128980.4313
49 | 2642336.8957 | 1128980.4313 | 2642334.3149 | 1128989.4192
50 | 2642321.8434 | 1129073.6346 | 2642331.282 | 1129058.0405
51 | 2642328.8785 | 1129050.5666 | 2642331.9305 | 1129056.9689 | 2642331.282 | 1129058.0405
52 | 2642411.0377 | 1129043.7781 | 2642411.716 | 1129041.4752 | 2642413.4496 | 1129024.9566
53 | 2642397.1553 | 1129041.9323 | 2642398.0252 | 1129042.4328
54 | 2642409.5359 | 1129006.6755 | 2642413.4496 | 1129024.9566 | 2642413.4496 | 1129024.9566
55 | 2642388.1917 | 1129036.7746 | 2642397.1553 | 1129041.9323
56 | 2642405.9083 | 1128989.7302 | 2642409.5359 | 1129006.6755
57 | 2642404.0808 | 1128981.1797 | 2642405.9083 | 1128989.7302
58 | 2642405.9083 | 1128989.7302 | 2642418.2634 | 1128988.6405
59 | 2642404.0808 | 1128981.1797 | 2642403.8443 | 1128970.9729 | 2642406.7459 | 1128953.5885
60 | 2642404.0808 | 1128981.1797 | 2642388.1651 | 1128976.2246
61 | 2642424.5607 | 1128988.1726 | 2642420.9703 | 1128988.4018 | 2642418.2634 | 1128988.6405
62 | 2642406.7459 | 1128953.5885 | 2642407.6669 | 1128948.0711
63 | 2642387.2606 | 1128975.943 | 2642388.1651 | 1128976.2246
64 | 2642424.5607 | 1128988.1726 | 2642429.7563 | 1128987.8409 | 2642441.4509 | 1128991.9497
65 | 2642412.1783 | 1128932.6895 | 2642408.8057 | 1128941.248 | 2642407.6669 | 1128948.0711
66 | 2642369.7439 | 1128970.4894 | 2642387.2606 | 1128975.943
67 | 2642333.7334 | 1129018.4826 | 2642332.7421 | 1129018.0547 | 2642329.143 | 1129016.073 | 2642327.8214 | 1129013.3846 | 2642331.5343 | 1128999.1033 | 2642334.3149 | 1128989.4192
68 | 2642350.8061 | 1129025.8518 | 2642333.7334 | 1129018.4826
69 | 2642369.7439 | 1128970.4894 | 2642364.2901 | 1128968.7781
70 | 2642364.2901 | 1128968.7781 | 2642358.1634 | 1128966.8557
71 | 2642339.0991 | 1128960.8737 | 2642358.1634 | 1128966.8557
72 | 2642412.1783 | 1128932.6895 | 2642417.3391 | 1128919.5967 | 2642422.0209 | 1128908.8908
73 | 2642412.1783 | 1128932.6895 | 2642446.3417 | 1128944.5354
74 | 2642453.0547 | 1128962.0024 | 2642453.2521 | 1128960.5693
75 | 2642453.2521 | 1128960.5693 | 2642455.0448 | 1128947.5532 | 2642446.3417 | 1128944.5354
76 | 2642422.0209 | 1128908.8908 | 2642431.8792 | 1128888.3716
77 | 2642422.0209 | 1128908.8908 | 2642434.2883 | 1128914.0604
78 | 2642431.8792 | 1128888.3716 | 2642473.6805 | 1128909.0531
79 | 2642434.2883 | 1128914.0604 | 2642451.4374 | 1128921.2874
80 | 2642451.4374 | 1128921.2874 | 2642469.4911 | 1128928.8955
81 | 2642476.2098 | 1128931.7269 | 2642469.4911 | 1128928.8955
82 | 2642339.0991 | 1128960.8737 | 2642336.3889 | 1128960.0233

## bus_geodata
| x | y | coords
0 | 2642396.6484 | 1129171.3003
1 | 2642396.4406 | 1129172.3961
2 | 2642401.1429 | 1129149.7661
3 | 2642393.4075 | 1129188.3886
4 | 2642403.8641 | 1129143.2139
5 | 2642382.8719 | 1129114.377
6 | 2642374.2241 | 1129113.6282
7 | 2642394.0108 | 1129084.7176
8 | 2642409.4124 | 1129130.5267
9 | 2642374.1224 | 1129188.7167
10 | 2642405.5692 | 1129139.3149
11 | 2642429.3765 | 1129136.3992
12 | 2642433.0754 | 1129096.3393
13 | 2642433.3413 | 1129095.8859
14 | 2642449.4947 | 1129142.317
15 | 2642459.6271 | 1129145.2974
16 | 2642467.0261 | 1129136.4106
17 | 2642475.3359 | 1129150.1515
18 | 2642473.5163 | 1129123.3504
19 | 2642485.8869 | 1129127.559
20 | 2642458.0517 | 1129089.0201
21 | 2642398.6644 | 1129074.7533
22 | 2642400.943 | 1129069.8743
23 | 2642383.9399 | 1129069.9923
24 | 2642482.1419 | 1129083.1916
25 | 2642488.7243 | 1129063.569
26 | 2642406.69 | 1129057.5687
27 | 2642409.4907 | 1129049.0301
28 | 2642492.209 | 1129053.1808
29 | 2642498.0444 | 1129030.9317
30 | 2642459.6602 | 1128996.8107
31 | 2642451.7249 | 1128994.873
32 | 2642498.0729 | 1129030.8151
33 | 2642503.7725 | 1129007.5036
34 | 2642315.1648 | 1129108.6746
35 | 2642333.593 | 1129110.2019
36 | 2642306.5685 | 1129107.9621
37 | 2642335.9374 | 1129110.3963
38 | 2642310.6125 | 1129092.1901
39 | 2642358.4284 | 1129112.2604
40 | 2642310.7766 | 1129091.9191
41 | 2642362.1768 | 1129093.9392
42 | 2642363.3586 | 1129112.6873
43 | 2642319.3664 | 1129077.7272
44 | 2642295.6973 | 1129009.8433
45 | 2642302.246 | 1128971.856
46 | 2642336.8957 | 1128980.4313
47 | 2642321.8434 | 1129073.6346
48 | 2642331.282 | 1129058.0405
49 | 2642328.8785 | 1129050.5666
50 | 2642411.0377 | 1129043.7781
51 | 2642398.0252 | 1129042.4328
52 | 2642413.4496 | 1129024.9566
53 | 2642397.1553 | 1129041.9323
54 | 2642409.5359 | 1129006.6755
55 | 2642388.1917 | 1129036.7746
56 | 2642405.9083 | 1128989.7302
57 | 2642404.0808 | 1128981.1797
58 | 2642418.2634 | 1128988.6405
59 | 2642406.7459 | 1128953.5885
60 | 2642388.1651 | 1128976.2246
61 | 2642424.5607 | 1128988.1726
62 | 2642407.6669 | 1128948.0711
63 | 2642387.2606 | 1128975.943
64 | 2642441.4509 | 1128991.9497
65 | 2642333.7334 | 1129018.4826
66 | 2642334.3149 | 1128989.4192
67 | 2642350.8061 | 1129025.8518
68 | 2642369.7439 | 1128970.4894
69 | 2642364.2901 | 1128968.7781
70 | 2642358.1634 | 1128966.8557
71 | 2642412.1783 | 1128932.6895
72 | 2642453.0547 | 1128962.0024
73 | 2642453.2521 | 1128960.5693
74 | 2642446.3417 | 1128944.5354
75 | 2642422.0209 | 1128908.8908
76 | 2642431.8792 | 1128888.3716
77 | 2642434.2883 | 1128914.0604
78 | 2642473.6805 | 1128909.0531
79 | 2642451.4374 | 1128921.2874
80 | 2642469.4911 | 1128928.8955
81 | 2642476.2098 | 1128931.7269
82 | 2642339.0991 | 1128960.8737
83 | 2642336.3889 | 1128960.0233
84 | 2642409.4907 | 1129049.0301

## line_std_types
| c_nf_per_km | r_ohm_per_km | x_ohm_per_km | max_i_ka | type | q_mm2 | alpha | voltage_rating
NAYY 4x50 SE | 210 | 0.642 | 0.083 | 0.142 | cs | 50 | 0.00403 | LV
NAYY 4x120 SE | 264 | 0.225 | 0.08 | 0.242 | cs | 120 | 0.00403 | LV
NAYY 4x150 SE | 261 | 0.208 | 0.08 | 0.27 | cs | 150 | 0.00403 | LV
NA2XS2Y 1x95 RM/25 12/20 kV | 216 | 0.313 | 0.132 | 0.252 | cs | 95 | 0.00403 | MV
NA2XS2Y 1x185 RM/25 12/20 kV | 273 | 0.161 | 0.117 | 0.362 | cs | 185 | 0.00403 | MV
NA2XS2Y 1x240 RM/25 12/20 kV | 304 | 0.122 | 0.112 | 0.421 | cs | 240 | 0.00403 | MV
NA2XS2Y 1x95 RM/25 6/10 kV | 315 | 0.313 | 0.123 | 0.249 | cs | 95 | 0.00403 | MV
NA2XS2Y 1x185 RM/25 6/10 kV | 406 | 0.161 | 0.11 | 0.358 | cs | 185 | 0.00403 | MV
NA2XS2Y 1x240 RM/25 6/10 kV | 456 | 0.122 | 0.105 | 0.416 | cs | 240 | 0.00403 | MV
NA2XS2Y 1x150 RM/25 12/20 kV | 250 | 0.206 | 0.116 | 0.319 | cs | 150 | 0.00403 | MV
NA2XS2Y 1x120 RM/25 12/20 kV | 230 | 0.253 | 0.119 | 0.283 | cs | 120 | 0.00403 | MV
NA2XS2Y 1x70 RM/25 12/20 kV | 190 | 0.443 | 0.132 | 0.22 | cs | 70 | 0.00403 | MV
NA2XS2Y 1x150 RM/25 6/10 kV | 360 | 0.206 | 0.11 | 0.315 | cs | 150 | 0.00403 | MV
NA2XS2Y 1x120 RM/25 6/10 kV | 340 | 0.253 | 0.113 | 0.28 | cs | 120 | 0.00403 | MV
NA2XS2Y 1x70 RM/25 6/10 kV | 280 | 0.443 | 0.123 | 0.217 | cs | 70 | 0.00403 | MV
N2XS(FL)2Y 1x120 RM/35 64/110 kV | 112 | 0.153 | 0.166 | 0.366 | cs | 120 | 0.00393 | HV
N2XS(FL)2Y 1x185 RM/35 64/110 kV | 125 | 0.099 | 0.156 | 0.457 | cs | 185 | 0.00393 | HV
N2XS(FL)2Y 1x240 RM/35 64/110 kV | 135 | 0.075 | 0.149 | 0.526 | cs | 240 | 0.00393 | HV
N2XS(FL)2Y 1x300 RM/35 64/110 kV | 144 | 0.06 | 0.144 | 0.588 | cs | 300 | 0.00393 | HV
15-AL1/3-ST1A 0.4 | 11 | 1.8769 | 0.35 | 0.105 | ol | 16 | 0.00403 | LV
24-AL1/4-ST1A 0.4 | 11.25 | 1.2012 | 0.335 | 0.14 | ol | 24 | 0.00403 | LV
48-AL1/8-ST1A 0.4 | 12.2 | 0.5939 | 0.3 | 0.21 | ol | 48 | 0.00403 | LV
94-AL1/15-ST1A 0.4 | 13.2 | 0.306 | 0.29 | 0.35 | ol | 94 | 0.00403 | LV
34-AL1/6-ST1A 10.0 | 9.7 | 0.8342 | 0.36 | 0.17 | ol | 34 | 0.00403 | MV
48-AL1/8-ST1A 10.0 | 10.1 | 0.5939 | 0.35 | 0.21 | ol | 48 | 0.00403 | MV
70-AL1/11-ST1A 10.0 | 10.4 | 0.4132 | 0.339 | 0.29 | ol | 70 | 0.00403 | MV
94-AL1/15-ST1A 10.0 | 10.75 | 0.306 | 0.33 | 0.35 | ol | 94 | 0.00403 | MV
122-AL1/20-ST1A 10.0 | 11.1 | 0.2376 | 0.323 | 0.41 | ol | 122 | 0.00403 | MV
149-AL1/24-ST1A 10.0 | 11.25 | 0.194 | 0.315 | 0.47 | ol | 149 | 0.00403 | MV
34-AL1/6-ST1A 20.0 | 9.15 | 0.8342 | 0.382 | 0.17 | ol | 34 | 0.00403 | MV
48-AL1/8-ST1A 20.0 | 9.5 | 0.5939 | 0.372 | 0.21 | ol | 48 | 0.00403 | MV
70-AL1/11-ST1A 20.0 | 9.7 | 0.4132 | 0.36 | 0.29 | ol | 70 | 0.00403 | MV
94-AL1/15-ST1A 20.0 | 10 | 0.306 | 0.35 | 0.35 | ol | 94 | 0.00403 | MV
122-AL1/20-ST1A 20.0 | 10.3 | 0.2376 | 0.344 | 0.41 | ol | 122 | 0.00403 | MV
149-AL1/24-ST1A 20.0 | 10.5 | 0.194 | 0.337 | 0.47 | ol | 149 | 0.00403 | MV
184-AL1/30-ST1A 20.0 | 10.75 | 0.1571 | 0.33 | 0.535 | ol | 184 | 0.00403 | MV
243-AL1/39-ST1A 20.0 | 11 | 0.1188 | 0.32 | 0.645 | ol | 243 | 0.00403 | MV
48-AL1/8-ST1A 110.0 | 8 | 0.5939 | 0.46 | 0.21 | ol | 48 | 0.00403 | HV
70-AL1/11-ST1A 110.0 | 8.4 | 0.4132 | 0.45 | 0.29 | ol | 70 | 0.00403 | HV
94-AL1/15-ST1A 110.0 | 8.65 | 0.306 | 0.44 | 0.35 | ol | 94 | 0.00403 | HV
122-AL1/20-ST1A 110.0 | 8.5 | 0.2376 | 0.43 | 0.41 | ol | 122 | 0.00403 | HV
149-AL1/24-ST1A 110.0 | 8.75 | 0.194 | 0.41 | 0.47 | ol | 149 | 0.00403 | HV
184-AL1/30-ST1A 110.0 | 8.8 | 0.1571 | 0.4 | 0.535 | ol | 184 | 0.00403 | HV
243-AL1/39-ST1A 110.0 | 9 | 0.1188 | 0.39 | 0.645 | ol | 243 | 0.00403 | HV
305-AL1/39-ST1A 110.0 | 9.2 | 0.0949 | 0.38 | 0.74 | ol | 305 | 0.00403 | HV
490-AL1/64-ST1A 110.0 | 9.75 | 0.059 | 0.37 | 0.96 | ol | 490 | 0.00403 | HV
679-AL1/86-ST1A 110.0 | 9.95 | 0.042 | 0.36 | 1.15 | ol | 679 | 0.00403 | HV
490-AL1/64-ST1A 220.0 | 10 | 0.059 | 0.285 | 0.96 | ol | 490 | 0.00403 | HV
679-AL1/86-ST1A 220.0 | 11.7 | 0.042 | 0.275 | 1.15 | ol | 679 | 0.00403 | HV
490-AL1/64-ST1A 380.0 | 11 | 0.059 | 0.253 | 0.96 | ol | 490 | 0.00403 | HV
679-AL1/86-ST1A 380.0 | 14.6 | 0.042 | 0.25 | 1.15 | ol | 679 | 0.00403 | HV

## trafo_std_types
| i0_percent | pfe_kw | vkr_percent | sn_mva | vn_lv_kv | vn_hv_kv | vk_percent | shift_degree | vector_group | tap_side | tap_neutral | tap_min | tap_max | tap_step_degree | tap_step_percent | tap_phase_shifter
160 MVA 380/110 kV | 0.06 | 60 | 0.25 | 160 | 110 | 380 | 12.2 | 0 | Yy0 | hv | 0 | -9 | 9 | 0 | 1.5 | FALSE
100 MVA 220/110 kV | 0.06 | 55 | 0.26 | 100 | 110 | 220 | 12 | 0 | Yy0 | hv | 0 | -9 | 9 | 0 | 1.5 | FALSE
63 MVA 110/20 kV | 0.04 | 22 | 0.32 | 63 | 20 | 110 | 18 | 150 | YNd5 | hv | 0 | -9 | 9 | 0 | 1.5 | FALSE
40 MVA 110/20 kV | 0.05 | 18 | 0.34 | 40 | 20 | 110 | 16.2 | 150 | YNd5 | hv | 0 | -9 | 9 | 0 | 1.5 | FALSE
25 MVA 110/20 kV | 0.07 | 14 | 0.41 | 25 | 20 | 110 | 12 | 150 | YNd5 | hv | 0 | -9 | 9 | 0 | 1.5 | FALSE
63 MVA 110/10 kV | 0.04 | 22 | 0.32 | 63 | 10 | 110 | 18 | 150 | YNd5 | hv | 0 | -9 | 9 | 0 | 1.5 | FALSE
40 MVA 110/10 kV | 0.05 | 18 | 0.34 | 40 | 10 | 110 | 16.2 | 150 | YNd5 | hv | 0 | -9 | 9 | 0 | 1.5 | FALSE
25 MVA 110/10 kV | 0.07 | 14 | 0.41 | 25 | 10 | 110 | 12 | 150 | YNd5 | hv | 0 | -9 | 9 | 0 | 1.5 | FALSE
0.25 MVA 20/0.4 kV | 0.32 | 0.8 | 1.44 | 0.25 | 0.4 | 20 | 6 | 150 | Yzn5 | hv | 0 | -2 | 2 | 0 | 2.5 | FALSE
0.4 MVA 20/0.4 kV | 0.3375 | 1.35 | 1.425 | 0.4 | 0.4 | 20 | 6 | 150 | Dyn5 | hv | 0 | -2 | 2 | 0 | 2.5 | FALSE
0.63 MVA 20/0.4 kV | 0.2619 | 1.65 | 1.206 | 0.63 | 0.4 | 20 | 6 | 150 | Dyn5 | hv | 0 | -2 | 2 | 0 | 2.5 | FALSE
0.25 MVA 10/0.4 kV | 0.24 | 0.6 | 1.2 | 0.25 | 0.4 | 10 | 4 | 150 | Dyn5 | hv | 0 | -2 | 2 | 0 | 2.5 | FALSE
0.4 MVA 10/0.4 kV | 0.2375 | 0.95 | 1.325 | 0.4 | 0.4 | 10 | 4 | 150 | Dyn5 | hv | 0 | -2 | 2 | 0 | 2.5 | FALSE
0.63 MVA 10/0.4 kV | 0.1873 | 1.18 | 1.0794 | 0.63 | 0.4 | 10 | 4 | 150 | Dyn5 | hv | 0 | -2 | 2 | 0 | 2.5 | FALSE

## trafo3w_std_types
| sn_hv_mva | sn_mv_mva | sn_lv_mva | vn_hv_kv | vn_mv_kv | vn_lv_kv | vk_hv_percent | vk_mv_percent | vk_lv_percent | vkr_hv_percent | vkr_mv_percent | vkr_lv_percent | pfe_kw | i0_percent | shift_mv_degree | shift_lv_degree | vector_group | tap_side | tap_neutral | tap_min | tap_max | tap_step_percent
63/25/38 MVA 110/20/10 kV | 63 | 25 | 38 | 110 | 20 | 10 | 10.4 | 10.4 | 10.4 | 0.28 | 0.32 | 0.35 | 35 | 0.89 | 0 | 0 | YN0yn0yn0 | hv | 0 | -10 | 10 | 1.2
63/25/38 MVA 110/10/10 kV | 63 | 25 | 38 | 110 | 10 | 10 | 10.4 | 10.4 | 10.4 | 0.28 | 0.32 | 0.35 | 35 | 0.89 | 0 | 0 | YN0yn0yn0 | hv | 0 | -10 | 10 | 1.2

## fuse_std_types
| fuse_type | i_rated_a | t_avg | t_min | t_total | x_avg | x_min | x_total
HV 100A | HV 100A | 100 | 0 | [10.0, 3.64, 0.854, 0.281, 0.1, 0.0531, 0.022, 0.01] | [10.0, 4.267, 1.21, 0.403, 0.1, 0.058, 0.022, 0.01] | 0 | [300.0, 350.0, 450.0, 550.0, 700.0, 850.0, 1200.0, 1752.0] | [600.0, 700.0, 900.0, 1150.0, 1665.0, 2000.0, 3000.0, 4313.0]
HV 10A | HV 10A | 10 | 0 | [10.0, 1675.0, 0.344, 0.156, 0.1, 0.0417, 0.0171, 0.01] | [10.0, 1.3, 0.3, 0.155, 0.1, 0.0555, 0.023, 0.01] | 0 | [30.0, 32.0, 35.0, 37.0, 39.0, 50.0, 70.0, 88.0] | [60.0, 70.0, 80.0, 87.0, 94.0, 110.0, 150.0, 216.0]
HV 125A | HV 125A | 125 | 0 | [10.0, 1.82, 0.344, 0.1, 0.0467, 0.0269, 0.01] | [10.0, 2.478, 0.426, 0.1, 0.0427, 0.0211, 0.01] | 0 | [375.0, 500.0, 700.0, 925.0, 1200.0, 1500.0, 2341.0] | [750.0, 1000.0, 1500.0, 2200.0, 3000.0, 4000.0, 5765.0]
HV 160A | HV 160A | 160 | 0 | [10.0, 4.15, 1.03, 0.198, 0.1, 0.051, 0.0172, 0.01] | [10.0, 2.3, 0.734, 0.274, 0.1, 0.046, 0.0177, 0.01] | 0 | [480.0, 550.0, 700.0, 1000.0, 1260.0, 1600.0, 2500.0, 3227.0] | [960.0, 1300.0, 1700.0, 2200.0, 2996.0, 4000.0, 6000.0, 7946.0]
HV 16A | HV 16A | 16 | 0 | [10.0, 0.352, 0.164, 0.1, 0.0649, 0.0342, 0.01] | [10.0, 2.34, 0.722, 0.181, 0.1, 0.055, 0.0296, 0.01] | 0 | [48.0, 60.0, 65.0, 71.0, 80.0, 100.0, 162.0] | [96.0, 110.0, 125.0, 150.0, 168.0, 200.0, 250.0, 398.0]
HV 200A | HV 200A | 200 | 0 | [10.0, 4.267, 1.21, 0.403, 0.1, 0.058, 0.022, 0.01] | [10.0, 3.73, 1.654, 0.328, 0.1, 0.0531, 0.019, 0.01] | 0 | [600.0, 700.0, 900.0, 1150.0, 1665.0, 2000.0, 3000.0, 4313.0] | [1200.0, 1500.0, 1800.0, 2700.0, 3960.0, 5000.0, 7500.0, 10620.0]
HV 20A | HV 20A | 20 | 0 | [10.0, 1.3, 0.3, 0.155, 0.1, 0.0555, 0.023, 0.01] | [10.0, 1.3, 0.161, 0.1, 0.0611, 0.0399, 0.0141, 0.01] | 0 | [60.0, 70.0, 80.0, 87.0, 94.0, 110.0, 150.0, 216.0] | [120.0, 150.0, 200.0, 223.0, 260.0, 300.0, 450.0, 532.0]
HV 25A | HV 25A | 25 | 0 | [10.0, 2.512, 0.833, 0.299, 0.1, 0.0372, 0.0223, 0.01] | [10.0, 3.125, 0.597, 0.198, 0.1, 0.0378, 0.022, 0.01] | 0 | [75.0, 82.0, 90.0, 100.0, 124.0, 170.0, 200.0, 289.0] | [150.0, 170.0, 210.0, 250.0, 294.0, 400.0, 500.0, 711.0]
HV 31.5A | HV 31.5A | 31.5 | 0 | [10.0, 2.34, 0.722, 0.181, 0.1, 0.055, 0.0296, 0.01] | [10.0, 2.84, 0.368, 0.164, 0.1, 0.0621, 0.0378, 0.0195, 0.01] | 0 | [95.0, 110.0, 125.0, 150.0, 165.0, 200.0, 250.0, 390.0] | [189.0, 220.0, 300.0, 350.0, 393.0, 450.0, 530.0, 700.0, 960.0]
HV 40A | HV 40A | 40 | 0 | [10.0, 1.3, 0.161, 0.1, 0.0611, 0.0399, 0.0141, 0.01] | [10.0, 2.05, 0.369, 0.198, 0.1, 0.051, 0.0298, 0.01] | 0 | [120.0, 150.0, 200.0, 223.0, 260.0, 300.0, 450.0, 532.0] | [240.0, 300.0, 400.0, 450.0, 530.0, 650.0, 800.0, 1311.0]
HV 50A | HV 50A | 50 | 0 | [10.0, 3.215, 0.597, 0.198, 0.1, 0.0378, 0.022, 0.01] | [10.0, 3.64, 0.854, 0.281, 0.1, 0.0531, 0.022, 0.01] | 0 | [150.0, 170.0, 210.0, 250.0, 294.0, 400.0, 500.0, 711.0] | [300.0, 350.0, 450.0, 550.0, 700.0, 850.0, 1200.0, 1752.0]
HV 6.3A | HV 6.3A | 6.3 | 0 | [10.0, 1.39, 0.344, 0.168, 0.1, 0.056, 0.0263, 0.01] | [10.0, 1.711, 0.516, 0.198, 0.1, 0.0634, 0.0303, 0.01] | 0 | [19.0, 19.5, 20.4, 20.8, 22.0, 25.0, 32.0, 48.0] | [38.0, 40.0, 43.0, 48.0, 53.0, 60.0, 75.0, 118.0]
HV 63A | HV 63A | 63 | 0 | [10.0, 2.84, 0.368, 0.164, 0.1, 0.0621, 0.0378, 0.0195, 0.01] | [10.0, 1.82, 0.344, 0.1, 0.0467, 0.0269, 0.01] | 0 | [189.0, 220.0, 300.0, 350.0, 393.0, 450.0, 530.0, 700.0, 961.0] | [378.0, 500.0, 700.0, 934.0, 1200.0, 1500.0, 2366.0]
HV 80A | HV 80A | 80 | 0 | [10.0, 2.05, 0.369, 0.198, 0.1, 0.051, 0.0298, 0.01] | [10.0, 4.15, 1.03, 0.198, 0.1, 0.051, 0.0172, 0.01] | 0 | [240.0, 300.0, 400.0, 450.0, 530.0, 650.0, 800.0, 1311.0] | [480.0, 550.0, 700.0, 1000.0, 1260.0, 1600.0, 2500.0, 3227.0]
Siemens NH-1-100 | Siemens NH-1-100 | 100 | [5400.0, 2000.0, 400.0, 20.0, 1.0, 0.2, 0.012, 0.004] | 0 | 0 | [150.0, 190.0, 250.0, 430.0, 900.0, 1250.0, 2700.0, 3600.0] | 0 | 0
Siemens NH-1-125 | Siemens NH-1-125 | 125 | [4800.0, 120.0, 7.0, 0.1, 0.004] | 0 | 0 | [180.0, 400.0, 740.0, 2000.0, 4250.0] | 0 | 0
Siemens NH-1-16 | Siemens NH-1-16 | 16 | [4000.0, 400.0, 2.0, 0.1, 0.04, 0.01] | 0 | 0 | [26.0, 35.0, 75.0, 150.0, 200.0, 300.0] | 0 | 0
Siemens NH-1-160 | Siemens NH-1-160 | 160 | [4800.0, 120.0, 7.0, 0.1, 0.004] | 0 | 0 | [210.0, 500.0, 900.0, 2300.0, 5000.0] | 0 | 0
Siemens NH-1-25 | Siemens NH-1-25 | 25 | [4000.0, 1000.0, 10.0, 0.2, 0.02, 0.01] | 0 | 0 | [40.0, 50.0, 100.0, 210.0, 400.0, 500.0] | 0 | 0
Siemens NH-1-50 | Siemens NH-1-50 | 50 | [4000.0, 40.0, 4.0, 1.0, 0.02, 0.01] | 0 | 0 | [86.0, 200.0, 300.0, 400.0, 1000.0, 1280.0] | 0 | 0
Siemens NH-1-63 | Siemens NH-1-63 | 63 | [4000.0, 100.0, 10.0, 2.0, 0.04, 0.01] | 0 | 0 | [100.0, 200.0, 300.0, 400.0, 1000.0, 1500.0] | 0 | 0
Siemens NH-1-80 | Siemens NH-1-80 | 80 | [4800.0, 120.0, 7.0, 0.1, 0.01] | 0 | 0 | [150.58, 250.0, 450.0, 1150.0, 2470.0] | 0 | 0
Siemens NH-2-1000 | Siemens NH-2-1000 | 1000 | [4800.0, 120.0, 7.0, 0.1, 0.004] | 0 | 0 | [1900.0, 3500.0, 8400.0, 24000.0, 52000.0] | 0 | 0
Siemens NH-2-200 | Siemens NH-2-200 | 200 | [4800.0, 120.0, 7.0, 0.1, 0.004] | 0 | 0 | [280.0, 650.0, 1200.0, 3000.0, 7000.0] | 0 | 0
Siemens NH-2-224 | Siemens NH-2-224 | 224 | [4800.0, 120.0, 7.0, 0.2, 0.04, 0.004] | 0 | 0 | [400.0, 750.0, 1453.0, 3025.0, 4315.0, 7600.0] | 0 | 0
Siemens NH-2-250 | Siemens NH-2-250 | 250 | [4800.0, 120.0, 7.0, 0.1, 0.004] | 0 | 0 | [450.0, 800.0, 1650.0, 4000.0, 8500.0] | 0 | 0
Siemens NH-2-315 | Siemens NH-2-315 | 315 | [4800.0, 120.0, 7.0, 0.1, 0.004] | 0 | 0 | [550.0, 920.0, 1900.0, 5000.0, 11000.0] | 0 | 0
Siemens NH-2-355 | Siemens NH-2-355 | 355 | [4800.0, 120.0, 6.0, 0.1, 0.004] | 0 | 0 | [650.0, 1116.27, 2350.0, 5840.0, 12790.0] | 0 | 0
Siemens NH-2-400 | Siemens NH-2-400 | 400 | [4800.0, 120.0, 7.0, 0.1, 0.004] | 0 | 0 | [720.0, 1350.0, 2800.0, 6500.0, 15000.0] | 0 | 0
Siemens NH-2-425 | Siemens NH-2-425 | 425 | [4800.0, 120.0, 7.0, 0.1, 0.004] | 0 | 0 | [850.0, 1500.0, 3050.0, 7500.0, 16500.0] | 0 | 0
Siemens NH-2-630 | Siemens NH-2-630 | 630 | [4800.0, 120.0, 7.0, 0.1, 0.004] | 0 | 0 | [1200.0, 2000.0, 4800.0, 12000.0, 26000.0] | 0 | 0

## dtypes
| element | column | dtype
0 | bus | name | object
1 | bus | vn_kv | float64
2 | bus | type | object
3 | bus | zone | object
4 | bus | in_service | bool
5 | load | name | object
6 | load | bus | uint32
7 | load | p_mw | float64
8 | load | q_mvar | float64
9 | load | const_z_percent | float64
10 | load | const_i_percent | float64
11 | load | sn_mva | float64
12 | load | scaling | float64
13 | load | in_service | bool
14 | load | type | object
15 | ext_grid | name | object
16 | ext_grid | bus | uint32
17 | ext_grid | vm_pu | float64
18 | ext_grid | va_degree | float64
19 | ext_grid | slack_weight | float64
20 | ext_grid | in_service | bool
21 | line | name | object
22 | line | std_type | object
23 | line | from_bus | uint32
24 | line | to_bus | uint32
25 | line | length_km | float64
26 | line | r_ohm_per_km | float64
27 | line | x_ohm_per_km | float64
28 | line | c_nf_per_km | float64
29 | line | g_us_per_km | float64
30 | line | max_i_ka | float64
31 | line | df | float64
32 | line | parallel | uint32
33 | line | type | object
34 | line | in_service | bool
35 | trafo | name | object
36 | trafo | std_type | object
37 | trafo | hv_bus | uint32
38 | trafo | lv_bus | uint32
39 | trafo | sn_mva | float64
40 | trafo | vn_hv_kv | float64
41 | trafo | vn_lv_kv | float64
42 | trafo | vk_percent | float64
43 | trafo | vkr_percent | float64
44 | trafo | pfe_kw | float64
45 | trafo | i0_percent | float64
46 | trafo | shift_degree | float64
47 | trafo | tap_side | object
48 | trafo | tap_neutral | int32
49 | trafo | tap_min | int32
50 | trafo | tap_max | int32
51 | trafo | tap_step_percent | float64
52 | trafo | tap_step_degree | float64
53 | trafo | tap_pos | int32
54 | trafo | tap_phase_shifter | bool
55 | trafo | parallel | uint32
56 | trafo | df | float64
57 | trafo | in_service | bool
58 | line_geodata | coords | object
59 | bus_geodata | x | float64
60 | bus_geodata | y | float64
61 | bus_geodata | coords | object

## parameters
| version | format_version | converged | OPF_converged | name | f_hz | sn_mva
0 | 2.14.6 | 2.14.0 | FALSE | FALSE |  | 50 | 1