## bus
| name | vn_kv | type | zone | in_service
0 | bus_LV_6002-64_0_3_node_0 | 0.4 | n |  | TRUE
1 | bus_LV_6002-64_0_3_node_1 | 0.4 | n |  | TRUE
2 | bus_LV_6002-64_0_3_node_3 | 0.4 | n |  | TRUE
3 | bus_LV_6002-64_0_3_node_4 | 0.4 | n |  | TRUE
4 | bus_LV_6002-64_0_3_node_5 | 0.4 | n |  | TRUE
5 | bus_LV_6002-64_0_3_node_6 | 0.4 | n |  | TRUE
6 | bus_LV_6002-64_0_3_node_7 | 0.4 | n |  | TRUE
7 | bus_LV_6002-64_0_3_node_21 | 0.4 | n |  | TRUE
8 | bus_LV_6002-64_0_3_node_8 | 0.4 | n |  | TRUE
9 | bus_LV_6002-64_0_3_node_22 | 0.4 | n |  | TRUE
10 | bus_LV_6002-64_0_3_node_9 | 0.4 | n |  | TRUE
11 | bus_LV_6002-64_0_3_node_15 | 0.4 | n |  | TRUE
12 | bus_LV_6002-64_0_3_node_16 | 0.4 | n |  | TRUE
13 | bus_LV_6002-64_0_3_node_13 | 0.4 | n |  | TRUE
14 | bus_LV_6002-64_0_3_node_10 | 0.4 | n |  | TRUE
15 | bus_LV_6002-64_0_3_node_11 | 0.4 | n |  | TRUE
16 | bus_LV_6002-64_0_3_node_12 | 0.4 | n |  | TRUE
17 | bus_LV_6002-64_0_3_node_14 | 0.4 | n |  | TRUE
18 | bus_LV_6002-64_0_3_node_27 | 0.4 | n |  | TRUE
19 | bus_LV_6002-64_0_3_node_25 | 0.4 | n |  | TRUE
20 | bus_LV_6002-64_0_3_node_24 | 0.4 | n |  | TRUE
21 | bus_LV_6002-64_0_3_node_17 | 0.4 | n |  | TRUE
22 | bus_LV_6002-64_0_3_node_61 | 0.4 | n |  | TRUE
23 | bus_LV_6002-64_0_3_node_62 | 0.4 | n |  | TRUE
24 | bus_LV_6002-64_0_3_node_18 | 0.4 | n |  | TRUE
25 | bus_LV_6002-64_0_3_node_19 | 0.4 | n |  | TRUE
26 | bus_LV_6002-64_0_3_node_20 | 0.4 | n |  | TRUE
27 | bus_LV_6002-64_0_3_node_45 | 0.4 | n |  | TRUE
28 | bus_LV_6002-64_0_3_node_59 | 0.4 | n |  | TRUE
29 | bus_LV_6002-64_0_3_node_65 | 0.4 | n |  | TRUE
30 | bus_LV_6002-64_0_3_node_63 | 0.4 | n |  | TRUE
31 | bus_LV_6002-64_0_3_node_43 | 0.4 | n |  | TRUE
32 | bus_LV_6002-64_0_3_node_58 | 0.4 | n |  | TRUE
33 | bus_LV_6002-64_0_3_node_29 | 0.4 | n |  | TRUE
34 | bus_LV_6002-64_0_3_node_98 | 0.4 | n |  | TRUE
35 | bus_LV_6002-64_0_3_node_30 | 0.4 | n |  | TRUE
36 | bus_LV_6002-64_0_3_node_31 | 0.4 | n |  | TRUE
37 | bus_LV_6002-64_0_3_node_23 | 0.4 | n |  | TRUE
38 | bus_LV_6002-64_0_3_node_26 | 0.4 | n |  | TRUE
39 | bus_LV_6002-64_0_3_node_28 | 0.4 | n |  | TRUE
40 | bus_LV_6002-64_0_3_node_32 | 0.4 | n |  | TRUE
41 | bus_LV_6002-64_0_3_node_34 | 0.4 | n |  | TRUE
42 | bus_LV_6002-64_0_3_node_33 | 0.4 | n |  | TRUE
43 | bus_LV_6002-64_0_3_node_35 | 0.4 | n |  | TRUE
44 | bus_LV_6002-64_0_3_node_55 | 0.4 | n |  | TRUE
45 | bus_LV_6002-64_0_3_node_56 | 0.4 | n |  | TRUE
46 | bus_LV_6002-64_0_3_node_36 | 0.4 | n |  | TRUE
47 | bus_LV_6002-64_0_3_node_41 | 0.4 | n |  | TRUE
48 | bus_LV_6002-64_0_3_node_37 | 0.4 | n |  | TRUE
49 | bus_LV_6002-64_0_3_node_53 | 0.4 | n |  | TRUE
50 | bus_LV_6002-64_0_3_node_38 | 0.4 | n |  | TRUE
51 | bus_LV_6002-64_0_3_node_39 | 0.4 | n |  | TRUE
52 | bus_LV_6002-64_0_3_node_40 | 0.4 | n |  | TRUE
53 | bus_LV_6002-64_0_3_node_42 | 0.4 | n |  | TRUE
54 | bus_LV_6002-64_0_3_node_48 | 0.4 | n |  | TRUE
55 | bus_LV_6002-64_0_3_node_47 | 0.4 | n |  | TRUE
56 | bus_LV_6002-64_0_3_node_51 | 0.4 | n |  | TRUE
57 | bus_LV_6002-64_0_3_node_46 | 0.4 | n |  | TRUE
58 | bus_LV_6002-64_0_3_node_54 | 0.4 | n |  | TRUE
59 | bus_LV_6002-64_0_3_node_44 | 0.4 | n |  | TRUE
60 | bus_LV_6002-64_0_3_node_66 | 0.4 | n |  | TRUE
61 | bus_LV_6002-64_0_3_node_49 | 0.4 | n |  | TRUE
62 | bus_LV_6002-64_0_3_node_50 | 0.4 | n |  | TRUE
63 | bus_LV_6002-64_0_3_node_52 | 0.4 | n |  | TRUE
64 | bus_LV_6002-64_0_3_node_57 | 0.4 | n |  | TRUE
65 | bus_LV_6002-64_0_3_node_60 | 0.4 | n |  | TRUE
66 | bus_LV_6002-64_0_3_node_64 | 0.4 | n |  | TRUE
67 | bus_LV_6002-64_0_3_node_76 | 0.4 | n |  | TRUE
68 | bus_LV_6002-64_0_3_node_77 | 0.4 | n |  | TRUE
69 | bus_LV_6002-64_0_3_node_78 | 0.4 | n |  | TRUE
70 | bus_LV_6002-64_0_3_node_79 | 0.4 | n |  | TRUE
71 | bus_LV_6002-64_0_3_node_95 | 0.4 | n |  | TRUE
72 | bus_LV_6002-64_0_3_node_96 | 0.4 | n |  | TRUE
73 | bus_LV_6002-64_0_3_node_99 | 0.4 | n |  | TRUE
74 | bus_LV_6002-64_0_3_node_100 | 0.4 | n |  | TRUE
75 | bus_LV_6002-64_0_3_node_97 | 0.4 | n |  | TRUE
76 | bus_LV_6002-64_0_3_node_101 | 0.4 | n |  | TRUE
77 | bus_MV_86_0_node_129 | 20 | n |  | TRUE

## load
| name | bus | p_mw | q_mvar | const_z_percent | const_i_percent | sn_mva | scaling | in_service | type
0 | LV_6002-64_0_3_load_0 | 0 | 0.0017599 | 0.00044108 | 0 | 0 |  | 1 | TRUE | wye
1 | LV_6002-64_0_3_load_1 | 1 | 0.001715 | 0.00042981 | 0 | 0 |  | 1 | TRUE | wye
2 | LV_6002-64_0_3_load_3 | 2 | 0.0018311 | 0.00045893 | 0 | 0 |  | 1 | TRUE | wye
3 | LV_6002-64_0_3_load_5 | 4 | 0.0016629 | 0.00041677 | 0 | 0 |  | 1 | TRUE | wye
4 | LV_6002-64_0_3_load_6 | 5 | 0.002568 | 0.0006436 | 0 | 0 |  | 1 | TRUE | wye
5 | LV_6002-64_0_3_load_7 | 6 | 0.0033231 | 0.00083286 | 0 | 0 |  | 1 | TRUE | wye
6 | LV_6002-64_0_3_load_8 | 8 | 0.002372 | 0.00059447 | 0 | 0 |  | 1 | TRUE | wye
7 | LV_6002-64_0_3_load_22 | 9 | 0.020846 | 0.0052244 | 0 | 0 |  | 1 | TRUE | wye
8 | LV_6002-64_0_3_load_9 | 10 | 0.0021316 | 0.00053422 | 0 | 0 |  | 1 | TRUE | wye
9 | LV_6002-64_0_3_load_13 | 13 | 0.0086747 | 0.0021741 | 0 | 0 |  | 1 | TRUE | wye
10 | LV_6002-64_0_3_load_10 | 14 | 0.00059638 | 0.00014947 | 0 | 0 |  | 1 | TRUE | wye
11 | LV_6002-64_0_3_load_11 | 15 | 0.00071113 | 0.00017823 | 0 | 0 |  | 1 | TRUE | wye
12 | LV_6002-64_0_3_load_12 | 16 | 0.010144 | 0.0025423 | 0 | 0 |  | 1 | TRUE | wye
13 | LV_6002-64_0_3_load_14 | 17 | 0.00033617 | 8.4253e-05 | 0 | 0 |  | 1 | TRUE | wye
14 | LV_6002-64_0_3_load_27 | 18 | 0.0089324 | 0.0022387 | 0 | 0 |  | 1 | TRUE | wye
15 | LV_6002-64_0_3_load_25 | 19 | 0.0042668 | 0.0010694 | 0 | 0 |  | 1 | TRUE | wye
16 | LV_6002-64_0_3_load_17 | 21 | 0.00084153 | 0.00021091 | 0 | 0 |  | 1 | TRUE | wye
17 | LV_6002-64_0_3_load_61 | 22 | 0.0077895 | 0.0019522 | 0 | 0 |  | 1 | TRUE | wye
18 | LV_6002-64_0_3_load_62 | 23 | 0.0069097 | 0.0017317 | 0 | 0 |  | 1 | TRUE | wye
19 | LV_6002-64_0_3_load_19 | 25 | 0.0036574 | 0.00091663 | 0 | 0 |  | 1 | TRUE | wye
20 | LV_6002-64_0_3_load_65 | 29 | 0.0070418 | 0.0017648 | 0 | 0 |  | 1 | TRUE | wye
21 | LV_6002-64_0_3_load_63 | 30 | 0.0062155 | 0.0015577 | 0 | 0 |  | 1 | TRUE | wye
22 | LV_6002-64_0_3_load_98 | 34 | 0.0075535 | 0.0018931 | 0 | 0 |  | 1 | TRUE | wye
23 | LV_6002-64_0_3_load_30 | 35 | 0.018244 | 0.0045723 | 0 | 0 |  | 1 | TRUE | wye
24 | LV_6002-64_0_3_load_31 | 36 | 0.0071 | 0.0017794 | 0 | 0 |  | 1 | TRUE | wye
25 | LV_6002-64_0_3_load_23 | 37 | 0.019379 | 0.0048568 | 0 | 0 |  | 1 | TRUE | wye
26 | LV_6002-64_0_3_load_26 | 38 | 0.0074977 | 0.0018791 | 0 | 0 |  | 1 | TRUE | wye
27 | LV_6002-64_0_3_load_28 | 39 | 0.020013 | 0.0050158 | 0 | 0 |  | 1 | TRUE | wye
28 | LV_6002-64_0_3_load_32 | 40 | 0.0095496 | 0.0023934 | 0 | 0 |  | 1 | TRUE | wye
29 | LV_6002-64_0_3_load_34 | 41 | 0.011991 | 0.0030052 | 0 | 0 |  | 1 | TRUE | wye
30 | LV_6002-64_0_3_load_35 | 43 | 0.0038599 | 0.00096739 | 0 | 0 |  | 1 | TRUE | wye
31 | LV_6002-64_0_3_load_55 | 44 | 0.0030417 | 0.00076232 | 0 | 0 |  | 1 | TRUE | wye
32 | LV_6002-64_0_3_load_56 | 45 | 0.0028078 | 0.00070371 | 0 | 0 |  | 1 | TRUE | wye
33 | LV_6002-64_0_3_load_41 | 47 | 0.003432 | 0.00086015 | 0 | 0 |  | 1 | TRUE | wye
34 | LV_6002-64_0_3_load_37 | 48 | 0.0082031 | 0.0020559 | 0 | 0 |  | 1 | TRUE | wye
35 | LV_6002-64_0_3_load_53 | 49 | 0.0032866 | 0.0008237 | 0 | 0 |  | 1 | TRUE | wye
36 | LV_6002-64_0_3_load_42 | 53 | 0.0064891 | 0.0016263 | 0 | 0 |  | 1 | TRUE | wye
37 | LV_6002-64_0_3_load_48 | 54 | 0.0059632 | 0.0014945 | 0 | 0 |  | 1 | TRUE | wye
38 | LV_6002-64_0_3_load_47 | 55 | 0.0076111 | 0.0019075 | 0 | 0 |  | 1 | TRUE | wye
39 | LV_6002-64_0_3_load_46 | 57 | 0.010745 | 0.002693 | 0 | 0 |  | 1 | TRUE | wye
40 | LV_6002-64_0_3_load_54 | 58 | 0.0025646 | 0.00064275 | 0 | 0 |  | 1 | TRUE | wye
41 | LV_6002-64_0_3_load_44 | 59 | 0.010903 | 0.0027327 | 0 | 0 |  | 1 | TRUE | wye
42 | LV_6002-64_0_3_load_66 | 60 | 0.01089 | 0.0027293 | 0 | 0 |  | 1 | TRUE | wye
43 | LV_6002-64_0_3_load_49 | 61 | 0.010897 | 0.0027311 | 0 | 0 |  | 1 | TRUE | wye
44 | LV_6002-64_0_3_load_50 | 62 | 0.0071144 | 0.001783 | 0 | 0 |  | 1 | TRUE | wye
45 | LV_6002-64_0_3_load_52 | 63 | 0.0053168 | 0.0013325 | 0 | 0 |  | 1 | TRUE | wye
46 | LV_6002-64_0_3_load_57 | 64 | 0.0038136 | 0.00095578 | 0 | 0 |  | 1 | TRUE | wye
47 | LV_6002-64_0_3_load_64 | 66 | 0.0042284 | 0.0010597 | 0 | 0 |  | 1 | TRUE | wye
48 | LV_6002-64_0_3_load_76 | 67 | 0.008592 | 0.0021533 | 0 | 0 |  | 1 | TRUE | wye
49 | LV_6002-64_0_3_load_77 | 68 | 0.0013304 | 0.00033342 | 0 | 0 |  | 1 | TRUE | wye
50 | LV_6002-64_0_3_load_78 | 69 | 0.0021511 | 0.00053911 | 0 | 0 |  | 1 | TRUE | wye
51 | LV_6002-64_0_3_load_95 | 71 | 0.0054447 | 0.0013646 | 0 | 0 |  | 1 | TRUE | wye
52 | LV_6002-64_0_3_load_100 | 74 | 0.0053259 | 0.0013348 | 0 | 0 |  | 1 | TRUE | wye
53 | LV_6002-64_0_3_load_97 | 75 | 0.009138 | 0.0022902 | 0 | 0 |  | 1 | TRUE | wye
54 | LV_6002-64_0_3_load_101 | 76 | 0.0064121 | 0.001607 | 0 | 0 |  | 1 | TRUE | wye

## ext_grid
| name | bus | vm_pu | va_degree | slack_weight | in_service
0 |  | 41 | 1 | 0 | 1 | TRUE

## line
| name | std_type | from_bus | to_bus | length_km | r_ohm_per_km | x_ohm_per_km | c_nf_per_km | g_us_per_km | max_i_ka | df | parallel | type | in_service
0 | LV_6002-64_0_3_line_0 |  | 0 | 1 | 0.027735 | 0.125 | 0.08 | 261 | 0 | 0.364 | 1 | 1 | cs | TRUE
1 | LV_6002-64_0_3_line_1 |  | 1 | 2 | 0.044001 | 0.125 | 0.08 | 261 | 0 | 0.364 | 1 | 1 | cs | TRUE
2 | LV_6002-64_0_3_line_2 |  | 2 | 3 | 0.033396 | 0.125 | 0.08 | 261 | 0 | 0.364 | 1 | 1 | cs | TRUE
3 | LV_6002-64_0_3_line_3 |  | 3 | 4 | 0.020827 | 0.125 | 0.08 | 261 | 0 | 0.364 | 1 | 1 | cs | TRUE
4 | LV_6002-64_0_3_line_4 |  | 3 | 5 | 0.046466 | 0.125 | 0.08 | 261 | 0 | 0.364 | 1 | 1 | cs | TRUE
5 | LV_6002-64_0_3_line_5 |  | 4 | 6 | 0.020444 | 0.125 | 0.08 | 261 | 0 | 0.364 | 1 | 1 | cs | TRUE
6 | LV_6002-64_0_3_line_6 |  | 5 | 7 | 0.055866 | 0.125 | 0.08 | 261 | 0 | 0.364 | 1 | 2 | cs | TRUE
7 | LV_6002-64_0_3_line_7 |  | 6 | 8 | 0.0099879 | 0.125 | 0.08 | 261 | 0 | 0.364 | 1 | 1 | cs | TRUE
8 | LV_6002-64_0_3_line_8 |  | 7 | 9 | 0.038713 | 0.125 | 0.08 | 261 | 0 | 0.364 | 1 | 2 | cs | TRUE
9 | LV_6002-64_0_3_line_9 |  | 8 | 10 | 0.011432 | 0.125 | 0.08 | 261 | 0 | 0.364 | 1 | 1 | cs | TRUE
10 | LV_6002-64_0_3_line_10 |  | 9 | 33 | 0.028895 | 0.125 | 0.08 | 261 | 0 | 0.364 | 1 | 2 | cs | TRUE
11 | LV_6002-64_0_3_line_11 |  | 9 | 34 | 0.04549 | 0.125 | 0.08 | 261 | 0 | 0.364 | 1 | 1 | cs | TRUE
12 | LV_6002-64_0_3_line_12 |  | 10 | 11 | 0.01587 | 0.125 | 0.08 | 261 | 0 | 0.364 | 1 | 1 | cs | TRUE
13 | LV_6002-64_0_3_line_13 |  | 11 | 12 | 0.053947 | 0.125 | 0.08 | 261 | 0 | 0.364 | 1 | 1 | cs | TRUE
14 | LV_6002-64_0_3_line_14 |  | 11 | 13 | 0.02319 | 0.125 | 0.08 | 261 | 0 | 0.364 | 1 | 1 | cs | TRUE
15 | LV_6002-64_0_3_line_15 |  | 12 | 18 | 0.02306 | 0.125 | 0.08 | 261 | 0 | 0.364 | 1 | 1 | cs | TRUE
16 | LV_6002-64_0_3_line_16 |  | 12 | 19 | 0.0063366 | 0.125 | 0.08 | 261 | 0 | 0.364 | 1 | 1 | cs | TRUE
17 | LV_6002-64_0_3_line_17 |  | 13 | 15 | 0.0016907 | 0.125 | 0.08 | 261 | 0 | 0.364 | 1 | 1 | cs | TRUE
18 | LV_6002-64_0_3_line_18 |  | 14 | 15 | 0.0006541 | 0.125 | 0.08 | 261 | 0 | 0.364 | 1 | 1 | cs | TRUE
19 | LV_6002-64_0_3_line_19 |  | 14 | 16 | 0.018488 | 0.125 | 0.08 | 261 | 0 | 0.364 | 1 | 1 | cs | TRUE
20 | LV_6002-64_0_3_line_20 |  | 16 | 17 | 0.0056613 | 0.125 | 0.08 | 261 | 0 | 0.364 | 1 | 1 | cs | TRUE
21 | LV_6002-64_0_3_line_21 |  | 19 | 20 | 0.015682 | 0.125 | 0.08 | 261 | 0 | 0.364 | 1 | 1 | cs | TRUE
22 | LV_6002-64_0_3_line_22 |  | 20 | 38 | 0.016676 | 0.125 | 0.08 | 261 | 0 | 0.364 | 1 | 1 | cs | TRUE
23 | LV_6002-64_0_3_line_23 |  | 20 | 37 | 0.018956 | 0.125 | 0.08 | 261 | 0 | 0.364 | 1 | 1 | cs | TRUE
24 | LV_6002-64_0_3_line_24 |  | 21 | 22 | 0.038381 | 0.125 | 0.08 | 261 | 0 | 0.364 | 1 | 1 | cs | TRUE
25 | LV_6002-64_0_3_line_25 |  | 22 | 23 | 0.020485 | 0.125 | 0.08 | 261 | 0 | 0.364 | 1 | 1 | cs | TRUE
26 | LV_6002-64_0_3_line_26 |  | 23 | 28 | 0.011829 | 0.125 | 0.08 | 261 | 0 | 0.364 | 1 | 1 | cs | TRUE
27 | LV_6002-64_0_3_line_27 |  | 24 | 25 | 0.0064319 | 0.125 | 0.08 | 261 | 0 | 0.364 | 1 | 1 | cs | TRUE
28 | LV_6002-64_0_3_line_28 |  | 24 | 26 | 0.017038 | 0.125 | 0.08 | 261 | 0 | 0.364 | 1 | 1 | cs | TRUE
29 | LV_6002-64_0_3_line_29 |  | 25 | 27 | 0.016099 | 0.125 | 0.08 | 261 | 0 | 0.364 | 1 | 1 | cs | TRUE
30 | LV_6002-64_0_3_line_30 |  | 26 | 28 | 0.002722 | 0.125 | 0.08 | 261 | 0 | 0.364 | 1 | 1 | cs | TRUE
31 | LV_6002-64_0_3_line_31 |  | 26 | 29 | 0.021765 | 0.125 | 0.08 | 261 | 0 | 0.364 | 1 | 1 | cs | TRUE
32 | LV_6002-64_0_3_line_32 |  | 27 | 30 | 0.010507 | 0.125 | 0.08 | 261 | 0 | 0.364 | 1 | 1 | cs | TRUE
33 | LV_6002-64_0_3_line_33 |  | 27 | 31 | 0.014343 | 0.125 | 0.08 | 261 | 0 | 0.364 | 1 | 1 | cs | TRUE
34 | LV_6002-64_0_3_line_34 |  | 28 | 32 | 0.022757 | 0.125 | 0.08 | 261 | 0 | 0.364 | 1 | 1 | cs | TRUE
35 | LV_6002-64_0_3_line_35 |  | 30 | 60 | 0.021139 | 0.125 | 0.08 | 261 | 0 | 0.364 | 1 | 1 | cs | TRUE
36 | LV_6002-64_0_3_line_36 |  | 31 | 59 | 0.034304 | 0.125 | 0.08 | 261 | 0 | 0.364 | 1 | 1 | cs | TRUE
37 | LV_6002-64_0_3_line_37 |  | 31 | 53 | 0.0099611 | 0.125 | 0.08 | 261 | 0 | 0.364 | 1 | 1 | cs | TRUE
38 | LV_6002-64_0_3_line_38 |  | 32 | 65 | 0.011682 | 0.125 | 0.08 | 261 | 0 | 0.364 | 1 | 1 | cs | TRUE
39 | LV_6002-64_0_3_line_39 |  | 32 | 64 | 0.012474 | 0.125 | 0.08 | 261 | 0 | 0.364 | 1 | 1 | cs | TRUE
40 | LV_6002-64_0_3_line_40 |  | 33 | 35 | 0.026824 | 0.125 | 0.08 | 261 | 0 | 0.364 | 1 | 1 | cs | TRUE
41 | LV_6002-64_0_3_line_41 |  | 33 | 36 | 0.03462 | 0.125 | 0.08 | 261 | 0 | 0.364 | 1 | 2 | cs | TRUE
42 | LV_6002-64_0_3_line_42 |  | 34 | 72 | 0.040118 | 0.125 | 0.08 | 261 | 0 | 0.364 | 1 | 1 | cs | TRUE
43 | LV_6002-64_0_3_line_43 |  | 35 | 40 | 0.024474 | 0.125 | 0.08 | 261 | 0 | 0.364 | 1 | 1 | cs | TRUE
44 | LV_6002-64_0_3_line_44 |  | 36 | 41 | 0.031801 | 0.125 | 0.08 | 261 | 0 | 0.364 | 1 | 2 | cs | TRUE
45 | LV_6002-64_0_3_line_45 |  | 38 | 39 | 4.045e-05 | 0.125 | 0.08 | 261 | 0 | 0.364 | 1 | 1 | cs | TRUE
46 | LV_6002-64_0_3_line_46 |  | 40 | 42 | 0.027031 | 0.125 | 0.08 | 261 | 0 | 0.364 | 1 | 1 | cs | TRUE
47 | LV_6002-64_0_3_line_47 |  | 41 | 43 | 0.0016096 | 0.125 | 0.08 | 261 | 0 | 0.364 | 1 | 1 | cs | TRUE
48 | LV_6002-64_0_3_line_48 |  | 42 | 44 | 0.012369 | 0.125 | 0.08 | 261 | 0 | 0.364 | 1 | 1 | cs | TRUE
49 | LV_6002-64_0_3_line_49 |  | 43 | 46 | 0.016887 | 0.125 | 0.08 | 261 | 0 | 0.364 | 1 | 1 | cs | TRUE
50 | LV_6002-64_0_3_line_50 |  | 44 | 45 | 0.0017073 | 0.125 | 0.08 | 261 | 0 | 0.364 | 1 | 1 | cs | TRUE
51 | LV_6002-64_0_3_line_51 |  | 46 | 47 | 0.032273 | 0.125 | 0.08 | 261 | 0 | 0.364 | 1 | 1 | cs | TRUE
52 | LV_6002-64_0_3_line_52 |  | 46 | 48 | 0.018476 | 0.125 | 0.08 | 261 | 0 | 0.364 | 1 | 1 | cs | TRUE
53 | LV_6002-64_0_3_line_53 |  | 47 | 49 | 0.037886 | 0.125 | 0.08 | 261 | 0 | 0.364 | 1 | 1 | cs | TRUE
54 | LV_6002-64_0_3_line_54 |  | 48 | 50 | 0.012667 | 0.125 | 0.08 | 261 | 0 | 0.364 | 1 | 1 | cs | TRUE
55 | LV_6002-64_0_3_line_55 |  | 49 | 58 | 0.017617 | 0.125 | 0.08 | 261 | 0 | 0.364 | 1 | 1 | cs | TRUE
56 | LV_6002-64_0_3_line_56 |  | 50 | 51 | 0.00604 | 0.125 | 0.08 | 261 | 0 | 0.364 | 1 | 1 | cs | TRUE
57 | LV_6002-64_0_3_line_57 |  | 50 | 52 | 0.033256 | 0.125 | 0.08 | 261 | 0 | 0.364 | 1 | 1 | cs | TRUE
58 | LV_6002-64_0_3_line_58 |  | 51 | 53 | 0.020533 | 0.125 | 0.08 | 261 | 0 | 0.364 | 1 | 1 | cs | TRUE
59 | LV_6002-64_0_3_line_59 |  | 52 | 54 | 0.024509 | 0.125 | 0.08 | 261 | 0 | 0.364 | 1 | 1 | cs | TRUE
60 | LV_6002-64_0_3_line_60 |  | 52 | 55 | 0.011757 | 0.125 | 0.08 | 261 | 0 | 0.364 | 1 | 1 | cs | TRUE
61 | LV_6002-64_0_3_line_61 |  | 54 | 56 | 0.020556 | 0.125 | 0.08 | 261 | 0 | 0.364 | 1 | 1 | cs | TRUE
62 | LV_6002-64_0_3_line_62 |  | 55 | 57 | 0.0077447 | 0.125 | 0.08 | 261 | 0 | 0.364 | 1 | 1 | cs | TRUE
63 | LV_6002-64_0_3_line_63 |  | 56 | 61 | 0.022541 | 0.125 | 0.08 | 261 | 0 | 0.364 | 1 | 1 | cs | TRUE
64 | LV_6002-64_0_3_line_64 |  | 61 | 62 | 0.014411 | 0.125 | 0.08 | 261 | 0 | 0.364 | 1 | 1 | cs | TRUE
65 | LV_6002-64_0_3_line_65 |  | 62 | 63 | 0.0094468 | 0.125 | 0.08 | 261 | 0 | 0.364 | 1 | 1 | cs | TRUE
66 | LV_6002-64_0_3_line_66 |  | 65 | 66 | 0.0182 | 0.125 | 0.08 | 261 | 0 | 0.364 | 1 | 1 | cs | TRUE
67 | LV_6002-64_0_3_line_67 |  | 67 | 68 | 0.045272 | 0.125 | 0.08 | 261 | 0 | 0.364 | 1 | 1 | cs | TRUE
68 | LV_6002-64_0_3_line_68 |  | 67 | 69 | 0.054318 | 0.125 | 0.08 | 261 | 0 | 0.364 | 1 | 1 | cs | TRUE
69 | LV_6002-64_0_3_line_69 |  | 69 | 70 | 0.027604 | 0.125 | 0.08 | 261 | 0 | 0.364 | 1 | 1 | cs | TRUE
70 | LV_6002-64_0_3_line_70 |  | 70 | 71 | 0.043441 | 0.125 | 0.08 | 261 | 0 | 0.364 | 1 | 1 | cs | TRUE
71 | LV_6002-64_0_3_line_71 |  | 71 | 72 | 0.012302 | 0.125 | 0.08 | 261 | 0 | 0.364 | 1 | 1 | cs | TRUE
72 | LV_6002-64_0_3_line_72 |  | 72 | 75 | 0.017251 | 0.125 | 0.08 | 261 | 0 | 0.364 | 1 | 1 | cs | TRUE
73 | LV_6002-64_0_3_line_73 |  | 73 | 74 | 0.0099538 | 0.125 | 0.08 | 261 | 0 | 0.364 | 1 | 1 | cs | TRUE
74 | LV_6002-64_0_3_line_74 |  | 73 | 75 | 0.015615 | 0.125 | 0.08 | 261 | 0 | 0.364 | 1 | 1 | cs | TRUE
75 | LV_6002-64_0_3_line_75 |  | 74 | 76 | 0.024205 | 0.125 | 0.08 | 261 | 0 | 0.364 | 1 | 1 | cs | TRUE

## trafo
| name | std_type | hv_bus | lv_bus | sn_mva | vn_hv_kv | vn_lv_kv | vk_percent | vkr_percent | pfe_kw | i0_percent | shift_degree | tap_side | tap_neutral | tap_min | tap_max | tap_step_percent | tap_step_degree | tap_pos | tap_phase_shifter | parallel | df | in_service
0 | LV_6002-64_0_3_trafo_34 | 0.63 MVA 20/0.4 kV | 77 | 41 | 0.63 | 20 | 0.4 | 6 | 1.206 | 1.65 | 0.2619 | 150 | hv | 0 | -2 | 2 | 2.5 | 0 | 0 | FALSE | 1 | 1 | TRUE

## line_geodata
| x0 | y0 | x1 | y1 | x2 | y2 | x3 | y3 | x4 | y4
0 | 2642664.4741 | 1128708.1577 | 2642655.5711 | 1128712.4318 | 2642639.0746 | 1128719.2736
1 | 2642639.0746 | 1128719.2736 | 2642607.9451 | 1128732.1842 | 2642598.713 | 1128736.7519
2 | 2642567.3696 | 1128746.3059 | 2642581.2275 | 1128745.4029 | 2642598.713 | 1128736.7519
3 | 2642567.3696 | 1128746.3059 | 2642550.9993 | 1128759.1819
4 | 2642567.3696 | 1128746.3059 | 2642543.8184 | 1128735.4237 | 2642526.3217 | 1128724.6981
5 | 2642550.9993 | 1128759.1819 | 2642546.1049 | 1128763.0316 | 2642533.2067 | 1128769.012
6 | 2642478.6928 | 1128695.5014 | 2642526.3217 | 1128724.6981
7 | 2642524.1454 | 1128773.2133 | 2642533.2067 | 1128769.012
8 | 2642478.6928 | 1128695.5014 | 2642440.012 | 1128693.9315
9 | 2642524.1454 | 1128773.2133 | 2642513.7736 | 1128778.0222
10 | 2642411.1409 | 1128692.7596 | 2642440.012 | 1128693.9315
11 | 2642440.012 | 1128693.9315 | 2642437.4617 | 1128648.5133
12 | 2642499.1633 | 1128784.1571 | 2642503.7808 | 1128782.6554 | 2642513.7736 | 1128778.0222
13 | 2642476.4483 | 1128769.3901 | 2642471.1574 | 1128793.2985 | 2642499.1633 | 1128784.1571
14 | 2642499.1633 | 1128784.1571 | 2642505.6473 | 1128797.6984 | 2642504.453 | 1128805.787
15 | 2642476.4483 | 1128769.3901 | 2642453.3706 | 1128767.8718
16 | 2642476.4483 | 1128769.3901 | 2642477.8154 | 1128763.2027
17 | 2642504.206 | 1128807.4596 | 2642504.453 | 1128805.787
18 | 2642504.1104 | 1128808.1066 | 2642504.206 | 1128807.4596
19 | 2642504.1104 | 1128808.1066 | 2642501.4098 | 1128826.3968
20 | 2642500.5829 | 1128831.9974 | 2642501.4098 | 1128826.3968
21 | 2642481.1985 | 1128747.8902 | 2642477.8154 | 1128763.2027
22 | 2642481.1985 | 1128747.8902 | 2642464.5368 | 1128747.1941
23 | 2642481.1985 | 1128747.8902 | 2642487.8144 | 1128748.1368 | 2642489.9062 | 1128735.9798
24 | 2642460.8423 | 1128902.7014 | 2642499.0095 | 1128898.6592
25 | 2642460.8423 | 1128902.7014 | 2642442.4819 | 1128893.6174
26 | 2642431.8792 | 1128888.3716 | 2642442.4819 | 1128893.6174
27 | 2642436.7665 | 1128869.2405 | 2642435.7687 | 1128862.8865
28 | 2642436.7665 | 1128869.2405 | 2642435.2677 | 1128876.4448 | 2642432.6217 | 1128885.7532
29 | 2642433.2711 | 1128846.9824 | 2642435.7687 | 1128862.8865
30 | 2642431.8792 | 1128888.3716 | 2642432.6217 | 1128885.7532
31 | 2642432.6217 | 1128885.7532 | 2642411.0878 | 1128882.5899
32 | 2642433.2711 | 1128846.9824 | 2642422.8813 | 1128845.4207
33 | 2642429.0838 | 1128833.3016 | 2642432.8138 | 1128844.0889 | 2642433.2711 | 1128846.9824
34 | 2642422.0209 | 1128908.8908 | 2642431.8792 | 1128888.3716
35 | 2642404.2599 | 1128846.8346 | 2642406.3518 | 1128842.9361 | 2642422.8813 | 1128845.4207
36 | 2642429.0838 | 1128833.3016 | 2642459.1353 | 1128830.1219 | 2642460.611 | 1128826.2191
37 | 2642429.0838 | 1128833.3016 | 2642425.8327 | 1128823.886
38 | 2642417.3391 | 1128919.5967 | 2642422.0209 | 1128908.8908
39 | 2642422.0209 | 1128908.8908 | 2642433.5157 | 1128913.7349
40 | 2642411.1409 | 1128692.7596 | 2642384.3252 | 1128692.0807
41 | 2642411.1409 | 1128692.7596 | 2642418.7685 | 1128724.5293 | 2642418.78 | 1128726.4765
42 | 2642400.278 | 1128633.4644 | 2642422.7276 | 1128642.2261 | 2642437.4617 | 1128648.5133
43 | 2642384.3252 | 1128692.0807 | 2642359.859 | 1128691.4613
44 | 2642418.78 | 1128726.4765 | 2642418.8638 | 1128740.5938 | 2642416.2606 | 1128758.0845
45 | 2642464.4964 | 1128747.1924 | 2642464.5368 | 1128747.1941
46 | 2642332.8367 | 1128690.7771 | 2642359.859 | 1128691.4613
47 | 2642416.2606 | 1128758.0845 | 2642416.2606 | 1128758.0845 | 2642415.6154 | 1128759.5591
48 | 2642332.8367 | 1128690.7771 | 2642332.0692 | 1128703.1227
49 | 2642408.8462 | 1128775.03 | 2642415.6154 | 1128759.5591
50 | 2642332.0692 | 1128703.1227 | 2642331.9633 | 1128704.8268
51 | 2642408.8462 | 1128775.03 | 2642397.7052 | 1128773.0176 | 2642377.0859 | 1128769.3015
52 | 2642408.8462 | 1128775.03 | 2642408.0867 | 1128783.3734 | 2642410.7591 | 1128793.1118
53 | 2642377.0859 | 1128769.3015 | 2642353.6795 | 1128765.0831 | 2642339.8017 | 1128762.578
54 | 2642414.1112 | 1128805.3269 | 2642410.7591 | 1128793.1118
55 | 2642339.8017 | 1128762.578 | 2642323.8879 | 1128759.7053 | 2642322.4483 | 1128759.8413
56 | 2642414.1112 | 1128805.3269 | 2642417.0887 | 1128804.7808 | 2642420.0663 | 1128804.2236
57 | 2642414.1112 | 1128805.3269 | 2642381.4389 | 1128812.0125
58 | 2642420.0663 | 1128804.2236 | 2642421.473 | 1128811.2593 | 2642425.8327 | 1128823.886
59 | 2642381.4389 | 1128812.0125 | 2642357.4264 | 1128816.923
60 | 2642381.4389 | 1128812.0125 | 2642382.6913 | 1128800.3223
61 | 2642337.287 | 1128821.0415 | 2642357.4264 | 1128816.923
62 | 2642383.5163 | 1128792.6217 | 2642382.6913 | 1128800.3223
63 | 2642337.287 | 1128821.0415 | 2642339.1202 | 1128798.5747
64 | 2642339.1202 | 1128798.5747 | 2642340.2279 | 1128784.9992 | 2642340.6718 | 1128784.3446
65 | 2642348.1079 | 1128780.7299 | 2642344.3915 | 1128780.0925 | 2642341.8937 | 1128782.5429 | 2642340.6718 | 1128784.3446
66 | 2642417.3391 | 1128919.5967 | 2642399.8502 | 1128914.5594
67 | 2642282.2287 | 1128582.4904 | 2642260.6682 | 1128569.1996 | 2642243.9711 | 1128558.2926
68 | 2642282.2287 | 1128582.4904 | 2642309.8087 | 1128599.4917 | 2642320.7013 | 1128605.1263 | 2642329.279 | 1128609.5595
69 | 2642353.8013 | 1128622.2332 | 2642329.279 | 1128609.5595
70 | 2642353.8013 | 1128622.2332 | 2642358.8 | 1128616.9099 | 2642366.6471 | 1128617.3762 | 2642377.7289 | 1128628.9931 | 2642389.5411 | 1128632.1362
71 | 2642400.278 | 1128633.4644 | 2642399.9981 | 1128634.9187 | 2642389.5411 | 1128632.1362
72 | 2642400.278 | 1128633.4644 | 2642403.0453 | 1128618.943 | 2642403.5083 | 1128616.5181
73 | 2642406.4364 | 1128601.1799 | 2642416.3793 | 1128601.6454
74 | 2642406.4364 | 1128601.1799 | 2642403.5083 | 1128616.5181
75 | 2642440.558 | 1128602.778 | 2642425.4283 | 1128602.069 | 2642416.3793 | 1128601.6454

## bus_geodata
| x | y | coords
0 | 2642664.4741 | 1128708.1577
1 | 2642639.0746 | 1128719.2735
2 | 2642598.713 | 1128736.7519
3 | 2642567.3696 | 1128746.3059
4 | 2642550.9993 | 1128759.1819
5 | 2642526.3217 | 1128724.6981
6 | 2642533.2066 | 1128769.012
7 | 2642478.6928 | 1128695.5014
8 | 2642524.1454 | 1128773.2133
9 | 2642440.012 | 1128693.9315
10 | 2642513.7736 | 1128778.0222
11 | 2642499.1633 | 1128784.1571
12 | 2642476.4483 | 1128769.3901
13 | 2642504.453 | 1128805.787
14 | 2642504.1104 | 1128808.1066
15 | 2642504.206 | 1128807.4596
16 | 2642501.4098 | 1128826.3968
17 | 2642500.5829 | 1128831.9974
18 | 2642453.3706 | 1128767.8719
19 | 2642477.8154 | 1128763.2027
20 | 2642481.1985 | 1128747.8902
21 | 2642499.0095 | 1128898.6592
22 | 2642460.8423 | 1128902.7014
23 | 2642442.4819 | 1128893.6174
24 | 2642436.7665 | 1128869.2405
25 | 2642435.7687 | 1128862.8865
26 | 2642432.6217 | 1128885.7532
27 | 2642433.2711 | 1128846.9824
28 | 2642431.8792 | 1128888.3716
29 | 2642411.0878 | 1128882.5899
30 | 2642422.8813 | 1128845.4207
31 | 2642429.0838 | 1128833.3016
32 | 2642422.0209 | 1128908.8908
33 | 2642411.1409 | 1128692.7596
34 | 2642437.4617 | 1128648.5133
35 | 2642384.3252 | 1128692.0807
36 | 2642418.78 | 1128726.4765
37 | 2642489.9062 | 1128735.9798
38 | 2642464.5368 | 1128747.1941
39 | 2642464.4964 | 1128747.1924
40 | 2642359.859 | 1128691.4613
41 | 2642416.2606 | 1128758.0845
42 | 2642332.8367 | 1128690.7771
43 | 2642415.6154 | 1128759.5591
44 | 2642332.0692 | 1128703.1227
45 | 2642331.9633 | 1128704.8268
46 | 2642408.8462 | 1128775.03
47 | 2642377.0859 | 1128769.3015
48 | 2642410.7591 | 1128793.1118
49 | 2642339.8017 | 1128762.578
50 | 2642414.1112 | 1128805.3269
51 | 2642420.0663 | 1128804.2236
52 | 2642381.4389 | 1128812.0125
53 | 2642425.8327 | 1128823.886
54 | 2642357.4264 | 1128816.923
55 | 2642382.6913 | 1128800.3223
56 | 2642337.287 | 1128821.0415
57 | 2642383.5163 | 1128792.6217
58 | 2642322.4483 | 1128759.8413
59 | 2642460.611 | 1128826.2191
60 | 2642404.2599 | 1128846.8346
61 | 2642339.1202 | 1128798.5747
62 | 2642340.6718 | 1128784.3446
63 | 2642348.1079 | 1128780.7299
64 | 2642433.5157 | 1128913.7349
65 | 2642417.3391 | 1128919.5967
66 | 2642399.8502 | 1128914.5594
67 | 2642282.2287 | 1128582.4904
68 | 2642243.9711 | 1128558.2926
69 | 2642329.279 | 1128609.5595
70 | 2642353.8013 | 1128622.2332
71 | 2642389.5411 | 1128632.1362
72 | 2642400.278 | 1128633.4644
73 | 2642406.4364 | 1128601.1799
74 | 2642416.3793 | 1128601.6454
75 | 2642403.5083 | 1128616.5181
76 | 2642440.558 | 1128602.778
77 | 2642408.8462 | 1128775.03

## line_std_types
| c_nf_per_km | r_ohm_per_km | x_ohm_per_km | max_i_ka | type | q_mm2 | alpha | voltage_rating
NAYY 4x50 SE | 210 | 0.642 | 0.083 | 0.142 | cs | 50 | 0.00403 | LV
NAYY 4x120 SE | 264 | 0.225 | 0.08 | 0.242 | cs | 120 | 0.00403 | LV
NAYY 4x150 SE | 261 | 0.208 | 0.08 | 0.27 | cs | 150 | 0.00403 | LV
NA2XS2Y 1x95 RM/25 12/20 kV | 216 | 0.313 | 0.132 | 0.252 | cs | 95 | 0.00403 | MV
NA2XS2Y 1x185 RM/25 12/20 kV | 273 | 0.161 | 0.117 | 0.362 | cs | 185 | 0.00403 | MV
NA2XS2Y 1x240 RM/25 12/20 kV | 304 | 0.122 | 0.112 | 0.421 | cs | 240 | 0.00403 | MV
NA2XS2Y 1x95 RM/25 6/10 kV | 315 | 0.313 | 0.123 | 0.249 | cs | 95 | 0.00403 | MV
NA2XS2Y 1x185 RM/25 6/10 kV | 406 | 0.161 | 0.11 | 0.358 | cs | 185 | 0.00403 | MV
NA2XS2Y 1x240 RM/25 6/10 kV | 456 | 0.122 | 0.105 | 0.416 | cs | 240 | 0.00403 | MV
NA2XS2Y 1x150 RM/25 12/20 kV | 250 | 0.206 | 0.116 | 0.319 | cs | 150 | 0.00403 | MV
NA2XS2Y 1x120 RM/25 12/20 kV | 230 | 0.253 | 0.119 | 0.283 | cs | 120 | 0.00403 | MV
NA2XS2Y 1x70 RM/25 12/20 kV | 190 | 0.443 | 0.132 | 0.22 | cs | 70 | 0.00403 | MV
NA2XS2Y 1x150 RM/25 6/10 kV | 360 | 0.206 | 0.11 | 0.315 | cs | 150 | 0.00403 | MV
NA2XS2Y 1x120 RM/25 6/10 kV | 340 | 0.253 | 0.113 | 0.28 | cs | 120 | 0.00403 | MV
NA2XS2Y 1x70 RM/25 6/10 kV | 280 | 0.443 | 0.123 | 0.217 | cs | 70 | 0.00403 | MV
N2XS(FL)2Y 1x120 RM/35 64/110 kV | 112 | 0.153 | 0.166 | 0.366 | cs | 120 | 0.00393 | HV
N2XS(FL)2Y 1x185 RM/35 64/110 kV | 125 | 0.099 | 0.156 | 0.457 | cs | 185 | 0.00393 | HV
N2XS(FL)2Y 1x240 RM/35 64/110 kV | 135 | 0.075 | 0.149 | 0.526 | cs | 240 | 0.00393 | HV
N2XS(FL)2Y 1x300 RM/35 64/110 kV | 144 | 0.06 | 0.144 | 0.588 | cs | 300 | 0.00393 | HV
15-AL1/3-ST1A 0.4 | 11 | 1.8769 | 0.35 | 0.105 | ol | 16 | 0.00403 | LV
24-AL1/4-ST1A 0.4 | 11.25 | 1.2012 | 0.335 | 0.14 | ol | 24 | 0.00403 | LV
48-AL1/8-ST1A 0.4 | 12.2 | 0.5939 | 0.3 | 0.21 | ol | 48 | 0.00403 | LV
94-AL1/15-ST1A 0.4 | 13.2 | 0.306 | 0.29 | 0.35 | ol | 94 | 0.00403 | LV
34-AL1/6-ST1A 10.0 | 9.7 | 0.8342 | 0.36 | 0.17 | ol | 34 | 0.00403 | MV
48-AL1/8-ST1A 10.0 | 10.1 | 0.5939 | 0.35 | 0.21 | ol | 48 | 0.00403 | MV
70-AL1/11-ST1A 10.0 | 10.4 | 0.4132 | 0.339 | 0.29 | ol | 70 | 0.00403 | MV
94-AL1/15-ST1A 10.0 | 10.75 | 0.306 | 0.33 | 0.35 | ol | 94 | 0.00403 | MV
122-AL1/20-ST1A 10.0 | 11.1 | 0.2376 | 0.323 | 0.41 | ol | 122 | 0.00403 | MV
149-AL1/24-ST1A 10.0 | 11.25 | 0.194 | 0.315 | 0.47 | ol | 149 | 0.00403 | MV
34-AL1/6-ST1A 20.0 | 9.15 | 0.8342 | 0.382 | 0.17 | ol | 34 | 0.00403 | MV
48-AL1/8-ST1A 20.0 | 9.5 | 0.5939 | 0.372 | 0.21 | ol | 48 | 0.00403 | MV
70-AL1/11-ST1A 20.0 | 9.7 | 0.4132 | 0.36 | 0.29 | ol | 70 | 0.00403 | MV
94-AL1/15-ST1A 20.0 | 10 | 0.306 | 0.35 | 0.35 | ol | 94 | 0.00403 | MV
122-AL1/20-ST1A 20.0 | 10.3 | 0.2376 | 0.344 | 0.41 | ol | 122 | 0.00403 | MV
149-AL1/24-ST1A 20.0 | 10.5 | 0.194 | 0.337 | 0.47 | ol | 149 | 0.00403 | MV
184-AL1/30-ST1A 20.0 | 10.75 | 0.1571 | 0.33 | 0.535 | ol | 184 | 0.00403 | MV
243-AL1/39-ST1A 20.0 | 11 | 0.1188 | 0.32 | 0.645 | ol | 243 | 0.00403 | MV
48-AL1/8-ST1A 110.0 | 8 | 0.5939 | 0.46 | 0.21 | ol | 48 | 0.00403 | HV
70-AL1/11-ST1A 110.0 | 8.4 | 0.4132 | 0.45 | 0.29 | ol | 70 | 0.00403 | HV
94-AL1/15-ST1A 110.0 | 8.65 | 0.306 | 0.44 | 0.35 | ol | 94 | 0.00403 | HV
122-AL1/20-ST1A 110.0 | 8.5 | 0.2376 | 0.43 | 0.41 | ol | 122 | 0.00403 | HV
149-AL1/24-ST1A 110.0 | 8.75 | 0.194 | 0.41 | 0.47 | ol | 149 | 0.00403 | HV
184-AL1/30-ST1A 110.0 | 8.8 | 0.1571 | 0.4 | 0.535 | ol | 184 | 0.00403 | HV
243-AL1/39-ST1A 110.0 | 9 | 0.1188 | 0.39 | 0.645 | ol | 243 | 0.00403 | HV
305-AL1/39-ST1A 110.0 | 9.2 | 0.0949 | 0.38 | 0.74 | ol | 305 | 0.00403 | HV
490-AL1/64-ST1A 110.0 | 9.75 | 0.059 | 0.37 | 0.96 | ol | 490 | 0.00403 | HV
679-AL1/86-ST1A 110.0 | 9.95 | 0.042 | 0.36 | 1.15 | ol | 679 | 0.00403 | HV
490-AL1/64-ST1A 220.0 | 10 | 0.059 | 0.285 | 0.96 | ol | 490 | 0.00403 | HV
679-AL1/86-ST1A 220.0 | 11.7 | 0.042 | 0.275 | 1.15 | ol | 679 | 0.00403 | HV
490-AL1/64-ST1A 380.0 | 11 | 0.059 | 0.253 | 0.96 | ol | 490 | 0.00403 | HV
679-AL1/86-ST1A 380.0 | 14.6 | 0.042 | 0.25 | 1.15 | ol | 679 | 0.00403 | HV

## trafo_std_types
| i0_percent | pfe_kw | vkr_percent | sn_mva | vn_lv_kv | vn_hv_kv | vk_percent | shift_degree | vector_group | tap_side | tap_neutral | tap_min | tap_max | tap_step_degree | tap_step_percent | tap_phase_shifter
160 MVA 380/110 kV | 0.06 | 60 | 0.25 | 160 | 110 | 380 | 12.2 | 0 | Yy0 | hv | 0 | -9 | 9 | 0 | 1.5 | FALSE
100 MVA 220/110 kV | 0.06 | 55 | 0.26 | 100 | 110 | 220 | 12 | 0 | Yy0 | hv | 0 | -9 | 9 | 0 | 1.5 | FALSE
63 MVA 110/20 kV | 0.04 | 22 | 0.32 | 63 | 20 | 110 | 18 | 150 | YNd5 | hv | 0 | -9 | 9 | 0 | 1.5 | FALSE
40 MVA 110/20 kV | 0.05 | 18 | 0.34 | 40 | 20 | 110 | 16.2 | 150 | YNd5 | hv | 0 | -9 | 9 | 0 | 1.5 | FALSE
25 MVA 110/20 kV | 0.07 | 14 | 0.41 | 25 | 20 | 110 | 12 | 150 | YNd5 | hv | 0 | -9 | 9 | 0 | 1.5 | FALSE
63 MVA 110/10 kV | 0.04 | 22 | 0.32 | 63 | 10 | 110 | 18 | 150 | YNd5 | hv | 0 | -9 | 9 | 0 | 1.5 | FALSE
40 MVA 110/10 kV | 0.05 | 18 | 0.34 | 40 | 10 | 110 | 16.2 | 150 | YNd5 | hv | 0 | -9 | 9 | 0 | 1.5 | FALSE
25 MVA 110/10 kV | 0.07 | 14 | 0.41 | 25 | 10 | 110 | 12 | 150 | YNd5 | hv | 0 | -9 | 9 | 0 | 1.5 | FALSE
0.25 MVA 20/0.4 kV | 0.32 | 0.8 | 1.44 | 0.25 | 0.4 | 20 | 6 | 150 | Yzn5 | hv | 0 | -2 | 2 | 0 | 2.5 | FALSE
0.4 MVA 20/0.4 kV | 0.3375 | 1.35 | 1.425 | 0.4 | 0.4 | 20 | 6 | 150 | Dyn5 | hv | 0 | -2 | 2 | 0 | 2.5 | FALSE
0.63 MVA 20/0.4 kV | 0.2619 | 1.65 | 1.206 | 0.63 | 0.4 | 20 | 6 | 150 | Dyn5 | hv | 0 | -2 | 2 | 0 | 2.5 | FALSE
0.25 MVA 10/0.4 kV | 0.24 | 0.6 | 1.2 | 0.25 | 0.4 | 10 | 4 | 150 | Dyn5 | hv | 0 | -2 | 2 | 0 | 2.5 | FALSE
0.4 MVA 10/0.4 kV | 0.2375 | 0.95 | 1.325 | 0.4 | 0.4 | 10 | 4 | 150 | Dyn5 | hv | 0 | -2 | 2 | 0 | 2.5 | FALSE
0.63 MVA 10/0.4 kV | 0.1873 | 1.18 | 1.0794 | 0.63 | 0.4 | 10 | 4 | 150 | Dyn5 | hv | 0 | -2 | 2 | 0 | 2.5 | FALSE

## trafo3w_std_types
| sn_hv_mva | sn_mv_mva | sn_lv_mva | vn_hv_kv | vn_mv_kv | vn_lv_kv | vk_hv_percent | vk_mv_percent | vk_lv_percent | vkr_hv_percent | vkr_mv_percent | vkr_lv_percent | pfe_kw | i0_percent | shift_mv_degree | shift_lv_degree | vector_group | tap_side | tap_neutral | tap_min | tap_max | tap_step_percent
63/25/38 MVA 110/20/10 kV | 63 | 25 | 38 | 110 | 20 | 10 | 10.4 | 10.4 | 10.4 | 0.28 | 0.32 | 0.35 | 35 | 0.89 | 0 | 0 | YN0yn0yn0 | hv | 0 | -10 | 10 | 1.2
63/25/38 MVA 110/10/10 kV | 63 | 25 | 38 | 110 | 10 | 10 | 10.4 | 10.4 | 10.4 | 0.28 | 0.32 | 0.35 | 35 | 0.89 | 0 | 0 | YN0yn0yn0 | hv | 0 | -10 | 10 | 1.2

## fuse_std_types
| fuse_type | i_rated_a | t_avg | t_min | t_total | x_avg | x_min | x_total
HV 100A | HV 100A | 100 | 0 | [10.0, 3.64, 0.854, 0.281, 0.1, 0.0531, 0.022, 0.01] | [10.0, 4.267, 1.21, 0.403, 0.1, 0.058, 0.022, 0.01] | 0 | [300.0, 350.0, 450.0, 550.0, 700.0, 850.0, 1200.0, 1752.0] | [600.0, 700.0, 900.0, 1150.0, 1665.0, 2000.0, 3000.0, 4313.0]
HV 10A | HV 10A | 10 | 0 | [10.0, 1675.0, 0.344, 0.156, 0.1, 0.0417, 0.0171, 0.01] | [10.0, 1.3, 0.3, 0.155, 0.1, 0.0555, 0.023, 0.01] | 0 | [30.0, 32.0, 35.0, 37.0, 39.0, 50.0, 70.0, 88.0] | [60.0, 70.0, 80.0, 87.0, 94.0, 110.0, 150.0, 216.0]
HV 125A | HV 125A | 125 | 0 | [10.0, 1.82, 0.344, 0.1, 0.0467, 0.0269, 0.01] | [10.0, 2.478, 0.426, 0.1, 0.0427, 0.0211, 0.01] | 0 | [375.0, 500.0, 700.0, 925.0, 1200.0, 1500.0, 2341.0] | [750.0, 1000.0, 1500.0, 2200.0, 3000.0, 4000.0, 5765.0]
HV 160A | HV 160A | 160 | 0 | [10.0, 4.15, 1.03, 0.198, 0.1, 0.051, 0.0172, 0.01] | [10.0, 2.3, 0.734, 0.274, 0.1, 0.046, 0.0177, 0.01] | 0 | [480.0, 550.0, 700.0, 1000.0, 1260.0, 1600.0, 2500.0, 3227.0] | [960.0, 1300.0, 1700.0, 2200.0, 2996.0, 4000.0, 6000.0, 7946.0]
HV 16A | HV 16A | 16 | 0 | [10.0, 0.352, 0.164, 0.1, 0.0649, 0.0342, 0.01] | [10.0, 2.34, 0.722, 0.181, 0.1, 0.055, 0.0296, 0.01] | 0 | [48.0, 60.0, 65.0, 71.0, 80.0, 100.0, 162.0] | [96.0, 110.0, 125.0, 150.0, 168.0, 200.0, 250.0, 398.0]
HV 200A | HV 200A | 200 | 0 | [10.0, 4.267, 1.21, 0.403, 0.1, 0.058, 0.022, 0.01] | [10.0, 3.73, 1.654, 0.328, 0.1, 0.0531, 0.019, 0.01] | 0 | [600.0, 700.0, 900.0, 1150.0, 1665.0, 2000.0, 3000.0, 4313.0] | [1200.0, 1500.0, 1800.0, 2700.0, 3960.0, 5000.0, 7500.0, 10620.0]
HV 20A | HV 20A | 20 | 0 | [10.0, 1.3, 0.3, 0.155, 0.1, 0.0555, 0.023, 0.01] | [10.0, 1.3, 0.161, 0.1, 0.0611, 0.0399, 0.0141, 0.01] | 0 | [60.0, 70.0, 80.0, 87.0, 94.0, 110.0, 150.0, 216.0] | [120.0, 150.0, 200.0, 223.0, 260.0, 300.0, 450.0, 532.0]
HV 25A | HV 25A | 25 | 0 | [10.0, 2.512, 0.833, 0.299, 0.1, 0.0372, 0.0223, 0.01] | [10.0, 3.125, 0.597, 0.198, 0.1, 0.0378, 0.022, 0.01] | 0 | [75.0, 82.0, 90.0, 100.0, 124.0, 170.0, 200.0, 289.0] | [150.0, 170.0, 210.0, 250.0, 294.0, 400.0, 500.0, 711.0]
HV 31.5A | HV 31.5A | 31.5 | 0 | [10.0, 2.34, 0.722, 0.181, 0.1, 0.055, 0.0296, 0.01] | [10.0, 2.84, 0.368, 0.164, 0.1, 0.0621, 0.0378, 0.0195, 0.01] | 0 | [95.0, 110.0, 125.0, 150.0, 165.0, 200.0, 250.0, 390.0] | [189.0, 220.0, 300.0, 350.0, 393.0, 450.0, 530.0, 700.0, 960.0]
HV 40A | HV 40A | 40 | 0 | [10.0, 1.3, 0.161, 0.1, 0.0611, 0.0399, 0.0141, 0.01] | [10.0, 2.05, 0.369, 0.198, 0.1, 0.051, 0.0298, 0.01] | 0 | [120.0, 150.0, 200.0, 223.0, 260.0, 300.0, 450.0, 532.0] | [240.0, 300.0, 400.0, 450.0, 530.0, 650.0, 800.0, 1311.0]
HV 50A | HV 50A | 50 | 0 | [10.0, 3.215, 0.597, 0.198, 0.1, 0.0378, 0.022, 0.01] | [10.0, 3.64, 0.854, 0.281, 0.1, 0.0531, 0.022, 0.01] | 0 | [150.0, 170.0, 210.0, 250.0, 294.0, 400.0, 500.0, 711.0] | [300.0, 350.0, 450.0, 550.0, 700.0, 850.0, 1200.0, 1752.0]
HV 6.3A | HV 6.3A | 6.3 | 0 | [10.0, 1.39, 0.344, 0.168, 0.1, 0.056, 0.0263, 0.01] | [10.0, 1.711, 0.516, 0.198, 0.1, 0.0634, 0.0303, 0.01] | 0 | [19.0, 19.5, 20.4, 20.8, 22.0, 25.0, 32.0, 48.0] | [38.0, 40.0, 43.0, 48.0, 53.0, 60.0, 75.0, 118.0]
HV 63A | HV 63A | 63 | 0 | [10.0, 2.84, 0.368, 0.164, 0.1, 0.0621, 0.0378, 0.0195, 0.01] | [10.0, 1.82, 0.344, 0.1, 0.0467, 0.0269, 0.01] | 0 | [189.0, 220.0, 300.0, 350.0, 393.0, 450.0, 530.0, 700.0, 961.0] | [378.0, 500.0, 700.0, 934.0, 1200.0, 1500.0, 2366.0]
HV 80A | HV 80A | 80 | 0 | [10.0, 2.05, 0.369, 0.198, 0.1, 0.051, 0.0298, 0.01] | [10.0, 4.15, 1.03, 0.198, 0.1, 0.051, 0.0172, 0.01] | 0 | [240.0, 300.0, 400.0, 450.0, 530.0, 650.0, 800.0, 1311.0] | [480.0, 550.0, 700.0, 1000.0, 1260.0, 1600.0, 2500.0, 3227.0]
Siemens NH-1-100 | Siemens NH-1-100 | 100 | [5400.0, 2000.0, 400.0, 20.0, 1.0, 0.2, 0.012, 0.004] | 0 | 0 | [150.0, 190.0, 250.0, 430.0, 900.0, 1250.0, 2700.0, 3600.0] | 0 | 0
Siemens NH-1-125 | Siemens NH-1-125 | 125 | [4800.0, 120.0, 7.0, 0.1, 0.004] | 0 | 0 | [180.0, 400.0, 740.0, 2000.0, 4250.0] | 0 | 0
Siemens NH-1-16 | Siemens NH-1-16 | 16 | [4000.0, 400.0, 2.0, 0.1, 0.04, 0.01] | 0 | 0 | [26.0, 35.0, 75.0, 150.0, 200.0, 300.0] | 0 | 0
Siemens NH-1-160 | Siemens NH-1-160 | 160 | [4800.0, 120.0, 7.0, 0.1, 0.004] | 0 | 0 | [210.0, 500.0, 900.0, 2300.0, 5000.0] | 0 | 0
Siemens NH-1-25 | Siemens NH-1-25 | 25 | [4000.0, 1000.0, 10.0, 0.2, 0.02, 0.01] | 0 | 0 | [40.0, 50.0, 100.0, 210.0, 400.0, 500.0] | 0 | 0
Siemens NH-1-50 | Siemens NH-1-50 | 50 | [4000.0, 40.0, 4.0, 1.0, 0.02, 0.01] | 0 | 0 | [86.0, 200.0, 300.0, 400.0, 1000.0, 1280.0] | 0 | 0
Siemens NH-1-63 | Siemens NH-1-63 | 63 | [4000.0, 100.0, 10.0, 2.0, 0.04, 0.01] | 0 | 0 | [100.0, 200.0, 300.0, 400.0, 1000.0, 1500.0] | 0 | 0
Siemens NH-1-80 | Siemens NH-1-80 | 80 | [4800.0, 120.0, 7.0, 0.1, 0.01] | 0 | 0 | [150.58, 250.0, 450.0, 1150.0, 2470.0] | 0 | 0
Siemens NH-2-1000 | Siemens NH-2-1000 | 1000 | [4800.0, 120.0, 7.0, 0.1, 0.004] | 0 | 0 | [1900.0, 3500.0, 8400.0, 24000.0, 52000.0] | 0 | 0
Siemens NH-2-200 | Siemens NH-2-200 | 200 | [4800.0, 120.0, 7.0, 0.1, 0.004] | 0 | 0 | [280.0, 650.0, 1200.0, 3000.0, 7000.0] | 0 | 0
Siemens NH-2-224 | Siemens NH-2-224 | 224 | [4800.0, 120.0, 7.0, 0.2, 0.04, 0.004] | 0 | 0 | [400.0, 750.0, 1453.0, 3025.0, 4315.0, 7600.0] | 0 | 0
Siemens NH-2-250 | Siemens NH-2-250 | 250 | [4800.0, 120.0, 7.0, 0.1, 0.004] | 0 | 0 | [450.0, 800.0, 1650.0, 4000.0, 8500.0] | 0 | 0
Siemens NH-2-315 | Siemens NH-2-315 | 315 | [4800.0, 120.0, 7.0, 0.1, 0.004] | 0 | 0 | [550.0, 920.0, 1900.0, 5000.0, 11000.0] | 0 | 0
Siemens NH-2-355 | Siemens NH-2-355 | 355 | [4800.0, 120.0, 6.0, 0.1, 0.004] | 0 | 0 | [650.0, 1116.27, 2350.0, 5840.0, 12790.0] | 0 | 0
Siemens NH-2-400 | Siemens NH-2-400 | 400 | [4800.0, 120.0, 7.0, 0.1, 0.004] | 0 | 0 | [720.0, 1350.0, 2800.0, 6500.0, 15000.0] | 0 | 0
Siemens NH-2-425 | Siemens NH-2-425 | 425 | [4800.0, 120.0, 7.0, 0.1, 0.004] | 0 | 0 | [850.0, 1500.0, 3050.0, 7500.0, 16500.0] | 0 | 0
Siemens NH-2-630 | Siemens NH-2-630 | 630 | [4800.0, 120.0, 7.0, 0.1, 0.004] | 0 | 0 | [1200.0, 2000.0, 4800.0, 12000.0, 26000.0] | 0 | 0

## dtypes
| element | column | dtype
0 | bus | name | object
1 | bus | vn_kv | float64
2 | bus | type | object
3 | bus | zone | object
4 | bus | in_service | bool
5 | load | name | object
6 | load | bus | uint32
7 | load | p_mw | float64
8 | load | q_mvar | float64
9 | load | const_z_percent | float64
10 | load | const_i_percent | float64
11 | load | sn_mva | float64
12 | load | scaling | float64
13 | load | in_service | bool
14 | load | type | object
15 | ext_grid | name | object
16 | ext_grid | bus | uint32
17 | ext_grid | vm_pu | float64
18 | ext_grid | va_degree | float64
19 | ext_grid | slack_weight | float64
20 | ext_grid | in_service | bool
21 | line | name | object
22 | line | std_type | object
23 | line | from_bus | uint32
24 | line | to_bus | uint32
25 | line | length_km | float64
26 | line | r_ohm_per_km | float64
27 | line | x_ohm_per_km | float64
28 | line | c_nf_per_km | float64
29 | line | g_us_per_km | float64
30 | line | max_i_ka | float64
31 | line | df | float64
32 | line | parallel | uint32
33 | line | type | object
34 | line | in_service | bool
35 | trafo | name | object
36 | trafo | std_type | object
37 | trafo | hv_bus | uint32
38 | trafo | lv_bus | uint32
39 | trafo | sn_mva | float64
40 | trafo | vn_hv_kv | float64
41 | trafo | vn_lv_kv | float64
42 | trafo | vk_percent | float64
43 | trafo | vkr_percent | float64
44 | trafo | pfe_kw | float64
45 | trafo | i0_percent | float64
46 | trafo | shift_degree | float64
47 | trafo | tap_side | object
48 | trafo | tap_neutral | int32
49 | trafo | tap_min | int32
50 | trafo | tap_max | int32
51 | trafo | tap_step_percent | float64
52 | trafo | tap_step_degree | float64
53 | trafo | tap_pos | int32
54 | trafo | tap_phase_shifter | bool
55 | trafo | parallel | uint32
56 | trafo | df | float64
57 | trafo | in_service | bool
58 | line_geodata | coords | object
59 | bus_geodata | x | float64
60 | bus_geodata | y | float64
61 | bus_geodata | coords | object

## parameters
| version | format_version | converged | OPF_converged | name | f_hz | sn_mva
0 | 2.14.6 | 2.14.0 | FALSE | FALSE |  | 50 | 1