## bus
| name | vn_kv | type | zone | in_service
0 | bus_LV_6002-64_1_2_node_128 | 0.4 | n |  | TRUE
1 | bus_LV_6002-64_1_2_node_127 | 0.4 | n |  | TRUE
2 | bus_LV_6002-64_1_2_node_129 | 0.4 | n |  | TRUE
3 | bus_LV_6002-64_1_2_node_124 | 0.4 | n |  | TRUE
4 | bus_LV_6002-64_1_2_node_130 | 0.4 | n |  | TRUE
5 | bus_LV_6002-64_1_2_node_131 | 0.4 | n |  | TRUE
6 | bus_LV_6002-64_1_2_node_132 | 0.4 | n |  | TRUE
7 | bus_LV_6002-64_1_2_node_133 | 0.4 | n |  | TRUE
8 | bus_LV_6002-64_1_2_node_67 | 0.4 | n |  | TRUE
9 | bus_LV_6002-64_1_2_node_68 | 0.4 | n |  | TRUE
10 | bus_LV_6002-64_1_2_node_70 | 0.4 | n |  | TRUE
11 | bus_LV_6002-64_1_2_node_71 | 0.4 | n |  | TRUE
12 | bus_LV_6002-64_1_2_node_73 | 0.4 | n |  | TRUE
13 | bus_LV_6002-64_1_2_node_72 | 0.4 | n |  | TRUE
14 | bus_LV_6002-64_1_2_node_74 | 0.4 | n |  | TRUE
15 | bus_LV_6002-64_1_2_node_75 | 0.4 | n |  | TRUE
16 | bus_LV_6002-64_1_2_node_125 | 0.4 | n |  | TRUE
17 | bus_LV_6002-64_1_2_node_80 | 0.4 | n |  | TRUE
18 | bus_LV_6002-64_1_2_node_81 | 0.4 | n |  | TRUE
19 | bus_LV_6002-64_1_2_node_82 | 0.4 | n |  | TRUE
20 | bus_LV_6002-64_1_2_node_83 | 0.4 | n |  | TRUE
21 | bus_LV_6002-64_1_2_node_114 | 0.4 | n |  | TRUE
22 | bus_LV_6002-64_1_2_node_111 | 0.4 | n |  | TRUE
23 | bus_LV_6002-64_1_2_node_115 | 0.4 | n |  | TRUE
24 | bus_LV_6002-64_1_2_node_84 | 0.4 | n |  | TRUE
25 | bus_LV_6002-64_1_2_node_85 | 0.4 | n |  | TRUE
26 | bus_LV_6002-64_1_2_node_86 | 0.4 | n |  | TRUE
27 | bus_LV_6002-64_1_2_node_87 | 0.4 | n |  | TRUE
28 | bus_LV_6002-64_1_2_node_88 | 0.4 | n |  | TRUE
29 | bus_LV_6002-64_1_2_node_89 | 0.4 | n |  | TRUE
30 | bus_LV_6002-64_1_2_node_90 | 0.4 | n |  | TRUE
31 | bus_LV_6002-64_1_2_node_91 | 0.4 | n |  | TRUE
32 | bus_LV_6002-64_1_2_node_102 | 0.4 | n |  | TRUE
33 | bus_LV_6002-64_1_2_node_106 | 0.4 | n |  | TRUE
34 | bus_LV_6002-64_1_2_node_92 | 0.4 | n |  | TRUE
35 | bus_LV_6002-64_1_2_node_107 | 0.4 | n |  | TRUE
36 | bus_LV_6002-64_1_2_node_93 | 0.4 | n |  | TRUE
37 | bus_LV_6002-64_1_2_node_94 | 0.4 | n |  | TRUE
38 | bus_LV_6002-64_1_2_node_112 | 0.4 | n |  | TRUE
39 | bus_LV_6002-64_1_2_node_113 | 0.4 | n |  | TRUE
40 | bus_LV_6002-64_1_2_node_103 | 0.4 | n |  | TRUE
41 | bus_LV_6002-64_1_2_node_104 | 0.4 | n |  | TRUE
42 | bus_LV_6002-64_1_2_node_105 | 0.4 | n |  | TRUE
43 | bus_LV_6002-64_1_2_node_108 | 0.4 | n |  | TRUE
44 | bus_LV_6002-64_1_2_node_109 | 0.4 | n |  | TRUE
45 | bus_LV_6002-64_1_2_node_110 | 0.4 | n |  | TRUE
46 | bus_LV_6002-64_1_2_node_116 | 0.4 | n |  | TRUE
47 | bus_LV_6002-64_1_2_node_118 | 0.4 | n |  | TRUE
48 | bus_LV_6002-64_1_2_node_117 | 0.4 | n |  | TRUE
49 | bus_LV_6002-64_1_2_node_119 | 0.4 | n |  | TRUE
50 | bus_LV_6002-64_1_2_node_120 | 0.4 | n |  | TRUE
51 | bus_LV_6002-64_1_2_node_121 | 0.4 | n |  | TRUE
52 | bus_LV_6002-64_1_2_node_122 | 0.4 | n |  | TRUE
53 | bus_LV_6002-64_1_2_node_123 | 0.4 | n |  | TRUE
54 | bus_LV_6002-64_1_2_node_126 | 0.4 | n |  | TRUE
55 | bus_MV_86_0_node_170 | 20 | n |  | TRUE

## load
| name | bus | p_mw | q_mvar | const_z_percent | const_i_percent | sn_mva | scaling | in_service | type
0 | LV_6002-64_1_2_load_128 | 0 | 0.002625 | 0.00065789 | 0 | 0 |  | 1 | TRUE | wye
1 | LV_6002-64_1_2_load_127 | 1 | 0.0060502 | 0.0015163 | 0 | 0 |  | 1 | TRUE | wye
2 | LV_6002-64_1_2_load_124 | 3 | 0.0037503 | 0.00093991 | 0 | 0 |  | 1 | TRUE | wye
3 | LV_6002-64_1_2_load_130 | 4 | 0.0023336 | 0.00058484 | 0 | 0 |  | 1 | TRUE | wye
4 | LV_6002-64_1_2_load_131 | 5 | 0.0098594 | 0.002471 | 0 | 0 |  | 1 | TRUE | wye
5 | LV_6002-64_1_2_load_132 | 6 | 0.0080642 | 0.0020211 | 0 | 0 |  | 1 | TRUE | wye
6 | LV_6002-64_1_2_load_133 | 7 | 0.0064186 | 0.0016087 | 0 | 0 |  | 1 | TRUE | wye
7 | LV_6002-64_1_2_load_67 | 8 | 0.003068 | 0.00076892 | 0 | 0 |  | 1 | TRUE | wye
8 | LV_6002-64_1_2_load_68 | 9 | 0.0048771 | 0.0012223 | 0 | 0 |  | 1 | TRUE | wye
9 | LV_6002-64_1_2_load_70 | 10 | 0.010219 | 0.0025612 | 0 | 0 |  | 1 | TRUE | wye
10 | LV_6002-64_1_2_load_73 | 12 | 0.0036951 | 0.00092607 | 0 | 0 |  | 1 | TRUE | wye
11 | LV_6002-64_1_2_load_72 | 13 | 0.0027026 | 0.00067735 | 0 | 0 |  | 1 | TRUE | wye
12 | LV_6002-64_1_2_load_74 | 14 | 0.0056854 | 0.0014249 | 0 | 0 |  | 1 | TRUE | wye
13 | LV_6002-64_1_2_load_75 | 15 | 0.0045745 | 0.0011465 | 0 | 0 |  | 1 | TRUE | wye
14 | LV_6002-64_1_2_load_125 | 16 | 0.0031234 | 0.00078279 | 0 | 0 |  | 1 | TRUE | wye
15 | LV_6002-64_1_2_load_80 | 17 | 0.0023001 | 0.00057647 | 0 | 0 |  | 1 | TRUE | wye
16 | LV_6002-64_1_2_load_83 | 20 | 0.002694 | 0.00067518 | 0 | 0 |  | 1 | TRUE | wye
17 | LV_6002-64_1_2_load_114 | 21 | 0.0058887 | 0.0014759 | 0 | 0 |  | 1 | TRUE | wye
18 | LV_6002-64_1_2_load_111 | 22 | 0.0029731 | 0.00074513 | 0 | 0 |  | 1 | TRUE | wye
19 | LV_6002-64_1_2_load_115 | 23 | 0.0045462 | 0.0011394 | 0 | 0 |  | 1 | TRUE | wye
20 | LV_6002-64_1_2_load_84 | 24 | 0.0030433 | 0.00076272 | 0 | 0 |  | 1 | TRUE | wye
21 | LV_6002-64_1_2_load_85 | 25 | 0.0018994 | 0.00047603 | 0 | 0 |  | 1 | TRUE | wye
22 | LV_6002-64_1_2_load_89 | 29 | 0.0031519 | 0.00078995 | 0 | 0 |  | 1 | TRUE | wye
23 | LV_6002-64_1_2_load_90 | 30 | 0.002531 | 0.00063433 | 0 | 0 |  | 1 | TRUE | wye
24 | LV_6002-64_1_2_load_91 | 31 | 0.0047145 | 0.0011816 | 0 | 0 |  | 1 | TRUE | wye
25 | LV_6002-64_1_2_load_102 | 32 | 0.0055148 | 0.0013821 | 0 | 0 |  | 1 | TRUE | wye
26 | LV_6002-64_1_2_load_106 | 33 | 0.0031698 | 0.00079443 | 0 | 0 |  | 1 | TRUE | wye
27 | LV_6002-64_1_2_load_92 | 34 | 0.0026461 | 0.00066318 | 0 | 0 |  | 1 | TRUE | wye
28 | LV_6002-64_1_2_load_107 | 35 | 0.0098412 | 0.0024664 | 0 | 0 |  | 1 | TRUE | wye
29 | LV_6002-64_1_2_load_93 | 36 | 0.0053639 | 0.0013443 | 0 | 0 |  | 1 | TRUE | wye
30 | LV_6002-64_1_2_load_112 | 38 | 0.0042959 | 0.0010767 | 0 | 0 |  | 1 | TRUE | wye
31 | LV_6002-64_1_2_load_113 | 39 | 0.0077117 | 0.0019327 | 0 | 0 |  | 1 | TRUE | wye
32 | LV_6002-64_1_2_load_103 | 40 | 0.0059303 | 0.0014863 | 0 | 0 |  | 1 | TRUE | wye
33 | LV_6002-64_1_2_load_104 | 41 | 0.0045066 | 0.0011295 | 0 | 0 |  | 1 | TRUE | wye
34 | LV_6002-64_1_2_load_105 | 42 | 0.0040168 | 0.0010067 | 0 | 0 |  | 1 | TRUE | wye
35 | LV_6002-64_1_2_load_108 | 43 | 0.0092165 | 0.0023099 | 0 | 0 |  | 1 | TRUE | wye
36 | LV_6002-64_1_2_load_109 | 44 | 0.0096776 | 0.0024254 | 0 | 0 |  | 1 | TRUE | wye
37 | LV_6002-64_1_2_load_110 | 45 | 0.010485 | 0.0026277 | 0 | 0 |  | 1 | TRUE | wye
38 | LV_6002-64_1_2_load_116 | 46 | 0.0027853 | 0.00069806 | 0 | 0 |  | 1 | TRUE | wye
39 | LV_6002-64_1_2_load_118 | 47 | 0.0063995 | 0.0016039 | 0 | 0 |  | 1 | TRUE | wye
40 | LV_6002-64_1_2_load_117 | 48 | 0.0035227 | 0.00088286 | 0 | 0 |  | 1 | TRUE | wye
41 | LV_6002-64_1_2_load_119 | 49 | 0.0074267 | 0.0018613 | 0 | 0 |  | 1 | TRUE | wye
42 | LV_6002-64_1_2_load_120 | 50 | 0.0055464 | 0.0013901 | 0 | 0 |  | 1 | TRUE | wye
43 | LV_6002-64_1_2_load_121 | 51 | 0.00347 | 0.00086967 | 0 | 0 |  | 1 | TRUE | wye
44 | LV_6002-64_1_2_load_122 | 52 | 0.0043334 | 0.001086 | 0 | 0 |  | 1 | TRUE | wye
45 | LV_6002-64_1_2_load_123 | 53 | 0.0029187 | 0.00073148 | 0 | 0 |  | 1 | TRUE | wye
46 | LV_6002-64_1_2_load_126 | 54 | 0.0054485 | 0.0013655 | 0 | 0 |  | 1 | TRUE | wye

## ext_grid
| name | bus | vm_pu | va_degree | slack_weight | in_service
0 |  | 45 | 1 | 0 | 1 | TRUE

## line
| name | std_type | from_bus | to_bus | length_km | r_ohm_per_km | x_ohm_per_km | c_nf_per_km | g_us_per_km | max_i_ka | df | parallel | type | in_service
0 | LV_6002-64_1_2_line_0 |  | 0 | 1 | 0.03522 | 0.125 | 0.08 | 261 | 0 | 0.364 | 1 | 2 | cs | TRUE
1 | LV_6002-64_1_2_line_1 |  | 0 | 2 | 0.0087943 | 0.125 | 0.08 | 261 | 0 | 0.364 | 1 | 2 | cs | TRUE
2 | LV_6002-64_1_2_line_2 |  | 1 | 54 | 0.024379 | 0.125 | 0.08 | 261 | 0 | 0.364 | 1 | 1 | cs | TRUE
3 | LV_6002-64_1_2_line_3 |  | 2 | 3 | 0.013943 | 0.125 | 0.08 | 261 | 0 | 0.364 | 1 | 2 | cs | TRUE
4 | LV_6002-64_1_2_line_4 |  | 2 | 4 | 0.0039553 | 0.125 | 0.08 | 261 | 0 | 0.364 | 1 | 1 | cs | TRUE
5 | LV_6002-64_1_2_line_5 |  | 3 | 53 | 0.0035425 | 0.125 | 0.08 | 261 | 0 | 0.364 | 1 | 2 | cs | TRUE
6 | LV_6002-64_1_2_line_6 |  | 4 | 5 | 0.02666 | 0.125 | 0.08 | 261 | 0 | 0.364 | 1 | 1 | cs | TRUE
7 | LV_6002-64_1_2_line_7 |  | 5 | 6 | 0.014388 | 0.125 | 0.08 | 261 | 0 | 0.364 | 1 | 1 | cs | TRUE
8 | LV_6002-64_1_2_line_8 |  | 6 | 7 | 0.017037 | 0.125 | 0.08 | 261 | 0 | 0.364 | 1 | 1 | cs | TRUE
9 | LV_6002-64_1_2_line_9 |  | 8 | 9 | 0.019087 | 0.125 | 0.08 | 261 | 0 | 0.364 | 1 | 1 | cs | TRUE
10 | LV_6002-64_1_2_line_10 |  | 9 | 10 | 0.0043097 | 0.125 | 0.08 | 261 | 0 | 0.364 | 1 | 1 | cs | TRUE
11 | LV_6002-64_1_2_line_11 |  | 10 | 11 | 0.030604 | 0.125 | 0.08 | 261 | 0 | 0.364 | 1 | 1 | cs | TRUE
12 | LV_6002-64_1_2_line_12 |  | 11 | 12 | 0.026024 | 0.125 | 0.08 | 261 | 0 | 0.364 | 1 | 1 | cs | TRUE
13 | LV_6002-64_1_2_line_13 |  | 11 | 13 | 0.026459 | 0.125 | 0.08 | 261 | 0 | 0.364 | 1 | 1 | cs | TRUE
14 | LV_6002-64_1_2_line_14 |  | 12 | 14 | 0.12325 | 0.125 | 0.08 | 261 | 0 | 0.364 | 1 | 1 | cs | TRUE
15 | LV_6002-64_1_2_line_15 |  | 14 | 15 | 0.033258 | 0.125 | 0.08 | 261 | 0 | 0.364 | 1 | 1 | cs | TRUE
16 | LV_6002-64_1_2_line_16 |  | 15 | 16 | 0.012155 | 0.125 | 0.08 | 261 | 0 | 0.364 | 1 | 1 | cs | TRUE
17 | LV_6002-64_1_2_line_17 |  | 16 | 54 | 0.0022325 | 0.125 | 0.08 | 261 | 0 | 0.364 | 1 | 1 | cs | TRUE
18 | LV_6002-64_1_2_line_18 |  | 17 | 18 | 0.014609 | 0.125 | 0.08 | 261 | 0 | 0.364 | 1 | 1 | cs | TRUE
19 | LV_6002-64_1_2_line_19 |  | 18 | 19 | 0.022417 | 0.125 | 0.08 | 261 | 0 | 0.364 | 1 | 1 | cs | TRUE
20 | LV_6002-64_1_2_line_20 |  | 18 | 20 | 0.053064 | 0.125 | 0.08 | 261 | 0 | 0.364 | 1 | 1 | cs | TRUE
21 | LV_6002-64_1_2_line_21 |  | 19 | 21 | 0.025824 | 0.125 | 0.08 | 261 | 0 | 0.364 | 1 | 1 | cs | TRUE
22 | LV_6002-64_1_2_line_22 |  | 19 | 22 | 0.00085165 | 0.125 | 0.08 | 261 | 0 | 0.364 | 1 | 1 | cs | TRUE
23 | LV_6002-64_1_2_line_23 |  | 20 | 23 | 0.0084577 | 0.125 | 0.08 | 261 | 0 | 0.364 | 1 | 1 | cs | TRUE
24 | LV_6002-64_1_2_line_24 |  | 22 | 37 | 0.062059 | 0.125 | 0.08 | 261 | 0 | 0.364 | 1 | 1 | cs | TRUE
25 | LV_6002-64_1_2_line_25 |  | 24 | 25 | 0.010085 | 0.125 | 0.08 | 261 | 0 | 0.364 | 1 | 1 | cs | TRUE
26 | LV_6002-64_1_2_line_26 |  | 24 | 26 | 0.013022 | 0.125 | 0.08 | 261 | 0 | 0.364 | 1 | 1 | cs | TRUE
27 | LV_6002-64_1_2_line_27 |  | 25 | 27 | 0.026584 | 0.125 | 0.08 | 261 | 0 | 0.364 | 1 | 1 | cs | TRUE
28 | LV_6002-64_1_2_line_28 |  | 26 | 28 | 0.025077 | 0.125 | 0.08 | 261 | 0 | 0.364 | 1 | 1 | cs | TRUE
29 | LV_6002-64_1_2_line_29 |  | 26 | 29 | 0.04826 | 0.125 | 0.08 | 261 | 0 | 0.364 | 1 | 1 | cs | TRUE
30 | LV_6002-64_1_2_line_30 |  | 27 | 30 | 0.0016631 | 0.125 | 0.08 | 261 | 0 | 0.364 | 1 | 2 | cs | TRUE
31 | LV_6002-64_1_2_line_31 |  | 27 | 31 | 0.023287 | 0.125 | 0.08 | 261 | 0 | 0.364 | 1 | 2 | cs | TRUE
32 | LV_6002-64_1_2_line_32 |  | 28 | 32 | 0.0084174 | 0.125 | 0.08 | 261 | 0 | 0.364 | 1 | 1 | cs | TRUE
33 | LV_6002-64_1_2_line_33 |  | 29 | 33 | 0.02433 | 0.125 | 0.08 | 261 | 0 | 0.364 | 1 | 1 | cs | TRUE
34 | LV_6002-64_1_2_line_34 |  | 30 | 34 | 0.032737 | 0.125 | 0.08 | 261 | 0 | 0.364 | 1 | 2 | cs | TRUE
35 | LV_6002-64_1_2_line_35 |  | 31 | 35 | 0.013045 | 0.125 | 0.08 | 261 | 0 | 0.364 | 1 | 2 | cs | TRUE
36 | LV_6002-64_1_2_line_36 |  | 32 | 40 | 0.02161 | 0.125 | 0.08 | 261 | 0 | 0.364 | 1 | 1 | cs | TRUE
37 | LV_6002-64_1_2_line_37 |  | 34 | 36 | 0.018786 | 0.125 | 0.08 | 261 | 0 | 0.364 | 1 | 2 | cs | TRUE
38 | LV_6002-64_1_2_line_38 |  | 35 | 43 | 0.012586 | 0.125 | 0.08 | 261 | 0 | 0.364 | 1 | 2 | cs | TRUE
39 | LV_6002-64_1_2_line_39 |  | 36 | 37 | 0.012263 | 0.125 | 0.08 | 261 | 0 | 0.364 | 1 | 2 | cs | TRUE
40 | LV_6002-64_1_2_line_40 |  | 37 | 38 | 0.011068 | 0.125 | 0.08 | 261 | 0 | 0.364 | 1 | 1 | cs | TRUE
41 | LV_6002-64_1_2_line_41 |  | 37 | 39 | 0.046724 | 0.125 | 0.08 | 261 | 0 | 0.364 | 1 | 2 | cs | TRUE
42 | LV_6002-64_1_2_line_42 |  | 38 | 46 | 0.024974 | 0.125 | 0.08 | 261 | 0 | 0.364 | 1 | 1 | cs | TRUE
43 | LV_6002-64_1_2_line_43 |  | 39 | 47 | 0.0010569 | 0.125 | 0.08 | 261 | 0 | 0.364 | 1 | 2 | cs | TRUE
44 | LV_6002-64_1_2_line_44 |  | 40 | 41 | 0.024356 | 0.125 | 0.08 | 261 | 0 | 0.364 | 1 | 1 | cs | TRUE
45 | LV_6002-64_1_2_line_45 |  | 41 | 42 | 0.0072556 | 0.125 | 0.08 | 261 | 0 | 0.364 | 1 | 1 | cs | TRUE
46 | LV_6002-64_1_2_line_46 |  | 43 | 44 | 0.014923 | 0.125 | 0.08 | 261 | 0 | 0.364 | 1 | 2 | cs | TRUE
47 | LV_6002-64_1_2_line_47 |  | 44 | 45 | 0.013614 | 0.125 | 0.08 | 261 | 0 | 0.364 | 1 | 2 | cs | TRUE
48 | LV_6002-64_1_2_line_48 |  | 46 | 48 | 0.0091896 | 0.125 | 0.08 | 261 | 0 | 0.364 | 1 | 1 | cs | TRUE
49 | LV_6002-64_1_2_line_49 |  | 47 | 49 | 0.046101 | 0.125 | 0.08 | 261 | 0 | 0.364 | 1 | 2 | cs | TRUE
50 | LV_6002-64_1_2_line_50 |  | 49 | 50 | 0.026686 | 0.125 | 0.08 | 261 | 0 | 0.364 | 1 | 2 | cs | TRUE
51 | LV_6002-64_1_2_line_51 |  | 50 | 51 | 0.021956 | 0.125 | 0.08 | 261 | 0 | 0.364 | 1 | 2 | cs | TRUE
52 | LV_6002-64_1_2_line_52 |  | 51 | 52 | 0.040052 | 0.125 | 0.08 | 261 | 0 | 0.364 | 1 | 2 | cs | TRUE
53 | LV_6002-64_1_2_line_53 |  | 52 | 53 | 0.017623 | 0.125 | 0.08 | 261 | 0 | 0.364 | 1 | 2 | cs | TRUE

## trafo
| name | std_type | hv_bus | lv_bus | sn_mva | vn_hv_kv | vn_lv_kv | vk_percent | vkr_percent | pfe_kw | i0_percent | shift_degree | tap_side | tap_neutral | tap_min | tap_max | tap_step_percent | tap_step_degree | tap_pos | tap_phase_shifter | parallel | df | in_service
0 | LV_6002-64_1_2_trafo_110 | 0.63 MVA 20/0.4 kV | 55 | 45 | 0.63 | 20 | 0.4 | 6 | 1.206 | 1.65 | 0.2619 | 150 | hv | 0 | -2 | 2 | 2.5 | 0 | 0 | FALSE | 1 | 1 | TRUE

## line_geodata
| x0 | y0 | x1 | y1 | x2 | y2 | x3 | y3 | x4 | y4 | x5 | y5 | x6 | y6 | x7 | y7
0 | 2642618.1682 | 1128428.0488 | 2642606.5381 | 1128428.7748 | 2642606.1889 | 1128419.2897 | 2642606.4781 | 1128407.7636 | 2642606.4493 | 1128405.2173
1 | 2642606.3499 | 1128396.4236 | 2642606.4493 | 1128405.2173
2 | 2642641.8549 | 1128423.3522 | 2642639.0155 | 1128423.8454 | 2642633.8287 | 1128426.2879 | 2642621.4216 | 1128427.8458 | 2642618.1682 | 1128428.0488
3 | 2642606.3499 | 1128396.4236 | 2642592.407 | 1128396.4411
4 | 2642606.3499 | 1128396.4236 | 2642610.3052 | 1128396.4172
5 | 2642588.8645 | 1128396.4455 | 2642592.407 | 1128396.4411
6 | 2642610.3052 | 1128396.4172 | 2642614.0543 | 1128396.4112 | 2642628.6521 | 1128378.7526
7 | 2642628.6521 | 1128378.7526 | 2642631.2039 | 1128375.6658 | 2642639.7123 | 1128369.7143
8 | 2642653.6727 | 1128359.9493 | 2642639.7123 | 1128369.7143
9 | 2642799.4112 | 1128559.9137 | 2642782.8929 | 1128555.6614 | 2642780.8804 | 1128555.928
10 | 2642780.8804 | 1128555.928 | 2642776.608 | 1128556.4942
11 | 2642749.3181 | 1128568.7864 | 2642766.167 | 1128557.8776 | 2642776.608 | 1128556.4942
12 | 2642749.3181 | 1128568.7864 | 2642744.6987 | 1128554.1797 | 2642743.4402 | 1128543.5495
13 | 2642749.3181 | 1128568.7864 | 2642732.0323 | 1128588.8189
14 | 2642675.7513 | 1128440.5458 | 2642743.4402 | 1128543.5495
15 | 2642675.7513 | 1128440.5458 | 2642670.3211 | 1128438.6958 | 2642664.9748 | 1128435.3564 | 2642663.7679 | 1128430.6122 | 2642663.1772 | 1128425.8722 | 2642662.8023 | 1128421.1339 | 2642657.0167 | 1128421.0931 | 2642656.0121 | 1128421.1602
16 | 2642656.0121 | 1128421.1602 | 2642648.7461 | 1128421.6462 | 2642644.0444 | 1128422.9249
17 | 2642641.8549 | 1128423.3522 | 2642643.5666 | 1128423.0548 | 2642644.0444 | 1128422.9249
18 | 2642317.6583 | 1128480.6526 | 2642303.0594 | 1128481.1858
19 | 2642317.6583 | 1128480.6526 | 2642320.8253 | 1128480.5636 | 2642338.3398 | 1128472.4486
20 | 2642317.6583 | 1128480.6526 | 2642321.5964 | 1128463.9493 | 2642322.6116 | 1128450.9943 | 2642322.6605 | 1128443.991 | 2642322.1273 | 1128431.014 | 2642321.8829 | 1128428.1073
21 | 2642338.3398 | 1128472.4486 | 2642343.877 | 1128482.6592 | 2642349.6424 | 1128485.5899 | 2642357.2822 | 1128487.0774
22 | 2642338.3398 | 1128472.4486 | 2642339.1126 | 1128472.0905
23 | 2642321.1742 | 1128419.6793 | 2642321.8829 | 1128428.1073
24 | 2642395.4207 | 1128446.0012 | 2642339.1126 | 1128472.0905
25 | 2642392.7207 | 1128543.1708 | 2642395.7383 | 1128533.548
26 | 2642393.2195 | 1128555.6418 | 2642391.098 | 1128548.3455 | 2642392.7207 | 1128543.1708
27 | 2642404.1672 | 1128508.3499 | 2642401.6654 | 1128514.6467 | 2642395.7383 | 1128533.548
28 | 2642393.2195 | 1128555.6418 | 2642400.2078 | 1128579.7253
29 | 2642393.2195 | 1128555.6418 | 2642441.4781 | 1128556.0289
30 | 2642404.1672 | 1128508.3499 | 2642404.7813 | 1128506.8044
31 | 2642404.1672 | 1128508.3499 | 2642417.6743 | 1128508.1 | 2642427.4495 | 1128507.8738
32 | 2642400.2078 | 1128579.7253 | 2642408.6245 | 1128579.6212
33 | 2642441.4781 | 1128556.0289 | 2642465.8076 | 1128556.2241
34 | 2642404.7813 | 1128506.8044 | 2642409.6648 | 1128494.5147 | 2642404.1677 | 1128475.7925
35 | 2642440.4914 | 1128507.5721 | 2642427.4495 | 1128507.8738
36 | 2642408.6245 | 1128579.6212 | 2642430.2326 | 1128579.3541
37 | 2642404.1677 | 1128475.7925 | 2642398.8755 | 1128457.7676
38 | 2642440.4914 | 1128507.5721 | 2642444.9592 | 1128507.4687 | 2642453.0607 | 1128506.9698
39 | 2642395.4207 | 1128446.0012 | 2642398.8755 | 1128457.7676
40 | 2642395.4207 | 1128446.0012 | 2642392.5263 | 1128435.3186
41 | 2642395.4207 | 1128446.0012 | 2642421.6835 | 1128436.2469 | 2642439.6523 | 1128431.0386
42 | 2642392.5263 | 1128435.3186 | 2642390.1487 | 1128426.5433 | 2642386.7165 | 1128414.9911 | 2642385.2202 | 1128411.4645
43 | 2642440.6674 | 1128430.7444 | 2642439.6523 | 1128431.0386
44 | 2642430.2326 | 1128579.3541 | 2642454.5864 | 1128579.053
45 | 2642461.8415 | 1128578.9618 | 2642455.8591 | 1128579.0373 | 2642454.5864 | 1128579.053
46 | 2642467.9562 | 1128506.0639 | 2642462.9485 | 1128506.361 | 2642453.0607 | 1128506.9698
47 | 2642481.5464 | 1128505.2576 | 2642467.9562 | 1128506.0639
48 | 2642385.2202 | 1128411.4645 | 2642381.6309 | 1128403.0049
49 | 2642440.6674 | 1128430.7444 | 2642453.0266 | 1128427.162 | 2642485.5439 | 1128420.3039
50 | 2642485.5439 | 1128420.3039 | 2642511.6551 | 1128414.7969
51 | 2642511.6551 | 1128414.7969 | 2642533.1381 | 1128410.266
52 | 2642533.1381 | 1128410.266 | 2642558.5158 | 1128404.9136 | 2642571.8893 | 1128400.3967
53 | 2642571.8893 | 1128400.3967 | 2642583.5681 | 1128396.4522 | 2642588.8645 | 1128396.4455

## bus_geodata
| x | y | coords
0 | 2642606.4493 | 1128405.2173
1 | 2642618.1682 | 1128428.0488
2 | 2642606.3499 | 1128396.4236
3 | 2642592.407 | 1128396.4411
4 | 2642610.3052 | 1128396.4172
5 | 2642628.6521 | 1128378.7526
6 | 2642639.7123 | 1128369.7143
7 | 2642653.6727 | 1128359.9493
8 | 2642799.4112 | 1128559.9137
9 | 2642780.8804 | 1128555.928
10 | 2642776.608 | 1128556.4942
11 | 2642749.3181 | 1128568.7864
12 | 2642743.4402 | 1128543.5495
13 | 2642732.0323 | 1128588.8189
14 | 2642675.7513 | 1128440.5458
15 | 2642656.0121 | 1128421.1602
16 | 2642644.0444 | 1128422.9249
17 | 2642303.0594 | 1128481.1858
18 | 2642317.6583 | 1128480.6526
19 | 2642338.3398 | 1128472.4486
20 | 2642321.8829 | 1128428.1073
21 | 2642357.2822 | 1128487.0774
22 | 2642339.1126 | 1128472.0905
23 | 2642321.1742 | 1128419.6793
24 | 2642392.7207 | 1128543.1707
25 | 2642395.7383 | 1128533.548
26 | 2642393.2194 | 1128555.6418
27 | 2642404.1672 | 1128508.3499
28 | 2642400.2078 | 1128579.7253
29 | 2642441.4781 | 1128556.0289
30 | 2642404.7813 | 1128506.8044
31 | 2642427.4495 | 1128507.8738
32 | 2642408.6245 | 1128579.6212
33 | 2642465.8076 | 1128556.2241
34 | 2642404.1677 | 1128475.7925
35 | 2642440.4914 | 1128507.5721
36 | 2642398.8755 | 1128457.7676
37 | 2642395.4207 | 1128446.0012
38 | 2642392.5263 | 1128435.3186
39 | 2642439.6523 | 1128431.0386
40 | 2642430.2326 | 1128579.3541
41 | 2642454.5864 | 1128579.053
42 | 2642461.8415 | 1128578.9618
43 | 2642453.0607 | 1128506.9698
44 | 2642467.9562 | 1128506.0639
45 | 2642481.5464 | 1128505.2576
46 | 2642385.2202 | 1128411.4645
47 | 2642440.6674 | 1128430.7444
48 | 2642381.6309 | 1128403.0049
49 | 2642485.5439 | 1128420.3039
50 | 2642511.6551 | 1128414.7969
51 | 2642533.1381 | 1128410.266
52 | 2642571.8893 | 1128400.3967
53 | 2642588.8645 | 1128396.4455
54 | 2642641.8549 | 1128423.3522
55 | 2642404.1672 | 1128508.3499

## line_std_types
| c_nf_per_km | r_ohm_per_km | x_ohm_per_km | max_i_ka | type | q_mm2 | alpha | voltage_rating
NAYY 4x50 SE | 210 | 0.642 | 0.083 | 0.142 | cs | 50 | 0.00403 | LV
NAYY 4x120 SE | 264 | 0.225 | 0.08 | 0.242 | cs | 120 | 0.00403 | LV
NAYY 4x150 SE | 261 | 0.208 | 0.08 | 0.27 | cs | 150 | 0.00403 | LV
NA2XS2Y 1x95 RM/25 12/20 kV | 216 | 0.313 | 0.132 | 0.252 | cs | 95 | 0.00403 | MV
NA2XS2Y 1x185 RM/25 12/20 kV | 273 | 0.161 | 0.117 | 0.362 | cs | 185 | 0.00403 | MV
NA2XS2Y 1x240 RM/25 12/20 kV | 304 | 0.122 | 0.112 | 0.421 | cs | 240 | 0.00403 | MV
NA2XS2Y 1x95 RM/25 6/10 kV | 315 | 0.313 | 0.123 | 0.249 | cs | 95 | 0.00403 | MV
NA2XS2Y 1x185 RM/25 6/10 kV | 406 | 0.161 | 0.11 | 0.358 | cs | 185 | 0.00403 | MV
NA2XS2Y 1x240 RM/25 6/10 kV | 456 | 0.122 | 0.105 | 0.416 | cs | 240 | 0.00403 | MV
NA2XS2Y 1x150 RM/25 12/20 kV | 250 | 0.206 | 0.116 | 0.319 | cs | 150 | 0.00403 | MV
NA2XS2Y 1x120 RM/25 12/20 kV | 230 | 0.253 | 0.119 | 0.283 | cs | 120 | 0.00403 | MV
NA2XS2Y 1x70 RM/25 12/20 kV | 190 | 0.443 | 0.132 | 0.22 | cs | 70 | 0.00403 | MV
NA2XS2Y 1x150 RM/25 6/10 kV | 360 | 0.206 | 0.11 | 0.315 | cs | 150 | 0.00403 | MV
NA2XS2Y 1x120 RM/25 6/10 kV | 340 | 0.253 | 0.113 | 0.28 | cs | 120 | 0.00403 | MV
NA2XS2Y 1x70 RM/25 6/10 kV | 280 | 0.443 | 0.123 | 0.217 | cs | 70 | 0.00403 | MV
N2XS(FL)2Y 1x120 RM/35 64/110 kV | 112 | 0.153 | 0.166 | 0.366 | cs | 120 | 0.00393 | HV
N2XS(FL)2Y 1x185 RM/35 64/110 kV | 125 | 0.099 | 0.156 | 0.457 | cs | 185 | 0.00393 | HV
N2XS(FL)2Y 1x240 RM/35 64/110 kV | 135 | 0.075 | 0.149 | 0.526 | cs | 240 | 0.00393 | HV
N2XS(FL)2Y 1x300 RM/35 64/110 kV | 144 | 0.06 | 0.144 | 0.588 | cs | 300 | 0.00393 | HV
15-AL1/3-ST1A 0.4 | 11 | 1.8769 | 0.35 | 0.105 | ol | 16 | 0.00403 | LV
24-AL1/4-ST1A 0.4 | 11.25 | 1.2012 | 0.335 | 0.14 | ol | 24 | 0.00403 | LV
48-AL1/8-ST1A 0.4 | 12.2 | 0.5939 | 0.3 | 0.21 | ol | 48 | 0.00403 | LV
94-AL1/15-ST1A 0.4 | 13.2 | 0.306 | 0.29 | 0.35 | ol | 94 | 0.00403 | LV
34-AL1/6-ST1A 10.0 | 9.7 | 0.8342 | 0.36 | 0.17 | ol | 34 | 0.00403 | MV
48-AL1/8-ST1A 10.0 | 10.1 | 0.5939 | 0.35 | 0.21 | ol | 48 | 0.00403 | MV
70-AL1/11-ST1A 10.0 | 10.4 | 0.4132 | 0.339 | 0.29 | ol | 70 | 0.00403 | MV
94-AL1/15-ST1A 10.0 | 10.75 | 0.306 | 0.33 | 0.35 | ol | 94 | 0.00403 | MV
122-AL1/20-ST1A 10.0 | 11.1 | 0.2376 | 0.323 | 0.41 | ol | 122 | 0.00403 | MV
149-AL1/24-ST1A 10.0 | 11.25 | 0.194 | 0.315 | 0.47 | ol | 149 | 0.00403 | MV
34-AL1/6-ST1A 20.0 | 9.15 | 0.8342 | 0.382 | 0.17 | ol | 34 | 0.00403 | MV
48-AL1/8-ST1A 20.0 | 9.5 | 0.5939 | 0.372 | 0.21 | ol | 48 | 0.00403 | MV
70-AL1/11-ST1A 20.0 | 9.7 | 0.4132 | 0.36 | 0.29 | ol | 70 | 0.00403 | MV
94-AL1/15-ST1A 20.0 | 10 | 0.306 | 0.35 | 0.35 | ol | 94 | 0.00403 | MV
122-AL1/20-ST1A 20.0 | 10.3 | 0.2376 | 0.344 | 0.41 | ol | 122 | 0.00403 | MV
149-AL1/24-ST1A 20.0 | 10.5 | 0.194 | 0.337 | 0.47 | ol | 149 | 0.00403 | MV
184-AL1/30-ST1A 20.0 | 10.75 | 0.1571 | 0.33 | 0.535 | ol | 184 | 0.00403 | MV
243-AL1/39-ST1A 20.0 | 11 | 0.1188 | 0.32 | 0.645 | ol | 243 | 0.00403 | MV
48-AL1/8-ST1A 110.0 | 8 | 0.5939 | 0.46 | 0.21 | ol | 48 | 0.00403 | HV
70-AL1/11-ST1A 110.0 | 8.4 | 0.4132 | 0.45 | 0.29 | ol | 70 | 0.00403 | HV
94-AL1/15-ST1A 110.0 | 8.65 | 0.306 | 0.44 | 0.35 | ol | 94 | 0.00403 | HV
122-AL1/20-ST1A 110.0 | 8.5 | 0.2376 | 0.43 | 0.41 | ol | 122 | 0.00403 | HV
149-AL1/24-ST1A 110.0 | 8.75 | 0.194 | 0.41 | 0.47 | ol | 149 | 0.00403 | HV
184-AL1/30-ST1A 110.0 | 8.8 | 0.1571 | 0.4 | 0.535 | ol | 184 | 0.00403 | HV
243-AL1/39-ST1A 110.0 | 9 | 0.1188 | 0.39 | 0.645 | ol | 243 | 0.00403 | HV
305-AL1/39-ST1A 110.0 | 9.2 | 0.0949 | 0.38 | 0.74 | ol | 305 | 0.00403 | HV
490-AL1/64-ST1A 110.0 | 9.75 | 0.059 | 0.37 | 0.96 | ol | 490 | 0.00403 | HV
679-AL1/86-ST1A 110.0 | 9.95 | 0.042 | 0.36 | 1.15 | ol | 679 | 0.00403 | HV
490-AL1/64-ST1A 220.0 | 10 | 0.059 | 0.285 | 0.96 | ol | 490 | 0.00403 | HV
679-AL1/86-ST1A 220.0 | 11.7 | 0.042 | 0.275 | 1.15 | ol | 679 | 0.00403 | HV
490-AL1/64-ST1A 380.0 | 11 | 0.059 | 0.253 | 0.96 | ol | 490 | 0.00403 | HV
679-AL1/86-ST1A 380.0 | 14.6 | 0.042 | 0.25 | 1.15 | ol | 679 | 0.00403 | HV

## trafo_std_types
| i0_percent | pfe_kw | vkr_percent | sn_mva | vn_lv_kv | vn_hv_kv | vk_percent | shift_degree | vector_group | tap_side | tap_neutral | tap_min | tap_max | tap_step_degree | tap_step_percent | tap_phase_shifter
160 MVA 380/110 kV | 0.06 | 60 | 0.25 | 160 | 110 | 380 | 12.2 | 0 | Yy0 | hv | 0 | -9 | 9 | 0 | 1.5 | FALSE
100 MVA 220/110 kV | 0.06 | 55 | 0.26 | 100 | 110 | 220 | 12 | 0 | Yy0 | hv | 0 | -9 | 9 | 0 | 1.5 | FALSE
63 MVA 110/20 kV | 0.04 | 22 | 0.32 | 63 | 20 | 110 | 18 | 150 | YNd5 | hv | 0 | -9 | 9 | 0 | 1.5 | FALSE
40 MVA 110/20 kV | 0.05 | 18 | 0.34 | 40 | 20 | 110 | 16.2 | 150 | YNd5 | hv | 0 | -9 | 9 | 0 | 1.5 | FALSE
25 MVA 110/20 kV | 0.07 | 14 | 0.41 | 25 | 20 | 110 | 12 | 150 | YNd5 | hv | 0 | -9 | 9 | 0 | 1.5 | FALSE
63 MVA 110/10 kV | 0.04 | 22 | 0.32 | 63 | 10 | 110 | 18 | 150 | YNd5 | hv | 0 | -9 | 9 | 0 | 1.5 | FALSE
40 MVA 110/10 kV | 0.05 | 18 | 0.34 | 40 | 10 | 110 | 16.2 | 150 | YNd5 | hv | 0 | -9 | 9 | 0 | 1.5 | FALSE
25 MVA 110/10 kV | 0.07 | 14 | 0.41 | 25 | 10 | 110 | 12 | 150 | YNd5 | hv | 0 | -9 | 9 | 0 | 1.5 | FALSE
0.25 MVA 20/0.4 kV | 0.32 | 0.8 | 1.44 | 0.25 | 0.4 | 20 | 6 | 150 | Yzn5 | hv | 0 | -2 | 2 | 0 | 2.5 | FALSE
0.4 MVA 20/0.4 kV | 0.3375 | 1.35 | 1.425 | 0.4 | 0.4 | 20 | 6 | 150 | Dyn5 | hv | 0 | -2 | 2 | 0 | 2.5 | FALSE
0.63 MVA 20/0.4 kV | 0.2619 | 1.65 | 1.206 | 0.63 | 0.4 | 20 | 6 | 150 | Dyn5 | hv | 0 | -2 | 2 | 0 | 2.5 | FALSE
0.25 MVA 10/0.4 kV | 0.24 | 0.6 | 1.2 | 0.25 | 0.4 | 10 | 4 | 150 | Dyn5 | hv | 0 | -2 | 2 | 0 | 2.5 | FALSE
0.4 MVA 10/0.4 kV | 0.2375 | 0.95 | 1.325 | 0.4 | 0.4 | 10 | 4 | 150 | Dyn5 | hv | 0 | -2 | 2 | 0 | 2.5 | FALSE
0.63 MVA 10/0.4 kV | 0.1873 | 1.18 | 1.0794 | 0.63 | 0.4 | 10 | 4 | 150 | Dyn5 | hv | 0 | -2 | 2 | 0 | 2.5 | FALSE

## trafo3w_std_types
| sn_hv_mva | sn_mv_mva | sn_lv_mva | vn_hv_kv | vn_mv_kv | vn_lv_kv | vk_hv_percent | vk_mv_percent | vk_lv_percent | vkr_hv_percent | vkr_mv_percent | vkr_lv_percent | pfe_kw | i0_percent | shift_mv_degree | shift_lv_degree | vector_group | tap_side | tap_neutral | tap_min | tap_max | tap_step_percent
63/25/38 MVA 110/20/10 kV | 63 | 25 | 38 | 110 | 20 | 10 | 10.4 | 10.4 | 10.4 | 0.28 | 0.32 | 0.35 | 35 | 0.89 | 0 | 0 | YN0yn0yn0 | hv | 0 | -10 | 10 | 1.2
63/25/38 MVA 110/10/10 kV | 63 | 25 | 38 | 110 | 10 | 10 | 10.4 | 10.4 | 10.4 | 0.28 | 0.32 | 0.35 | 35 | 0.89 | 0 | 0 | YN0yn0yn0 | hv | 0 | -10 | 10 | 1.2

## fuse_std_types
| fuse_type | i_rated_a | t_avg | t_min | t_total | x_avg | x_min | x_total
HV 100A | HV 100A | 100 | 0 | [10.0, 3.64, 0.854, 0.281, 0.1, 0.0531, 0.022, 0.01] | [10.0, 4.267, 1.21, 0.403, 0.1, 0.058, 0.022, 0.01] | 0 | [300.0, 350.0, 450.0, 550.0, 700.0, 850.0, 1200.0, 1752.0] | [600.0, 700.0, 900.0, 1150.0, 1665.0, 2000.0, 3000.0, 4313.0]
HV 10A | HV 10A | 10 | 0 | [10.0, 1675.0, 0.344, 0.156, 0.1, 0.0417, 0.0171, 0.01] | [10.0, 1.3, 0.3, 0.155, 0.1, 0.0555, 0.023, 0.01] | 0 | [30.0, 32.0, 35.0, 37.0, 39.0, 50.0, 70.0, 88.0] | [60.0, 70.0, 80.0, 87.0, 94.0, 110.0, 150.0, 216.0]
HV 125A | HV 125A | 125 | 0 | [10.0, 1.82, 0.344, 0.1, 0.0467, 0.0269, 0.01] | [10.0, 2.478, 0.426, 0.1, 0.0427, 0.0211, 0.01] | 0 | [375.0, 500.0, 700.0, 925.0, 1200.0, 1500.0, 2341.0] | [750.0, 1000.0, 1500.0, 2200.0, 3000.0, 4000.0, 5765.0]
HV 160A | HV 160A | 160 | 0 | [10.0, 4.15, 1.03, 0.198, 0.1, 0.051, 0.0172, 0.01] | [10.0, 2.3, 0.734, 0.274, 0.1, 0.046, 0.0177, 0.01] | 0 | [480.0, 550.0, 700.0, 1000.0, 1260.0, 1600.0, 2500.0, 3227.0] | [960.0, 1300.0, 1700.0, 2200.0, 2996.0, 4000.0, 6000.0, 7946.0]
HV 16A | HV 16A | 16 | 0 | [10.0, 0.352, 0.164, 0.1, 0.0649, 0.0342, 0.01] | [10.0, 2.34, 0.722, 0.181, 0.1, 0.055, 0.0296, 0.01] | 0 | [48.0, 60.0, 65.0, 71.0, 80.0, 100.0, 162.0] | [96.0, 110.0, 125.0, 150.0, 168.0, 200.0, 250.0, 398.0]
HV 200A | HV 200A | 200 | 0 | [10.0, 4.267, 1.21, 0.403, 0.1, 0.058, 0.022, 0.01] | [10.0, 3.73, 1.654, 0.328, 0.1, 0.0531, 0.019, 0.01] | 0 | [600.0, 700.0, 900.0, 1150.0, 1665.0, 2000.0, 3000.0, 4313.0] | [1200.0, 1500.0, 1800.0, 2700.0, 3960.0, 5000.0, 7500.0, 10620.0]
HV 20A | HV 20A | 20 | 0 | [10.0, 1.3, 0.3, 0.155, 0.1, 0.0555, 0.023, 0.01] | [10.0, 1.3, 0.161, 0.1, 0.0611, 0.0399, 0.0141, 0.01] | 0 | [60.0, 70.0, 80.0, 87.0, 94.0, 110.0, 150.0, 216.0] | [120.0, 150.0, 200.0, 223.0, 260.0, 300.0, 450.0, 532.0]
HV 25A | HV 25A | 25 | 0 | [10.0, 2.512, 0.833, 0.299, 0.1, 0.0372, 0.0223, 0.01] | [10.0, 3.125, 0.597, 0.198, 0.1, 0.0378, 0.022, 0.01] | 0 | [75.0, 82.0, 90.0, 100.0, 124.0, 170.0, 200.0, 289.0] | [150.0, 170.0, 210.0, 250.0, 294.0, 400.0, 500.0, 711.0]
HV 31.5A | HV 31.5A | 31.5 | 0 | [10.0, 2.34, 0.722, 0.181, 0.1, 0.055, 0.0296, 0.01] | [10.0, 2.84, 0.368, 0.164, 0.1, 0.0621, 0.0378, 0.0195, 0.01] | 0 | [95.0, 110.0, 125.0, 150.0, 165.0, 200.0, 250.0, 390.0] | [189.0, 220.0, 300.0, 350.0, 393.0, 450.0, 530.0, 700.0, 960.0]
HV 40A | HV 40A | 40 | 0 | [10.0, 1.3, 0.161, 0.1, 0.0611, 0.0399, 0.0141, 0.01] | [10.0, 2.05, 0.369, 0.198, 0.1, 0.051, 0.0298, 0.01] | 0 | [120.0, 150.0, 200.0, 223.0, 260.0, 300.0, 450.0, 532.0] | [240.0, 300.0, 400.0, 450.0, 530.0, 650.0, 800.0, 1311.0]
HV 50A | HV 50A | 50 | 0 | [10.0, 3.215, 0.597, 0.198, 0.1, 0.0378, 0.022, 0.01] | [10.0, 3.64, 0.854, 0.281, 0.1, 0.0531, 0.022, 0.01] | 0 | [150.0, 170.0, 210.0, 250.0, 294.0, 400.0, 500.0, 711.0] | [300.0, 350.0, 450.0, 550.0, 700.0, 850.0, 1200.0, 1752.0]
HV 6.3A | HV 6.3A | 6.3 | 0 | [10.0, 1.39, 0.344, 0.168, 0.1, 0.056, 0.0263, 0.01] | [10.0, 1.711, 0.516, 0.198, 0.1, 0.0634, 0.0303, 0.01] | 0 | [19.0, 19.5, 20.4, 20.8, 22.0, 25.0, 32.0, 48.0] | [38.0, 40.0, 43.0, 48.0, 53.0, 60.0, 75.0, 118.0]
HV 63A | HV 63A | 63 | 0 | [10.0, 2.84, 0.368, 0.164, 0.1, 0.0621, 0.0378, 0.0195, 0.01] | [10.0, 1.82, 0.344, 0.1, 0.0467, 0.0269, 0.01] | 0 | [189.0, 220.0, 300.0, 350.0, 393.0, 450.0, 530.0, 700.0, 961.0] | [378.0, 500.0, 700.0, 934.0, 1200.0, 1500.0, 2366.0]
HV 80A | HV 80A | 80 | 0 | [10.0, 2.05, 0.369, 0.198, 0.1, 0.051, 0.0298, 0.01] | [10.0, 4.15, 1.03, 0.198, 0.1, 0.051, 0.0172, 0.01] | 0 | [240.0, 300.0, 400.0, 450.0, 530.0, 650.0, 800.0, 1311.0] | [480.0, 550.0, 700.0, 1000.0, 1260.0, 1600.0, 2500.0, 3227.0]
Siemens NH-1-100 | Siemens NH-1-100 | 100 | [5400.0, 2000.0, 400.0, 20.0, 1.0, 0.2, 0.012, 0.004] | 0 | 0 | [150.0, 190.0, 250.0, 430.0, 900.0, 1250.0, 2700.0, 3600.0] | 0 | 0
Siemens NH-1-125 | Siemens NH-1-125 | 125 | [4800.0, 120.0, 7.0, 0.1, 0.004] | 0 | 0 | [180.0, 400.0, 740.0, 2000.0, 4250.0] | 0 | 0
Siemens NH-1-16 | Siemens NH-1-16 | 16 | [4000.0, 400.0, 2.0, 0.1, 0.04, 0.01] | 0 | 0 | [26.0, 35.0, 75.0, 150.0, 200.0, 300.0] | 0 | 0
Siemens NH-1-160 | Siemens NH-1-160 | 160 | [4800.0, 120.0, 7.0, 0.1, 0.004] | 0 | 0 | [210.0, 500.0, 900.0, 2300.0, 5000.0] | 0 | 0
Siemens NH-1-25 | Siemens NH-1-25 | 25 | [4000.0, 1000.0, 10.0, 0.2, 0.02, 0.01] | 0 | 0 | [40.0, 50.0, 100.0, 210.0, 400.0, 500.0] | 0 | 0
Siemens NH-1-50 | Siemens NH-1-50 | 50 | [4000.0, 40.0, 4.0, 1.0, 0.02, 0.01] | 0 | 0 | [86.0, 200.0, 300.0, 400.0, 1000.0, 1280.0] | 0 | 0
Siemens NH-1-63 | Siemens NH-1-63 | 63 | [4000.0, 100.0, 10.0, 2.0, 0.04, 0.01] | 0 | 0 | [100.0, 200.0, 300.0, 400.0, 1000.0, 1500.0] | 0 | 0
Siemens NH-1-80 | Siemens NH-1-80 | 80 | [4800.0, 120.0, 7.0, 0.1, 0.01] | 0 | 0 | [150.58, 250.0, 450.0, 1150.0, 2470.0] | 0 | 0
Siemens NH-2-1000 | Siemens NH-2-1000 | 1000 | [4800.0, 120.0, 7.0, 0.1, 0.004] | 0 | 0 | [1900.0, 3500.0, 8400.0, 24000.0, 52000.0] | 0 | 0
Siemens NH-2-200 | Siemens NH-2-200 | 200 | [4800.0, 120.0, 7.0, 0.1, 0.004] | 0 | 0 | [280.0, 650.0, 1200.0, 3000.0, 7000.0] | 0 | 0
Siemens NH-2-224 | Siemens NH-2-224 | 224 | [4800.0, 120.0, 7.0, 0.2, 0.04, 0.004] | 0 | 0 | [400.0, 750.0, 1453.0, 3025.0, 4315.0, 7600.0] | 0 | 0
Siemens NH-2-250 | Siemens NH-2-250 | 250 | [4800.0, 120.0, 7.0, 0.1, 0.004] | 0 | 0 | [450.0, 800.0, 1650.0, 4000.0, 8500.0] | 0 | 0
Siemens NH-2-315 | Siemens NH-2-315 | 315 | [4800.0, 120.0, 7.0, 0.1, 0.004] | 0 | 0 | [550.0, 920.0, 1900.0, 5000.0, 11000.0] | 0 | 0
Siemens NH-2-355 | Siemens NH-2-355 | 355 | [4800.0, 120.0, 6.0, 0.1, 0.004] | 0 | 0 | [650.0, 1116.27, 2350.0, 5840.0, 12790.0] | 0 | 0
Siemens NH-2-400 | Siemens NH-2-400 | 400 | [4800.0, 120.0, 7.0, 0.1, 0.004] | 0 | 0 | [720.0, 1350.0, 2800.0, 6500.0, 15000.0] | 0 | 0
Siemens NH-2-425 | Siemens NH-2-425 | 425 | [4800.0, 120.0, 7.0, 0.1, 0.004] | 0 | 0 | [850.0, 1500.0, 3050.0, 7500.0, 16500.0] | 0 | 0
Siemens NH-2-630 | Siemens NH-2-630 | 630 | [4800.0, 120.0, 7.0, 0.1, 0.004] | 0 | 0 | [1200.0, 2000.0, 4800.0, 12000.0, 26000.0] | 0 | 0

## dtypes
| element | column | dtype
0 | bus | name | object
1 | bus | vn_kv | float64
2 | bus | type | object
3 | bus | zone | object
4 | bus | in_service | bool
5 | load | name | object
6 | load | bus | uint32
7 | load | p_mw | float64
8 | load | q_mvar | float64
9 | load | const_z_percent | float64
10 | load | const_i_percent | float64
11 | load | sn_mva | float64
12 | load | scaling | float64
13 | load | in_service | bool
14 | load | type | object
15 | ext_grid | name | object
16 | ext_grid | bus | uint32
17 | ext_grid | vm_pu | float64
18 | ext_grid | va_degree | float64
19 | ext_grid | slack_weight | float64
20 | ext_grid | in_service | bool
21 | line | name | object
22 | line | std_type | object
23 | line | from_bus | uint32
24 | line | to_bus | uint32
25 | line | length_km | float64
26 | line | r_ohm_per_km | float64
27 | line | x_ohm_per_km | float64
28 | line | c_nf_per_km | float64
29 | line | g_us_per_km | float64
30 | line | max_i_ka | float64
31 | line | df | float64
32 | line | parallel | uint32
33 | line | type | object
34 | line | in_service | bool
35 | trafo | name | object
36 | trafo | std_type | object
37 | trafo | hv_bus | uint32
38 | trafo | lv_bus | uint32
39 | trafo | sn_mva | float64
40 | trafo | vn_hv_kv | float64
41 | trafo | vn_lv_kv | float64
42 | trafo | vk_percent | float64
43 | trafo | vkr_percent | float64
44 | trafo | pfe_kw | float64
45 | trafo | i0_percent | float64
46 | trafo | shift_degree | float64
47 | trafo | tap_side | object
48 | trafo | tap_neutral | int32
49 | trafo | tap_min | int32
50 | trafo | tap_max | int32
51 | trafo | tap_step_percent | float64
52 | trafo | tap_step_degree | float64
53 | trafo | tap_pos | int32
54 | trafo | tap_phase_shifter | bool
55 | trafo | parallel | uint32
56 | trafo | df | float64
57 | trafo | in_service | bool
58 | line_geodata | coords | object
59 | bus_geodata | x | float64
60 | bus_geodata | y | float64
61 | bus_geodata | coords | object

## parameters
| version | format_version | converged | OPF_converged | name | f_hz | sn_mva
0 | 2.14.6 | 2.14.0 | FALSE | FALSE |  | 50 | 1