## bus
| name | vn_kv | type | zone | in_service
0 | bus_LV_6002-6_0_8_node_0 | 0.4 | n |  | TRUE
1 | bus_LV_6002-6_0_8_node_1 | 0.4 | n |  | TRUE
2 | bus_LV_6002-6_0_8_node_2 | 0.4 | n |  | TRUE
3 | bus_LV_6002-6_0_8_node_4 | 0.4 | n |  | TRUE
4 | bus_LV_6002-6_0_8_node_3 | 0.4 | n |  | TRUE
5 | bus_LV_6002-6_0_8_node_14 | 0.4 | n |  | TRUE
6 | bus_LV_6002-6_0_8_node_16 | 0.4 | n |  | TRUE
7 | bus_LV_6002-6_0_8_node_12 | 0.4 | n |  | TRUE
8 | bus_LV_6002-6_0_8_node_5 | 0.4 | n |  | TRUE
9 | bus_LV_6002-6_0_8_node_51 | 0.4 | n |  | TRUE
10 | bus_LV_6002-6_0_8_node_71 | 0.4 | n |  | TRUE
11 | bus_LV_6002-6_0_8_node_18 | 0.4 | n |  | TRUE
12 | bus_LV_6002-6_0_8_node_19 | 0.4 | n |  | TRUE
13 | bus_LV_6002-6_0_8_node_17 | 0.4 | n |  | TRUE
14 | bus_LV_6002-6_0_8_node_52 | 0.4 | n |  | TRUE
15 | bus_LV_6002-6_0_8_node_50 | 0.4 | n |  | TRUE
16 | bus_LV_6002-6_0_8_node_6 | 0.4 | n |  | TRUE
17 | bus_LV_6002-6_0_8_node_7 | 0.4 | n |  | TRUE
18 | bus_LV_6002-6_0_8_node_8 | 0.4 | n |  | TRUE
19 | bus_LV_6002-6_0_8_node_70 | 0.4 | n |  | TRUE
20 | bus_LV_6002-6_0_8_node_9 | 0.4 | n |  | TRUE
21 | bus_LV_6002-6_0_8_node_10 | 0.4 | n |  | TRUE
22 | bus_LV_6002-6_0_8_node_11 | 0.4 | n |  | TRUE
23 | bus_LV_6002-6_0_8_node_60 | 0.4 | n |  | TRUE
24 | bus_LV_6002-6_0_8_node_61 | 0.4 | n |  | TRUE
25 | bus_LV_6002-6_0_8_node_59 | 0.4 | n |  | TRUE
26 | bus_LV_6002-6_0_8_node_40 | 0.4 | n |  | TRUE
27 | bus_LV_6002-6_0_8_node_55 | 0.4 | n |  | TRUE
28 | bus_LV_6002-6_0_8_node_37 | 0.4 | n |  | TRUE
29 | bus_LV_6002-6_0_8_node_56 | 0.4 | n |  | TRUE
30 | bus_LV_6002-6_0_8_node_13 | 0.4 | n |  | TRUE
31 | bus_LV_6002-6_0_8_node_15 | 0.4 | n |  | TRUE
32 | bus_LV_6002-6_0_8_node_46 | 0.4 | n |  | TRUE
33 | bus_LV_6002-6_0_8_node_20 | 0.4 | n |  | TRUE
34 | bus_LV_6002-6_0_8_node_21 | 0.4 | n |  | TRUE
35 | bus_LV_6002-6_0_8_node_22 | 0.4 | n |  | TRUE
36 | bus_LV_6002-6_0_8_node_23 | 0.4 | n |  | TRUE
37 | bus_LV_6002-6_0_8_node_24 | 0.4 | n |  | TRUE
38 | bus_LV_6002-6_0_8_node_25 | 0.4 | n |  | TRUE
39 | bus_LV_6002-6_0_8_node_26 | 0.4 | n |  | TRUE
40 | bus_LV_6002-6_0_8_node_27 | 0.4 | n |  | TRUE
41 | bus_LV_6002-6_0_8_node_28 | 0.4 | n |  | TRUE
42 | bus_LV_6002-6_0_8_node_29 | 0.4 | n |  | TRUE
43 | bus_LV_6002-6_0_8_node_30 | 0.4 | n |  | TRUE
44 | bus_LV_6002-6_0_8_node_31 | 0.4 | n |  | TRUE
45 | bus_LV_6002-6_0_8_node_39 | 0.4 | n |  | TRUE
46 | bus_LV_6002-6_0_8_node_38 | 0.4 | n |  | TRUE
47 | bus_LV_6002-6_0_8_node_65 | 0.4 | n |  | TRUE
48 | bus_LV_6002-6_0_8_node_36 | 0.4 | n |  | TRUE
49 | bus_LV_6002-6_0_8_node_32 | 0.4 | n |  | TRUE
50 | bus_LV_6002-6_0_8_node_33 | 0.4 | n |  | TRUE
51 | bus_LV_6002-6_0_8_node_34 | 0.4 | n |  | TRUE
52 | bus_LV_6002-6_0_8_node_35 | 0.4 | n |  | TRUE
53 | bus_LV_6002-6_0_8_node_66 | 0.4 | n |  | TRUE
54 | bus_LV_6002-6_0_8_node_41 | 0.4 | n |  | TRUE
55 | bus_LV_6002-6_0_8_node_42 | 0.4 | n |  | TRUE
56 | bus_LV_6002-6_0_8_node_43 | 0.4 | n |  | TRUE
57 | bus_LV_6002-6_0_8_node_44 | 0.4 | n |  | TRUE
58 | bus_LV_6002-6_0_8_node_45 | 0.4 | n |  | TRUE
59 | bus_LV_6002-6_0_8_node_53 | 0.4 | n |  | TRUE
60 | bus_LV_6002-6_0_8_node_54 | 0.4 | n |  | TRUE
61 | bus_LV_6002-6_0_8_node_48 | 0.4 | n |  | TRUE
62 | bus_LV_6002-6_0_8_node_49 | 0.4 | n |  | TRUE
63 | bus_LV_6002-6_0_8_node_57 | 0.4 | n |  | TRUE
64 | bus_LV_6002-6_0_8_node_58 | 0.4 | n |  | TRUE
65 | bus_LV_6002-6_0_8_node_62 | 0.4 | n |  | TRUE
66 | bus_LV_6002-6_0_8_node_63 | 0.4 | n |  | TRUE
67 | bus_LV_6002-6_0_8_node_64 | 0.4 | n |  | TRUE
68 | bus_LV_6002-6_0_8_node_68 | 0.4 | n |  | TRUE
69 | bus_LV_6002-6_0_8_node_69 | 0.4 | n |  | TRUE
70 | bus_LV_6002-6_0_8_node_67 | 0.4 | n |  | TRUE
71 | bus_MV_264_0_node_7 | 20 | n |  | TRUE

## load
| name | bus | p_mw | q_mvar | const_z_percent | const_i_percent | sn_mva | scaling | in_service | type
0 | LV_6002-6_0_8_load_0 | 0 | 0.012354 | 0.0030962 | 0 | 0 |  | 1 | TRUE | wye
1 | LV_6002-6_0_8_load_1 | 1 | 0.017946 | 0.0044977 | 0 | 0 |  | 1 | TRUE | wye
2 | LV_6002-6_0_8_load_2 | 2 | 0.02777 | 0.0069599 | 0 | 0 |  | 1 | TRUE | wye
3 | LV_6002-6_0_8_load_3 | 4 | 0.044263 | 0.011093 | 0 | 0 |  | 1 | TRUE | wye
4 | LV_6002-6_0_8_load_16 | 6 | 0.0088318 | 0.0022135 | 0 | 0 |  | 1 | TRUE | wye
5 | LV_6002-6_0_8_load_12 | 7 | 0.003768 | 0.00094434 | 0 | 0 |  | 1 | TRUE | wye
6 | LV_6002-6_0_8_load_5 | 8 | 0.0010284 | 0.00025775 | 0 | 0 |  | 1 | TRUE | wye
7 | LV_6002-6_0_8_load_51 | 9 | 0.0035845 | 0.00089836 | 0 | 0 |  | 1 | TRUE | wye
8 | LV_6002-6_0_8_load_71 | 10 | 0.052883 | 0.013254 | 0 | 0 |  | 1 | TRUE | wye
9 | LV_6002-6_0_8_load_18 | 11 | 0.013831 | 0.0034664 | 0 | 0 |  | 1 | TRUE | wye
10 | LV_6002-6_0_8_load_19 | 12 | 0.0055043 | 0.0013795 | 0 | 0 |  | 1 | TRUE | wye
11 | LV_6002-6_0_8_load_17 | 13 | 0.0036893 | 0.00092462 | 0 | 0 |  | 1 | TRUE | wye
12 | LV_6002-6_0_8_load_52 | 14 | 0.006836 | 0.0017133 | 0 | 0 |  | 1 | TRUE | wye
13 | LV_6002-6_0_8_load_6 | 16 | 0.0038246 | 0.00095854 | 0 | 0 |  | 1 | TRUE | wye
14 | LV_6002-6_0_8_load_8 | 18 | 0.010931 | 0.0027396 | 0 | 0 |  | 1 | TRUE | wye
15 | LV_6002-6_0_8_load_70 | 19 | 0.00084298 | 0.00021127 | 0 | 0 |  | 1 | TRUE | wye
16 | LV_6002-6_0_8_load_9 | 20 | 0.0021202 | 0.00053138 | 0 | 0 |  | 1 | TRUE | wye
17 | LV_6002-6_0_8_load_10 | 21 | 0.002799 | 0.00070149 | 0 | 0 |  | 1 | TRUE | wye
18 | LV_6002-6_0_8_load_11 | 22 | 0.0037411 | 0.00093762 | 0 | 0 |  | 1 | TRUE | wye
19 | LV_6002-6_0_8_load_61 | 24 | 0.0029513 | 0.00073966 | 0 | 0 |  | 1 | TRUE | wye
20 | LV_6002-6_0_8_load_59 | 25 | 0.0046716 | 0.0011708 | 0 | 0 |  | 1 | TRUE | wye
21 | LV_6002-6_0_8_load_40 | 26 | 0.003953 | 0.00099072 | 0 | 0 |  | 1 | TRUE | wye
22 | LV_6002-6_0_8_load_55 | 27 | 0.0041734 | 0.001046 | 0 | 0 |  | 1 | TRUE | wye
23 | LV_6002-6_0_8_load_37 | 28 | 0.0059535 | 0.0014921 | 0 | 0 |  | 1 | TRUE | wye
24 | LV_6002-6_0_8_load_56 | 29 | 0.0073345 | 0.0018382 | 0 | 0 |  | 1 | TRUE | wye
25 | LV_6002-6_0_8_load_13 | 30 | 0.0052713 | 0.0013211 | 0 | 0 |  | 1 | TRUE | wye
26 | LV_6002-6_0_8_load_15 | 31 | 0.0033073 | 0.0008289 | 0 | 0 |  | 1 | TRUE | wye
27 | LV_6002-6_0_8_load_46 | 32 | 0.0055339 | 0.0013869 | 0 | 0 |  | 1 | TRUE | wye
28 | LV_6002-6_0_8_load_20 | 33 | 0.0051612 | 0.0012935 | 0 | 0 |  | 1 | TRUE | wye
29 | LV_6002-6_0_8_load_21 | 34 | 0.0070088 | 0.0017566 | 0 | 0 |  | 1 | TRUE | wye
30 | LV_6002-6_0_8_load_22 | 35 | 0.0091986 | 0.0023054 | 0 | 0 |  | 1 | TRUE | wye
31 | LV_6002-6_0_8_load_23 | 36 | 0.0042189 | 0.0010574 | 0 | 0 |  | 1 | TRUE | wye
32 | LV_6002-6_0_8_load_24 | 37 | 0.004403 | 0.0011035 | 0 | 0 |  | 1 | TRUE | wye
33 | LV_6002-6_0_8_load_25 | 38 | 0.0090754 | 0.0022745 | 0 | 0 |  | 1 | TRUE | wye
34 | LV_6002-6_0_8_load_26 | 39 | 0.0096303 | 0.0024136 | 0 | 0 |  | 1 | TRUE | wye
35 | LV_6002-6_0_8_load_27 | 40 | 0.0058122 | 0.0014567 | 0 | 0 |  | 1 | TRUE | wye
36 | LV_6002-6_0_8_load_28 | 41 | 0.0088196 | 0.0022104 | 0 | 0 |  | 1 | TRUE | wye
37 | LV_6002-6_0_8_load_29 | 42 | 0.013447 | 0.0033701 | 0 | 0 |  | 1 | TRUE | wye
38 | LV_6002-6_0_8_load_39 | 45 | 0.0093962 | 0.0023549 | 0 | 0 |  | 1 | TRUE | wye
39 | LV_6002-6_0_8_load_38 | 46 | 0.0039857 | 0.00099892 | 0 | 0 |  | 1 | TRUE | wye
40 | LV_6002-6_0_8_load_65 | 47 | 0.00866 | 0.0021704 | 0 | 0 |  | 1 | TRUE | wye
41 | LV_6002-6_0_8_load_36 | 48 | 0.011758 | 0.0029469 | 0 | 0 |  | 1 | TRUE | wye
42 | LV_6002-6_0_8_load_32 | 49 | 0.0032633 | 0.00081786 | 0 | 0 |  | 1 | TRUE | wye
43 | LV_6002-6_0_8_load_33 | 50 | 0.0035018 | 0.00087764 | 0 | 0 |  | 1 | TRUE | wye
44 | LV_6002-6_0_8_load_34 | 51 | 0.0092175 | 0.0023101 | 0 | 0 |  | 1 | TRUE | wye
45 | LV_6002-6_0_8_load_35 | 52 | 0.0034153 | 0.00085595 | 0 | 0 |  | 1 | TRUE | wye
46 | LV_6002-6_0_8_load_66 | 53 | 0.011277 | 0.0028262 | 0 | 0 |  | 1 | TRUE | wye
47 | LV_6002-6_0_8_load_41 | 54 | 0.0021783 | 0.00054593 | 0 | 0 |  | 1 | TRUE | wye
48 | LV_6002-6_0_8_load_42 | 55 | 0.0069985 | 0.001754 | 0 | 0 |  | 1 | TRUE | wye
49 | LV_6002-6_0_8_load_44 | 57 | 0.0039285 | 0.00098456 | 0 | 0 |  | 1 | TRUE | wye
50 | LV_6002-6_0_8_load_45 | 58 | 0.0093695 | 0.0023482 | 0 | 0 |  | 1 | TRUE | wye
51 | LV_6002-6_0_8_load_53 | 59 | 0.0061318 | 0.0015368 | 0 | 0 |  | 1 | TRUE | wye
52 | LV_6002-6_0_8_load_54 | 60 | 0.0087767 | 0.0021997 | 0 | 0 |  | 1 | TRUE | wye
53 | LV_6002-6_0_8_load_49 | 62 | 0.0031375 | 0.00078632 | 0 | 0 |  | 1 | TRUE | wye
54 | LV_6002-6_0_8_load_57 | 63 | 0.0043704 | 0.0010953 | 0 | 0 |  | 1 | TRUE | wye
55 | LV_6002-6_0_8_load_58 | 64 | 0.008944 | 0.0022416 | 0 | 0 |  | 1 | TRUE | wye
56 | LV_6002-6_0_8_load_62 | 65 | 0.010521 | 0.0026369 | 0 | 0 |  | 1 | TRUE | wye
57 | LV_6002-6_0_8_load_63 | 66 | 0.0087689 | 0.0021977 | 0 | 0 |  | 1 | TRUE | wye
58 | LV_6002-6_0_8_load_64 | 67 | 0.0098407 | 0.0024663 | 0 | 0 |  | 1 | TRUE | wye
59 | LV_6002-6_0_8_load_68 | 68 | 0.014355 | 0.0035978 | 0 | 0 |  | 1 | TRUE | wye
60 | LV_6002-6_0_8_load_69 | 69 | 0.065868 | 0.016508 | 0 | 0 |  | 1 | TRUE | wye
61 | LV_6002-6_0_8_load_67 | 70 | 0.0096779 | 0.0024255 | 0 | 0 |  | 1 | TRUE | wye

## ext_grid
| name | bus | vm_pu | va_degree | slack_weight | in_service
0 |  | 37 | 1 | 0 | 1 | TRUE

## line
| name | std_type | from_bus | to_bus | length_km | r_ohm_per_km | x_ohm_per_km | c_nf_per_km | g_us_per_km | max_i_ka | df | parallel | type | in_service
0 | LV_6002-6_0_8_line_0 |  | 0 | 1 | 0.011975 | 0.125 | 0.08 | 261 | 0 | 0.364 | 1 | 4 | cs | TRUE
1 | LV_6002-6_0_8_line_1 |  | 0 | 2 | 9.736e-05 | 0.125 | 0.08 | 261 | 0 | 0.364 | 1 | 4 | cs | TRUE
2 | LV_6002-6_0_8_line_2 |  | 1 | 3 | 0.074665 | 0.125 | 0.08 | 261 | 0 | 0.364 | 1 | 4 | cs | TRUE
3 | LV_6002-6_0_8_line_3 |  | 2 | 4 | 0.041636 | 0.125 | 0.08 | 261 | 0 | 0.364 | 1 | 4 | cs | TRUE
4 | LV_6002-6_0_8_line_4 |  | 3 | 8 | 0.027845 | 0.125 | 0.08 | 261 | 0 | 0.364 | 1 | 4 | cs | TRUE
5 | LV_6002-6_0_8_line_5 |  | 4 | 10 | 0.062456 | 0.125 | 0.08 | 261 | 0 | 0.364 | 1 | 2 | cs | TRUE
6 | LV_6002-6_0_8_line_6 |  | 5 | 6 | 0.046515 | 0.125 | 0.08 | 261 | 0 | 0.364 | 1 | 4 | cs | TRUE
7 | LV_6002-6_0_8_line_7 |  | 5 | 7 | 0.028966 | 0.125 | 0.08 | 261 | 0 | 0.364 | 1 | 4 | cs | TRUE
8 | LV_6002-6_0_8_line_8 |  | 6 | 14 | 0.015144 | 0.125 | 0.08 | 261 | 0 | 0.364 | 1 | 4 | cs | TRUE
9 | LV_6002-6_0_8_line_9 |  | 7 | 30 | 0.011143 | 0.125 | 0.08 | 261 | 0 | 0.364 | 1 | 4 | cs | TRUE
10 | LV_6002-6_0_8_line_10 |  | 8 | 9 | 0.11136 | 0.125 | 0.08 | 261 | 0 | 0.364 | 1 | 4 | cs | TRUE
11 | LV_6002-6_0_8_line_11 |  | 9 | 15 | 0.065157 | 0.125 | 0.08 | 261 | 0 | 0.364 | 1 | 4 | cs | TRUE
12 | LV_6002-6_0_8_line_12 |  | 11 | 12 | 0.0035007 | 0.125 | 0.08 | 261 | 0 | 0.364 | 1 | 4 | cs | TRUE
13 | LV_6002-6_0_8_line_13 |  | 11 | 13 | 0.027316 | 0.125 | 0.08 | 261 | 0 | 0.364 | 1 | 4 | cs | TRUE
14 | LV_6002-6_0_8_line_14 |  | 12 | 33 | 0.022387 | 0.125 | 0.08 | 261 | 0 | 0.364 | 1 | 4 | cs | TRUE
15 | LV_6002-6_0_8_line_15 |  | 13 | 31 | 0.0095044 | 0.125 | 0.08 | 261 | 0 | 0.364 | 1 | 4 | cs | TRUE
16 | LV_6002-6_0_8_line_16 |  | 14 | 32 | 0.041396 | 0.125 | 0.08 | 261 | 0 | 0.364 | 1 | 4 | cs | TRUE
17 | LV_6002-6_0_8_line_17 |  | 15 | 61 | 0.059593 | 0.125 | 0.08 | 261 | 0 | 0.364 | 1 | 1 | cs | TRUE
18 | LV_6002-6_0_8_line_18 |  | 15 | 58 | 0.010647 | 0.125 | 0.08 | 261 | 0 | 0.364 | 1 | 4 | cs | TRUE
19 | LV_6002-6_0_8_line_19 |  | 16 | 17 | 0.044152 | 0.125 | 0.08 | 261 | 0 | 0.364 | 1 | 1 | cs | TRUE
20 | LV_6002-6_0_8_line_20 |  | 16 | 18 | 0.070834 | 0.125 | 0.08 | 261 | 0 | 0.364 | 1 | 1 | cs | TRUE
21 | LV_6002-6_0_8_line_21 |  | 16 | 19 | 0.045478 | 0.125 | 0.08 | 261 | 0 | 0.364 | 1 | 1 | cs | TRUE
22 | LV_6002-6_0_8_line_22 |  | 17 | 20 | 0.018272 | 0.125 | 0.08 | 261 | 0 | 0.364 | 1 | 4 | cs | TRUE
23 | LV_6002-6_0_8_line_23 |  | 17 | 21 | 0.046999 | 0.125 | 0.08 | 261 | 0 | 0.364 | 1 | 4 | cs | TRUE
24 | LV_6002-6_0_8_line_24 |  | 17 | 22 | 0.033804 | 0.125 | 0.08 | 261 | 0 | 0.364 | 1 | 1 | cs | TRUE
25 | LV_6002-6_0_8_line_25 |  | 19 | 24 | 0.054705 | 0.125 | 0.08 | 261 | 0 | 0.364 | 1 | 1 | cs | TRUE
26 | LV_6002-6_0_8_line_26 |  | 20 | 26 | 0.023802 | 0.125 | 0.08 | 261 | 0 | 0.364 | 1 | 4 | cs | TRUE
27 | LV_6002-6_0_8_line_27 |  | 21 | 27 | 0.025434 | 0.125 | 0.08 | 261 | 0 | 0.364 | 1 | 4 | cs | TRUE
28 | LV_6002-6_0_8_line_28 |  | 23 | 24 | 0.02596 | 0.125 | 0.08 | 261 | 0 | 0.364 | 1 | 1 | cs | TRUE
29 | LV_6002-6_0_8_line_29 |  | 23 | 25 | 0.066041 | 0.125 | 0.08 | 261 | 0 | 0.364 | 1 | 1 | cs | TRUE
30 | LV_6002-6_0_8_line_30 |  | 26 | 28 | 0.02165 | 0.125 | 0.08 | 261 | 0 | 0.364 | 1 | 4 | cs | TRUE
31 | LV_6002-6_0_8_line_31 |  | 27 | 29 | 0.03872 | 0.125 | 0.08 | 261 | 0 | 0.364 | 1 | 4 | cs | TRUE
32 | LV_6002-6_0_8_line_32 |  | 28 | 52 | 0.033297 | 0.125 | 0.08 | 261 | 0 | 0.364 | 1 | 4 | cs | TRUE
33 | LV_6002-6_0_8_line_33 |  | 29 | 63 | 0.028301 | 0.125 | 0.08 | 261 | 0 | 0.364 | 1 | 4 | cs | TRUE
34 | LV_6002-6_0_8_line_34 |  | 30 | 31 | 0.001574 | 0.125 | 0.08 | 261 | 0 | 0.364 | 1 | 4 | cs | TRUE
35 | LV_6002-6_0_8_line_35 |  | 32 | 56 | 0.014414 | 0.125 | 0.08 | 261 | 0 | 0.364 | 1 | 4 | cs | TRUE
36 | LV_6002-6_0_8_line_36 |  | 33 | 34 | 0.030686 | 0.125 | 0.08 | 261 | 0 | 0.364 | 1 | 4 | cs | TRUE
37 | LV_6002-6_0_8_line_37 |  | 34 | 35 | 0.01929 | 0.125 | 0.08 | 261 | 0 | 0.364 | 1 | 4 | cs | TRUE
38 | LV_6002-6_0_8_line_38 |  | 35 | 36 | 0.0048252 | 0.125 | 0.08 | 261 | 0 | 0.364 | 1 | 4 | cs | TRUE
39 | LV_6002-6_0_8_line_39 |  | 36 | 37 | 0.0011923 | 0.125 | 0.08 | 261 | 0 | 0.364 | 1 | 4 | cs | TRUE
40 | LV_6002-6_0_8_line_40 |  | 37 | 38 | 0.019914 | 0.125 | 0.08 | 261 | 0 | 0.364 | 1 | 4 | cs | TRUE
41 | LV_6002-6_0_8_line_41 |  | 38 | 39 | 0.0067082 | 0.125 | 0.08 | 261 | 0 | 0.364 | 1 | 4 | cs | TRUE
42 | LV_6002-6_0_8_line_42 |  | 39 | 40 | 0.015741 | 0.125 | 0.08 | 261 | 0 | 0.364 | 1 | 4 | cs | TRUE
43 | LV_6002-6_0_8_line_43 |  | 40 | 41 | 0.015281 | 0.125 | 0.08 | 261 | 0 | 0.364 | 1 | 4 | cs | TRUE
44 | LV_6002-6_0_8_line_44 |  | 41 | 42 | 0.01475 | 0.125 | 0.08 | 261 | 0 | 0.364 | 1 | 4 | cs | TRUE
45 | LV_6002-6_0_8_line_45 |  | 42 | 43 | 0.018887 | 0.125 | 0.08 | 261 | 0 | 0.364 | 1 | 4 | cs | TRUE
46 | LV_6002-6_0_8_line_46 |  | 43 | 44 | 0.03573 | 0.125 | 0.08 | 261 | 0 | 0.364 | 1 | 4 | cs | TRUE
47 | LV_6002-6_0_8_line_47 |  | 44 | 45 | 0.027782 | 0.125 | 0.08 | 261 | 0 | 0.364 | 1 | 1 | cs | TRUE
48 | LV_6002-6_0_8_line_48 |  | 44 | 46 | 0.032363 | 0.125 | 0.08 | 261 | 0 | 0.364 | 1 | 4 | cs | TRUE
49 | LV_6002-6_0_8_line_49 |  | 45 | 47 | 0.021191 | 0.125 | 0.08 | 261 | 0 | 0.364 | 1 | 1 | cs | TRUE
50 | LV_6002-6_0_8_line_50 |  | 46 | 48 | 0.030796 | 0.125 | 0.08 | 261 | 0 | 0.364 | 1 | 4 | cs | TRUE
51 | LV_6002-6_0_8_line_51 |  | 47 | 53 | 0.028429 | 0.125 | 0.08 | 261 | 0 | 0.364 | 1 | 1 | cs | TRUE
52 | LV_6002-6_0_8_line_52 |  | 48 | 51 | 0.023144 | 0.125 | 0.08 | 261 | 0 | 0.364 | 1 | 4 | cs | TRUE
53 | LV_6002-6_0_8_line_53 |  | 49 | 50 | 0.018925 | 0.125 | 0.08 | 261 | 0 | 0.364 | 1 | 4 | cs | TRUE
54 | LV_6002-6_0_8_line_54 |  | 49 | 51 | 0.01429 | 0.125 | 0.08 | 261 | 0 | 0.364 | 1 | 4 | cs | TRUE
55 | LV_6002-6_0_8_line_55 |  | 50 | 52 | 0.0086372 | 0.125 | 0.08 | 261 | 0 | 0.364 | 1 | 4 | cs | TRUE
56 | LV_6002-6_0_8_line_56 |  | 53 | 70 | 0.00056132 | 0.125 | 0.08 | 261 | 0 | 0.364 | 1 | 1 | cs | TRUE
57 | LV_6002-6_0_8_line_57 |  | 54 | 55 | 0.016553 | 0.125 | 0.08 | 261 | 0 | 0.364 | 1 | 1 | cs | TRUE
58 | LV_6002-6_0_8_line_58 |  | 54 | 56 | 0.014726 | 0.125 | 0.08 | 261 | 0 | 0.364 | 1 | 1 | cs | TRUE
59 | LV_6002-6_0_8_line_59 |  | 55 | 57 | 0.0049134 | 0.125 | 0.08 | 261 | 0 | 0.364 | 1 | 1 | cs | TRUE
60 | LV_6002-6_0_8_line_60 |  | 56 | 58 | 0.028477 | 0.125 | 0.08 | 261 | 0 | 0.364 | 1 | 4 | cs | TRUE
61 | LV_6002-6_0_8_line_61 |  | 57 | 59 | 0.017688 | 0.125 | 0.08 | 261 | 0 | 0.364 | 1 | 1 | cs | TRUE
62 | LV_6002-6_0_8_line_62 |  | 59 | 60 | 0.0069234 | 0.125 | 0.08 | 261 | 0 | 0.364 | 1 | 1 | cs | TRUE
63 | LV_6002-6_0_8_line_63 |  | 61 | 62 | 0.03992 | 0.125 | 0.08 | 261 | 0 | 0.364 | 1 | 1 | cs | TRUE
64 | LV_6002-6_0_8_line_64 |  | 63 | 64 | 0.033128 | 0.125 | 0.08 | 261 | 0 | 0.364 | 1 | 4 | cs | TRUE
65 | LV_6002-6_0_8_line_65 |  | 64 | 65 | 0.026165 | 0.125 | 0.08 | 261 | 0 | 0.364 | 1 | 4 | cs | TRUE
66 | LV_6002-6_0_8_line_66 |  | 65 | 66 | 0.043929 | 0.125 | 0.08 | 261 | 0 | 0.364 | 1 | 4 | cs | TRUE
67 | LV_6002-6_0_8_line_67 |  | 66 | 67 | 0.038836 | 0.125 | 0.08 | 261 | 0 | 0.364 | 1 | 4 | cs | TRUE
68 | LV_6002-6_0_8_line_68 |  | 67 | 68 | 0.029103 | 0.125 | 0.08 | 261 | 0 | 0.364 | 1 | 2 | cs | TRUE
69 | LV_6002-6_0_8_line_69 |  | 68 | 69 | 0.036439 | 0.125 | 0.08 | 261 | 0 | 0.364 | 1 | 1 | cs | TRUE

## trafo
| name | std_type | hv_bus | lv_bus | sn_mva | vn_hv_kv | vn_lv_kv | vk_percent | vkr_percent | pfe_kw | i0_percent | shift_degree | tap_side | tap_neutral | tap_min | tap_max | tap_step_percent | tap_step_degree | tap_pos | tap_phase_shifter | parallel | df | in_service
0 | LV_6002-6_0_8_trafo_24 | 0.63 MVA 20/0.4 kV | 71 | 37 | 0.63 | 20 | 0.4 | 6 | 1.206 | 1.65 | 0.2619 | 150 | hv | 0 | -2 | 2 | 2.5 | 0 | 0 | FALSE | 1 | 1 | TRUE

## line_geodata
| x0 | y0 | x1 | y1 | x2 | y2 | x3 | y3 | x4 | y4 | x5 | y5
0 | 2643086.6462 | 1130000.1953 | 2643084.4361 | 1129996.693 | 2643081.9989 | 1129991.7509 | 2643080.8486 | 1129989.7323
1 | 2643086.6982 | 1130000.2776 | 2643086.6982 | 1130000.2776 | 2643086.6462 | 1130000.1953
2 | 2643080.8486 | 1129989.7323 | 2643017.2924 | 1129950.5473
3 | 2643086.6982 | 1130000.2776 | 2643089.8479 | 1130003.5906 | 2643103.7478 | 1130015.8514 | 2643117.5145 | 1130028.2544
4 | 2643017.2924 | 1129950.5473 | 2643014.6406 | 1129936.7769 | 2643003.5492 | 1129928.5298
5 | 2643163.1166 | 1130070.9139 | 2643140.4137 | 1130048.8852 | 2643117.5145 | 1130028.2544
6 | 2643139.5902 | 1129893.2886 | 2643140.3095 | 1129889.6363 | 2643135.392 | 1129883.6204 | 2643122.8755 | 1129871.7473 | 2643109.989 | 1129859.5112
7 | 2643139.5902 | 1129893.2886 | 2643156.1799 | 1129902.1114 | 2643165.1627 | 1129906.8921
8 | 2643098.8935 | 1129849.2039 | 2643108.5076 | 1129858.1047 | 2643109.989 | 1129859.5112
9 | 2643165.1627 | 1129906.8921 | 2643174.5573 | 1129911.8919 | 2643174.9338 | 1129912.2222
10 | 2643034.7798 | 1129821.642 | 2643003.5492 | 1129928.5298
11 | 2643081.6306 | 1129776.3603 | 2643034.7798 | 1129821.642
12 | 2643203.7546 | 1129937.5894 | 2643206.3571 | 1129939.9307
13 | 2643203.7546 | 1129937.5894 | 2643199.8705 | 1129934.0951 | 2643187.8454 | 1129923.5483 | 2643183.2621 | 1129919.5278
14 | 2643206.3571 | 1129939.9307 | 2643223 | 1129954.9034
15 | 2643176.117 | 1129913.2602 | 2643183.2621 | 1129919.5278
16 | 2643101.4039 | 1129811.9193 | 2643101.4039 | 1129811.9193 | 2643094.9121 | 1129823.6124 | 2643092.7584 | 1129836.159 | 2643093.9382 | 1129844.6162 | 2643098.8935 | 1129849.2039
17 | 2643081.6306 | 1129776.3603 | 2643082.7267 | 1129763.0613 | 2643090.0466 | 1129747.5722 | 2643102.489 | 1129721.2473
18 | 2643081.6306 | 1129776.3603 | 2643089.7585 | 1129783.2371
19 | 2643300.6821 | 1129852.963 | 2643281.2796 | 1129835.7376 | 2643269.5156 | 1129825.2925 | 2643267.444 | 1129823.9388
20 | 2643267.444 | 1129823.9388 | 2643210.9756 | 1129781.1742
21 | 2643267.444 | 1129823.9388 | 2643285.9824 | 1129782.4106
22 | 2643300.6821 | 1129852.963 | 2643298.9511 | 1129863.4337 | 2643300.3781 | 1129870.9588
23 | 2643300.6821 | 1129852.963 | 2643308.431 | 1129864.7689 | 2643329.1535 | 1129886.9397 | 2643331.1298 | 1129888.5183
24 | 2643300.6821 | 1129852.963 | 2643326.5831 | 1129874.685
25 | 2643285.9824 | 1129782.4106 | 2643284.4045 | 1129771.4826 | 2643300.2272 | 1129755.1208 | 2643319.9081 | 1129748.0794
26 | 2643304.8126 | 1129894.3438 | 2643300.3781 | 1129870.9588
27 | 2643331.1298 | 1129888.5183 | 2643351.0021 | 1129904.3914
28 | 2643344.012 | 1129751.4323 | 2643335.4093 | 1129745.9012 | 2643322.7997 | 1129747.0448 | 2643319.9081 | 1129748.0794
29 | 2643344.012 | 1129751.4323 | 2643354.1278 | 1129765.0784 | 2643381.8197 | 1129805.5696
30 | 2643308.8463 | 1129915.6148 | 2643304.8126 | 1129894.3438
31 | 2643351.0021 | 1129904.3914 | 2643353.5614 | 1129906.4356 | 2643377.7935 | 1129932.3026
32 | 2643308.8463 | 1129915.6148 | 2643308.9043 | 1129915.9207 | 2643316.4626 | 1129936.0295 | 2643321.848 | 1129946.1939
33 | 2643377.7935 | 1129932.3026 | 2643397.1422 | 1129952.9566
34 | 2643176.117 | 1129913.2602 | 2643174.9338 | 1129912.2222
35 | 2643111.4982 | 1129801.6304 | 2643101.4039 | 1129811.9193
36 | 2643223 | 1129954.9034 | 2643232.978 | 1129963.8801 | 2643248.08 | 1129972.245
37 | 2643248.08 | 1129972.245 | 2643264.954 | 1129981.5915
38 | 2643269.175 | 1129983.9294 | 2643264.954 | 1129981.5915
39 | 2643269.175 | 1129983.9294 | 2643270.2179 | 1129984.5071
40 | 2643287.3431 | 1129994.6315 | 2643282.6306 | 1129991.3824 | 2643270.2179 | 1129984.5071
41 | 2643287.3431 | 1129994.6315 | 2643292.8658 | 1129998.4392
42 | 2643292.8658 | 1129998.4392 | 2643305.8256 | 1130007.3745
43 | 2643305.8256 | 1130007.3745 | 2643315.787 | 1130014.2425 | 2643318.1842 | 1130016.3348
44 | 2643318.1842 | 1130016.3348 | 2643329.297 | 1130026.0341 | 2643329.297 | 1130026.0341
45 | 2643342.5718 | 1130039.4694 | 2643329.297 | 1130026.0341
46 | 2643342.5718 | 1130039.4694 | 2643353.7382 | 1130049.3878 | 2643362.3188 | 1130055.7859 | 2643367.6872 | 1130057.9477 | 2643371.998 | 1130057.2115
47 | 2643371.998 | 1130057.2115 | 2643375.718 | 1130063.6749 | 2643392.0625 | 1130075.7554
48 | 2643371.998 | 1130057.2115 | 2643377.5213 | 1130051.7261 | 2643377.6649 | 1130045.6685 | 2643374.7592 | 1130036.2762 | 2643370.3288 | 1130028.8026
49 | 2643392.0625 | 1130075.7554 | 2643409.1035 | 1130088.3507
50 | 2643370.3288 | 1130028.8026 | 2643354.6247 | 1130002.3114
51 | 2643409.1035 | 1130088.3507 | 2643431.9653 | 1130105.2482
52 | 2643342.8226 | 1129982.4024 | 2643354.6247 | 1130002.3114
53 | 2643335.5353 | 1129970.1096 | 2643325.9697 | 1129953.9734 | 2643325.8917 | 1129953.8261
54 | 2643335.5353 | 1129970.1096 | 2643342.8226 | 1129982.4024
55 | 2643325.8917 | 1129953.8261 | 2643321.848 | 1129946.1939
56 | 2643432.4167 | 1130105.5818 | 2643431.9653 | 1130105.2482
57 | 2643125.8952 | 1129804.7235 | 2643138.0424 | 1129815.968
58 | 2643111.4982 | 1129801.6304 | 2643125.8952 | 1129804.7235
59 | 2643141.6481 | 1129819.3058 | 2643138.0424 | 1129815.968
60 | 2643111.4982 | 1129801.6304 | 2643089.7585 | 1129783.2371
61 | 2643141.6481 | 1129819.3058 | 2643154.6286 | 1129831.3218
62 | 2643159.7093 | 1129836.025 | 2643154.6286 | 1129831.3218
63 | 2643102.489 | 1129721.2473 | 2643123.7484 | 1129735.2726 | 2643123.7323 | 1129737.5292 | 2643122.3558 | 1129741.5437 | 2643117.6911 | 1129747.9817
64 | 2643397.1422 | 1129952.9566 | 2643419.7911 | 1129977.1334
65 | 2643419.7911 | 1129977.1334 | 2643427.2477 | 1129985.0931 | 2643437.8303 | 1129996.0847
66 | 2643437.8303 | 1129996.0847 | 2643448.7385 | 1130007.4144 | 2643461.3209 | 1130024.9915 | 2643464.1175 | 1130030.9537
67 | 2643464.1175 | 1130030.9537 | 2643473.2916 | 1130050.5128 | 2643482.2751 | 1130065.2182
68 | 2643482.2751 | 1130065.2182 | 2643483.4621 | 1130067.161 | 2643500.4401 | 1130087.9315
69 | 2643500.4401 | 1130087.9315 | 2643502.5114 | 1130090.4654 | 2643526.992 | 1130112.8425

## bus_geodata
| x | y | coords
0 | 2643086.6462 | 1130000.1953
1 | 2643080.8486 | 1129989.7323
2 | 2643086.6982 | 1130000.2776
3 | 2643017.2924 | 1129950.5473
4 | 2643117.5145 | 1130028.2544
5 | 2643139.5902 | 1129893.2886
6 | 2643109.989 | 1129859.5112
7 | 2643165.1627 | 1129906.8921
8 | 2643003.5492 | 1129928.5298
9 | 2643034.7798 | 1129821.642
10 | 2643163.1166 | 1130070.9139
11 | 2643203.7546 | 1129937.5894
12 | 2643206.3571 | 1129939.9307
13 | 2643183.2621 | 1129919.5278
14 | 2643098.8935 | 1129849.2039
15 | 2643081.6306 | 1129776.3603
16 | 2643267.444 | 1129823.9388
17 | 2643300.6821 | 1129852.963
18 | 2643210.9756 | 1129781.1742
19 | 2643285.9824 | 1129782.4106
20 | 2643300.3781 | 1129870.9588
21 | 2643331.1298 | 1129888.5183
22 | 2643326.5831 | 1129874.685
23 | 2643344.012 | 1129751.4323
24 | 2643319.9081 | 1129748.0794
25 | 2643381.8197 | 1129805.5696
26 | 2643304.8126 | 1129894.3438
27 | 2643351.0021 | 1129904.3914
28 | 2643308.8463 | 1129915.6148
29 | 2643377.7935 | 1129932.3026
30 | 2643174.9338 | 1129912.2222
31 | 2643176.117 | 1129913.2602
32 | 2643101.4039 | 1129811.9193
33 | 2643223 | 1129954.9034
34 | 2643248.08 | 1129972.245
35 | 2643264.954 | 1129981.5915
36 | 2643269.175 | 1129983.9294
37 | 2643270.2179 | 1129984.5071
38 | 2643287.3431 | 1129994.6315
39 | 2643292.8658 | 1129998.4392
40 | 2643305.8256 | 1130007.3745
41 | 2643318.1842 | 1130016.3348
42 | 2643329.297 | 1130026.0341
43 | 2643342.5718 | 1130039.4694
44 | 2643371.998 | 1130057.2115
45 | 2643392.0625 | 1130075.7554
46 | 2643370.3288 | 1130028.8026
47 | 2643409.1035 | 1130088.3507
48 | 2643354.6247 | 1130002.3114
49 | 2643335.5353 | 1129970.1096
50 | 2643325.8917 | 1129953.8261
51 | 2643342.8226 | 1129982.4024
52 | 2643321.848 | 1129946.1939
53 | 2643431.9653 | 1130105.2482
54 | 2643125.8952 | 1129804.7235
55 | 2643138.0424 | 1129815.968
56 | 2643111.4982 | 1129801.6304
57 | 2643141.6481 | 1129819.3058
58 | 2643089.7585 | 1129783.2371
59 | 2643154.6286 | 1129831.3218
60 | 2643159.7093 | 1129836.025
61 | 2643102.489 | 1129721.2473
62 | 2643117.6911 | 1129747.9817
63 | 2643397.1422 | 1129952.9566
64 | 2643419.7911 | 1129977.1334
65 | 2643437.8303 | 1129996.0847
66 | 2643464.1175 | 1130030.9537
67 | 2643482.2751 | 1130065.2182
68 | 2643500.4401 | 1130087.9315
69 | 2643526.992 | 1130112.8425
70 | 2643432.4167 | 1130105.5818
71 | 2643342.5718 | 1130039.4694

## line_std_types
| c_nf_per_km | r_ohm_per_km | x_ohm_per_km | max_i_ka | type | q_mm2 | alpha | voltage_rating
NAYY 4x50 SE | 210 | 0.642 | 0.083 | 0.142 | cs | 50 | 0.00403 | LV
NAYY 4x120 SE | 264 | 0.225 | 0.08 | 0.242 | cs | 120 | 0.00403 | LV
NAYY 4x150 SE | 261 | 0.208 | 0.08 | 0.27 | cs | 150 | 0.00403 | LV
NA2XS2Y 1x95 RM/25 12/20 kV | 216 | 0.313 | 0.132 | 0.252 | cs | 95 | 0.00403 | MV
NA2XS2Y 1x185 RM/25 12/20 kV | 273 | 0.161 | 0.117 | 0.362 | cs | 185 | 0.00403 | MV
NA2XS2Y 1x240 RM/25 12/20 kV | 304 | 0.122 | 0.112 | 0.421 | cs | 240 | 0.00403 | MV
NA2XS2Y 1x95 RM/25 6/10 kV | 315 | 0.313 | 0.123 | 0.249 | cs | 95 | 0.00403 | MV
NA2XS2Y 1x185 RM/25 6/10 kV | 406 | 0.161 | 0.11 | 0.358 | cs | 185 | 0.00403 | MV
NA2XS2Y 1x240 RM/25 6/10 kV | 456 | 0.122 | 0.105 | 0.416 | cs | 240 | 0.00403 | MV
NA2XS2Y 1x150 RM/25 12/20 kV | 250 | 0.206 | 0.116 | 0.319 | cs | 150 | 0.00403 | MV
NA2XS2Y 1x120 RM/25 12/20 kV | 230 | 0.253 | 0.119 | 0.283 | cs | 120 | 0.00403 | MV
NA2XS2Y 1x70 RM/25 12/20 kV | 190 | 0.443 | 0.132 | 0.22 | cs | 70 | 0.00403 | MV
NA2XS2Y 1x150 RM/25 6/10 kV | 360 | 0.206 | 0.11 | 0.315 | cs | 150 | 0.00403 | MV
NA2XS2Y 1x120 RM/25 6/10 kV | 340 | 0.253 | 0.113 | 0.28 | cs | 120 | 0.00403 | MV
NA2XS2Y 1x70 RM/25 6/10 kV | 280 | 0.443 | 0.123 | 0.217 | cs | 70 | 0.00403 | MV
N2XS(FL)2Y 1x120 RM/35 64/110 kV | 112 | 0.153 | 0.166 | 0.366 | cs | 120 | 0.00393 | HV
N2XS(FL)2Y 1x185 RM/35 64/110 kV | 125 | 0.099 | 0.156 | 0.457 | cs | 185 | 0.00393 | HV
N2XS(FL)2Y 1x240 RM/35 64/110 kV | 135 | 0.075 | 0.149 | 0.526 | cs | 240 | 0.00393 | HV
N2XS(FL)2Y 1x300 RM/35 64/110 kV | 144 | 0.06 | 0.144 | 0.588 | cs | 300 | 0.00393 | HV
15-AL1/3-ST1A 0.4 | 11 | 1.8769 | 0.35 | 0.105 | ol | 16 | 0.00403 | LV
24-AL1/4-ST1A 0.4 | 11.25 | 1.2012 | 0.335 | 0.14 | ol | 24 | 0.00403 | LV
48-AL1/8-ST1A 0.4 | 12.2 | 0.5939 | 0.3 | 0.21 | ol | 48 | 0.00403 | LV
94-AL1/15-ST1A 0.4 | 13.2 | 0.306 | 0.29 | 0.35 | ol | 94 | 0.00403 | LV
34-AL1/6-ST1A 10.0 | 9.7 | 0.8342 | 0.36 | 0.17 | ol | 34 | 0.00403 | MV
48-AL1/8-ST1A 10.0 | 10.1 | 0.5939 | 0.35 | 0.21 | ol | 48 | 0.00403 | MV
70-AL1/11-ST1A 10.0 | 10.4 | 0.4132 | 0.339 | 0.29 | ol | 70 | 0.00403 | MV
94-AL1/15-ST1A 10.0 | 10.75 | 0.306 | 0.33 | 0.35 | ol | 94 | 0.00403 | MV
122-AL1/20-ST1A 10.0 | 11.1 | 0.2376 | 0.323 | 0.41 | ol | 122 | 0.00403 | MV
149-AL1/24-ST1A 10.0 | 11.25 | 0.194 | 0.315 | 0.47 | ol | 149 | 0.00403 | MV
34-AL1/6-ST1A 20.0 | 9.15 | 0.8342 | 0.382 | 0.17 | ol | 34 | 0.00403 | MV
48-AL1/8-ST1A 20.0 | 9.5 | 0.5939 | 0.372 | 0.21 | ol | 48 | 0.00403 | MV
70-AL1/11-ST1A 20.0 | 9.7 | 0.4132 | 0.36 | 0.29 | ol | 70 | 0.00403 | MV
94-AL1/15-ST1A 20.0 | 10 | 0.306 | 0.35 | 0.35 | ol | 94 | 0.00403 | MV
122-AL1/20-ST1A 20.0 | 10.3 | 0.2376 | 0.344 | 0.41 | ol | 122 | 0.00403 | MV
149-AL1/24-ST1A 20.0 | 10.5 | 0.194 | 0.337 | 0.47 | ol | 149 | 0.00403 | MV
184-AL1/30-ST1A 20.0 | 10.75 | 0.1571 | 0.33 | 0.535 | ol | 184 | 0.00403 | MV
243-AL1/39-ST1A 20.0 | 11 | 0.1188 | 0.32 | 0.645 | ol | 243 | 0.00403 | MV
48-AL1/8-ST1A 110.0 | 8 | 0.5939 | 0.46 | 0.21 | ol | 48 | 0.00403 | HV
70-AL1/11-ST1A 110.0 | 8.4 | 0.4132 | 0.45 | 0.29 | ol | 70 | 0.00403 | HV
94-AL1/15-ST1A 110.0 | 8.65 | 0.306 | 0.44 | 0.35 | ol | 94 | 0.00403 | HV
122-AL1/20-ST1A 110.0 | 8.5 | 0.2376 | 0.43 | 0.41 | ol | 122 | 0.00403 | HV
149-AL1/24-ST1A 110.0 | 8.75 | 0.194 | 0.41 | 0.47 | ol | 149 | 0.00403 | HV
184-AL1/30-ST1A 110.0 | 8.8 | 0.1571 | 0.4 | 0.535 | ol | 184 | 0.00403 | HV
243-AL1/39-ST1A 110.0 | 9 | 0.1188 | 0.39 | 0.645 | ol | 243 | 0.00403 | HV
305-AL1/39-ST1A 110.0 | 9.2 | 0.0949 | 0.38 | 0.74 | ol | 305 | 0.00403 | HV
490-AL1/64-ST1A 110.0 | 9.75 | 0.059 | 0.37 | 0.96 | ol | 490 | 0.00403 | HV
679-AL1/86-ST1A 110.0 | 9.95 | 0.042 | 0.36 | 1.15 | ol | 679 | 0.00403 | HV
490-AL1/64-ST1A 220.0 | 10 | 0.059 | 0.285 | 0.96 | ol | 490 | 0.00403 | HV
679-AL1/86-ST1A 220.0 | 11.7 | 0.042 | 0.275 | 1.15 | ol | 679 | 0.00403 | HV
490-AL1/64-ST1A 380.0 | 11 | 0.059 | 0.253 | 0.96 | ol | 490 | 0.00403 | HV
679-AL1/86-ST1A 380.0 | 14.6 | 0.042 | 0.25 | 1.15 | ol | 679 | 0.00403 | HV

## trafo_std_types
| i0_percent | pfe_kw | vkr_percent | sn_mva | vn_lv_kv | vn_hv_kv | vk_percent | shift_degree | vector_group | tap_side | tap_neutral | tap_min | tap_max | tap_step_degree | tap_step_percent | tap_phase_shifter
160 MVA 380/110 kV | 0.06 | 60 | 0.25 | 160 | 110 | 380 | 12.2 | 0 | Yy0 | hv | 0 | -9 | 9 | 0 | 1.5 | FALSE
100 MVA 220/110 kV | 0.06 | 55 | 0.26 | 100 | 110 | 220 | 12 | 0 | Yy0 | hv | 0 | -9 | 9 | 0 | 1.5 | FALSE
63 MVA 110/20 kV | 0.04 | 22 | 0.32 | 63 | 20 | 110 | 18 | 150 | YNd5 | hv | 0 | -9 | 9 | 0 | 1.5 | FALSE
40 MVA 110/20 kV | 0.05 | 18 | 0.34 | 40 | 20 | 110 | 16.2 | 150 | YNd5 | hv | 0 | -9 | 9 | 0 | 1.5 | FALSE
25 MVA 110/20 kV | 0.07 | 14 | 0.41 | 25 | 20 | 110 | 12 | 150 | YNd5 | hv | 0 | -9 | 9 | 0 | 1.5 | FALSE
63 MVA 110/10 kV | 0.04 | 22 | 0.32 | 63 | 10 | 110 | 18 | 150 | YNd5 | hv | 0 | -9 | 9 | 0 | 1.5 | FALSE
40 MVA 110/10 kV | 0.05 | 18 | 0.34 | 40 | 10 | 110 | 16.2 | 150 | YNd5 | hv | 0 | -9 | 9 | 0 | 1.5 | FALSE
25 MVA 110/10 kV | 0.07 | 14 | 0.41 | 25 | 10 | 110 | 12 | 150 | YNd5 | hv | 0 | -9 | 9 | 0 | 1.5 | FALSE
0.25 MVA 20/0.4 kV | 0.32 | 0.8 | 1.44 | 0.25 | 0.4 | 20 | 6 | 150 | Yzn5 | hv | 0 | -2 | 2 | 0 | 2.5 | FALSE
0.4 MVA 20/0.4 kV | 0.3375 | 1.35 | 1.425 | 0.4 | 0.4 | 20 | 6 | 150 | Dyn5 | hv | 0 | -2 | 2 | 0 | 2.5 | FALSE
0.63 MVA 20/0.4 kV | 0.2619 | 1.65 | 1.206 | 0.63 | 0.4 | 20 | 6 | 150 | Dyn5 | hv | 0 | -2 | 2 | 0 | 2.5 | FALSE
0.25 MVA 10/0.4 kV | 0.24 | 0.6 | 1.2 | 0.25 | 0.4 | 10 | 4 | 150 | Dyn5 | hv | 0 | -2 | 2 | 0 | 2.5 | FALSE
0.4 MVA 10/0.4 kV | 0.2375 | 0.95 | 1.325 | 0.4 | 0.4 | 10 | 4 | 150 | Dyn5 | hv | 0 | -2 | 2 | 0 | 2.5 | FALSE
0.63 MVA 10/0.4 kV | 0.1873 | 1.18 | 1.0794 | 0.63 | 0.4 | 10 | 4 | 150 | Dyn5 | hv | 0 | -2 | 2 | 0 | 2.5 | FALSE

## trafo3w_std_types
| sn_hv_mva | sn_mv_mva | sn_lv_mva | vn_hv_kv | vn_mv_kv | vn_lv_kv | vk_hv_percent | vk_mv_percent | vk_lv_percent | vkr_hv_percent | vkr_mv_percent | vkr_lv_percent | pfe_kw | i0_percent | shift_mv_degree | shift_lv_degree | vector_group | tap_side | tap_neutral | tap_min | tap_max | tap_step_percent
63/25/38 MVA 110/20/10 kV | 63 | 25 | 38 | 110 | 20 | 10 | 10.4 | 10.4 | 10.4 | 0.28 | 0.32 | 0.35 | 35 | 0.89 | 0 | 0 | YN0yn0yn0 | hv | 0 | -10 | 10 | 1.2
63/25/38 MVA 110/10/10 kV | 63 | 25 | 38 | 110 | 10 | 10 | 10.4 | 10.4 | 10.4 | 0.28 | 0.32 | 0.35 | 35 | 0.89 | 0 | 0 | YN0yn0yn0 | hv | 0 | -10 | 10 | 1.2

## fuse_std_types
| fuse_type | i_rated_a | t_avg | t_min | t_total | x_avg | x_min | x_total
HV 100A | HV 100A | 100 | 0 | [10.0, 3.64, 0.854, 0.281, 0.1, 0.0531, 0.022, 0.01] | [10.0, 4.267, 1.21, 0.403, 0.1, 0.058, 0.022, 0.01] | 0 | [300.0, 350.0, 450.0, 550.0, 700.0, 850.0, 1200.0, 1752.0] | [600.0, 700.0, 900.0, 1150.0, 1665.0, 2000.0, 3000.0, 4313.0]
HV 10A | HV 10A | 10 | 0 | [10.0, 1675.0, 0.344, 0.156, 0.1, 0.0417, 0.0171, 0.01] | [10.0, 1.3, 0.3, 0.155, 0.1, 0.0555, 0.023, 0.01] | 0 | [30.0, 32.0, 35.0, 37.0, 39.0, 50.0, 70.0, 88.0] | [60.0, 70.0, 80.0, 87.0, 94.0, 110.0, 150.0, 216.0]
HV 125A | HV 125A | 125 | 0 | [10.0, 1.82, 0.344, 0.1, 0.0467, 0.0269, 0.01] | [10.0, 2.478, 0.426, 0.1, 0.0427, 0.0211, 0.01] | 0 | [375.0, 500.0, 700.0, 925.0, 1200.0, 1500.0, 2341.0] | [750.0, 1000.0, 1500.0, 2200.0, 3000.0, 4000.0, 5765.0]
HV 160A | HV 160A | 160 | 0 | [10.0, 4.15, 1.03, 0.198, 0.1, 0.051, 0.0172, 0.01] | [10.0, 2.3, 0.734, 0.274, 0.1, 0.046, 0.0177, 0.01] | 0 | [480.0, 550.0, 700.0, 1000.0, 1260.0, 1600.0, 2500.0, 3227.0] | [960.0, 1300.0, 1700.0, 2200.0, 2996.0, 4000.0, 6000.0, 7946.0]
HV 16A | HV 16A | 16 | 0 | [10.0, 0.352, 0.164, 0.1, 0.0649, 0.0342, 0.01] | [10.0, 2.34, 0.722, 0.181, 0.1, 0.055, 0.0296, 0.01] | 0 | [48.0, 60.0, 65.0, 71.0, 80.0, 100.0, 162.0] | [96.0, 110.0, 125.0, 150.0, 168.0, 200.0, 250.0, 398.0]
HV 200A | HV 200A | 200 | 0 | [10.0, 4.267, 1.21, 0.403, 0.1, 0.058, 0.022, 0.01] | [10.0, 3.73, 1.654, 0.328, 0.1, 0.0531, 0.019, 0.01] | 0 | [600.0, 700.0, 900.0, 1150.0, 1665.0, 2000.0, 3000.0, 4313.0] | [1200.0, 1500.0, 1800.0, 2700.0, 3960.0, 5000.0, 7500.0, 10620.0]
HV 20A | HV 20A | 20 | 0 | [10.0, 1.3, 0.3, 0.155, 0.1, 0.0555, 0.023, 0.01] | [10.0, 1.3, 0.161, 0.1, 0.0611, 0.0399, 0.0141, 0.01] | 0 | [60.0, 70.0, 80.0, 87.0, 94.0, 110.0, 150.0, 216.0] | [120.0, 150.0, 200.0, 223.0, 260.0, 300.0, 450.0, 532.0]
HV 25A | HV 25A | 25 | 0 | [10.0, 2.512, 0.833, 0.299, 0.1, 0.0372, 0.0223, 0.01] | [10.0, 3.125, 0.597, 0.198, 0.1, 0.0378, 0.022, 0.01] | 0 | [75.0, 82.0, 90.0, 100.0, 124.0, 170.0, 200.0, 289.0] | [150.0, 170.0, 210.0, 250.0, 294.0, 400.0, 500.0, 711.0]
HV 31.5A | HV 31.5A | 31.5 | 0 | [10.0, 2.34, 0.722, 0.181, 0.1, 0.055, 0.0296, 0.01] | [10.0, 2.84, 0.368, 0.164, 0.1, 0.0621, 0.0378, 0.0195, 0.01] | 0 | [95.0, 110.0, 125.0, 150.0, 165.0, 200.0, 250.0, 390.0] | [189.0, 220.0, 300.0, 350.0, 393.0, 450.0, 530.0, 700.0, 960.0]
HV 40A | HV 40A | 40 | 0 | [10.0, 1.3, 0.161, 0.1, 0.0611, 0.0399, 0.0141, 0.01] | [10.0, 2.05, 0.369, 0.198, 0.1, 0.051, 0.0298, 0.01] | 0 | [120.0, 150.0, 200.0, 223.0, 260.0, 300.0, 450.0, 532.0] | [240.0, 300.0, 400.0, 450.0, 530.0, 650.0, 800.0, 1311.0]
HV 50A | HV 50A | 50 | 0 | [10.0, 3.215, 0.597, 0.198, 0.1, 0.0378, 0.022, 0.01] | [10.0, 3.64, 0.854, 0.281, 0.1, 0.0531, 0.022, 0.01] | 0 | [150.0, 170.0, 210.0, 250.0, 294.0, 400.0, 500.0, 711.0] | [300.0, 350.0, 450.0, 550.0, 700.0, 850.0, 1200.0, 1752.0]
HV 6.3A | HV 6.3A | 6.3 | 0 | [10.0, 1.39, 0.344, 0.168, 0.1, 0.056, 0.0263, 0.01] | [10.0, 1.711, 0.516, 0.198, 0.1, 0.0634, 0.0303, 0.01] | 0 | [19.0, 19.5, 20.4, 20.8, 22.0, 25.0, 32.0, 48.0] | [38.0, 40.0, 43.0, 48.0, 53.0, 60.0, 75.0, 118.0]
HV 63A | HV 63A | 63 | 0 | [10.0, 2.84, 0.368, 0.164, 0.1, 0.0621, 0.0378, 0.0195, 0.01] | [10.0, 1.82, 0.344, 0.1, 0.0467, 0.0269, 0.01] | 0 | [189.0, 220.0, 300.0, 350.0, 393.0, 450.0, 530.0, 700.0, 961.0] | [378.0, 500.0, 700.0, 934.0, 1200.0, 1500.0, 2366.0]
HV 80A | HV 80A | 80 | 0 | [10.0, 2.05, 0.369, 0.198, 0.1, 0.051, 0.0298, 0.01] | [10.0, 4.15, 1.03, 0.198, 0.1, 0.051, 0.0172, 0.01] | 0 | [240.0, 300.0, 400.0, 450.0, 530.0, 650.0, 800.0, 1311.0] | [480.0, 550.0, 700.0, 1000.0, 1260.0, 1600.0, 2500.0, 3227.0]
Siemens NH-1-100 | Siemens NH-1-100 | 100 | [5400.0, 2000.0, 400.0, 20.0, 1.0, 0.2, 0.012, 0.004] | 0 | 0 | [150.0, 190.0, 250.0, 430.0, 900.0, 1250.0, 2700.0, 3600.0] | 0 | 0
Siemens NH-1-125 | Siemens NH-1-125 | 125 | [4800.0, 120.0, 7.0, 0.1, 0.004] | 0 | 0 | [180.0, 400.0, 740.0, 2000.0, 4250.0] | 0 | 0
Siemens NH-1-16 | Siemens NH-1-16 | 16 | [4000.0, 400.0, 2.0, 0.1, 0.04, 0.01] | 0 | 0 | [26.0, 35.0, 75.0, 150.0, 200.0, 300.0] | 0 | 0
Siemens NH-1-160 | Siemens NH-1-160 | 160 | [4800.0, 120.0, 7.0, 0.1, 0.004] | 0 | 0 | [210.0, 500.0, 900.0, 2300.0, 5000.0] | 0 | 0
Siemens NH-1-25 | Siemens NH-1-25 | 25 | [4000.0, 1000.0, 10.0, 0.2, 0.02, 0.01] | 0 | 0 | [40.0, 50.0, 100.0, 210.0, 400.0, 500.0] | 0 | 0
Siemens NH-1-50 | Siemens NH-1-50 | 50 | [4000.0, 40.0, 4.0, 1.0, 0.02, 0.01] | 0 | 0 | [86.0, 200.0, 300.0, 400.0, 1000.0, 1280.0] | 0 | 0
Siemens NH-1-63 | Siemens NH-1-63 | 63 | [4000.0, 100.0, 10.0, 2.0, 0.04, 0.01] | 0 | 0 | [100.0, 200.0, 300.0, 400.0, 1000.0, 1500.0] | 0 | 0
Siemens NH-1-80 | Siemens NH-1-80 | 80 | [4800.0, 120.0, 7.0, 0.1, 0.01] | 0 | 0 | [150.58, 250.0, 450.0, 1150.0, 2470.0] | 0 | 0
Siemens NH-2-1000 | Siemens NH-2-1000 | 1000 | [4800.0, 120.0, 7.0, 0.1, 0.004] | 0 | 0 | [1900.0, 3500.0, 8400.0, 24000.0, 52000.0] | 0 | 0
Siemens NH-2-200 | Siemens NH-2-200 | 200 | [4800.0, 120.0, 7.0, 0.1, 0.004] | 0 | 0 | [280.0, 650.0, 1200.0, 3000.0, 7000.0] | 0 | 0
Siemens NH-2-224 | Siemens NH-2-224 | 224 | [4800.0, 120.0, 7.0, 0.2, 0.04, 0.004] | 0 | 0 | [400.0, 750.0, 1453.0, 3025.0, 4315.0, 7600.0] | 0 | 0
Siemens NH-2-250 | Siemens NH-2-250 | 250 | [4800.0, 120.0, 7.0, 0.1, 0.004] | 0 | 0 | [450.0, 800.0, 1650.0, 4000.0, 8500.0] | 0 | 0
Siemens NH-2-315 | Siemens NH-2-315 | 315 | [4800.0, 120.0, 7.0, 0.1, 0.004] | 0 | 0 | [550.0, 920.0, 1900.0, 5000.0, 11000.0] | 0 | 0
Siemens NH-2-355 | Siemens NH-2-355 | 355 | [4800.0, 120.0, 6.0, 0.1, 0.004] | 0 | 0 | [650.0, 1116.27, 2350.0, 5840.0, 12790.0] | 0 | 0
Siemens NH-2-400 | Siemens NH-2-400 | 400 | [4800.0, 120.0, 7.0, 0.1, 0.004] | 0 | 0 | [720.0, 1350.0, 2800.0, 6500.0, 15000.0] | 0 | 0
Siemens NH-2-425 | Siemens NH-2-425 | 425 | [4800.0, 120.0, 7.0, 0.1, 0.004] | 0 | 0 | [850.0, 1500.0, 3050.0, 7500.0, 16500.0] | 0 | 0
Siemens NH-2-630 | Siemens NH-2-630 | 630 | [4800.0, 120.0, 7.0, 0.1, 0.004] | 0 | 0 | [1200.0, 2000.0, 4800.0, 12000.0, 26000.0] | 0 | 0

## dtypes
| element | column | dtype
0 | bus | name | object
1 | bus | vn_kv | float64
2 | bus | type | object
3 | bus | zone | object
4 | bus | in_service | bool
5 | load | name | object
6 | load | bus | uint32
7 | load | p_mw | float64
8 | load | q_mvar | float64
9 | load | const_z_percent | float64
10 | load | const_i_percent | float64
11 | load | sn_mva | float64
12 | load | scaling | float64
13 | load | in_service | bool
14 | load | type | object
15 | ext_grid | name | object
16 | ext_grid | bus | uint32
17 | ext_grid | vm_pu | float64
18 | ext_grid | va_degree | float64
19 | ext_grid | slack_weight | float64
20 | ext_grid | in_service | bool
21 | line | name | object
22 | line | std_type | object
23 | line | from_bus | uint32
24 | line | to_bus | uint32
25 | line | length_km | float64
26 | line | r_ohm_per_km | float64
27 | line | x_ohm_per_km | float64
28 | line | c_nf_per_km | float64
29 | line | g_us_per_km | float64
30 | line | max_i_ka | float64
31 | line | df | float64
32 | line | parallel | uint32
33 | line | type | object
34 | line | in_service | bool
35 | trafo | name | object
36 | trafo | std_type | object
37 | trafo | hv_bus | uint32
38 | trafo | lv_bus | uint32
39 | trafo | sn_mva | float64
40 | trafo | vn_hv_kv | float64
41 | trafo | vn_lv_kv | float64
42 | trafo | vk_percent | float64
43 | trafo | vkr_percent | float64
44 | trafo | pfe_kw | float64
45 | trafo | i0_percent | float64
46 | trafo | shift_degree | float64
47 | trafo | tap_side | object
48 | trafo | tap_neutral | int32
49 | trafo | tap_min | int32
50 | trafo | tap_max | int32
51 | trafo | tap_step_percent | float64
52 | trafo | tap_step_degree | float64
53 | trafo | tap_pos | int32
54 | trafo | tap_phase_shifter | bool
55 | trafo | parallel | uint32
56 | trafo | df | float64
57 | trafo | in_service | bool
58 | line_geodata | coords | object
59 | bus_geodata | x | float64
60 | bus_geodata | y | float64
61 | bus_geodata | coords | object

## parameters
| version | format_version | converged | OPF_converged | name | f_hz | sn_mva
0 | 2.14.6 | 2.14.0 | FALSE | FALSE |  | 50 | 1