## bus
| name | vn_kv | type | zone | in_service
0 | bus_LV_6002-76_0_6_node_0 | 0.4 | n |  | TRUE
1 | bus_LV_6002-76_0_6_node_1 | 0.4 | n |  | TRUE
2 | bus_LV_6002-76_0_6_node_3 | 0.4 | n |  | TRUE
3 | bus_LV_6002-76_0_6_node_54 | 0.4 | n |  | TRUE
4 | bus_LV_6002-76_0_6_node_4 | 0.4 | n |  | TRUE
5 | bus_LV_6002-76_0_6_node_19 | 0.4 | n |  | TRUE
6 | bus_LV_6002-76_0_6_node_52 | 0.4 | n |  | TRUE
7 | bus_LV_6002-76_0_6_node_9 | 0.4 | n |  | TRUE
8 | bus_LV_6002-76_0_6_node_6 | 0.4 | n |  | TRUE
9 | bus_LV_6002-76_0_6_node_5 | 0.4 | n |  | TRUE
10 | bus_LV_6002-76_0_6_node_7 | 0.4 | n |  | TRUE
11 | bus_LV_6002-76_0_6_node_8 | 0.4 | n |  | TRUE
12 | bus_LV_6002-76_0_6_node_119 | 0.4 | n |  | TRUE
13 | bus_LV_6002-76_0_6_node_50 | 0.4 | n |  | TRUE
14 | bus_LV_6002-76_0_6_node_10 | 0.4 | n |  | TRUE
15 | bus_LV_6002-76_0_6_node_28 | 0.4 | n |  | TRUE
16 | bus_LV_6002-76_0_6_node_26 | 0.4 | n |  | TRUE
17 | bus_LV_6002-76_0_6_node_11 | 0.4 | n |  | TRUE
18 | bus_LV_6002-76_0_6_node_12 | 0.4 | n |  | TRUE
19 | bus_LV_6002-76_0_6_node_17 | 0.4 | n |  | TRUE
20 | bus_LV_6002-76_0_6_node_18 | 0.4 | n |  | TRUE
21 | bus_LV_6002-76_0_6_node_121 | 0.4 | n |  | TRUE
22 | bus_LV_6002-76_0_6_node_120 | 0.4 | n |  | TRUE
23 | bus_LV_6002-76_0_6_node_13 | 0.4 | n |  | TRUE
24 | bus_LV_6002-76_0_6_node_14 | 0.4 | n |  | TRUE
25 | bus_LV_6002-76_0_6_node_15 | 0.4 | n |  | TRUE
26 | bus_LV_6002-76_0_6_node_16 | 0.4 | n |  | TRUE
27 | bus_LV_6002-76_0_6_node_20 | 0.4 | n |  | TRUE
28 | bus_LV_6002-76_0_6_node_21 | 0.4 | n |  | TRUE
29 | bus_LV_6002-76_0_6_node_22 | 0.4 | n |  | TRUE
30 | bus_LV_6002-76_0_6_node_23 | 0.4 | n |  | TRUE
31 | bus_LV_6002-76_0_6_node_25 | 0.4 | n |  | TRUE
32 | bus_LV_6002-76_0_6_node_35 | 0.4 | n |  | TRUE
33 | bus_LV_6002-76_0_6_node_27 | 0.4 | n |  | TRUE
34 | bus_LV_6002-76_0_6_node_24 | 0.4 | n |  | TRUE
35 | bus_LV_6002-76_0_6_node_36 | 0.4 | n |  | TRUE
36 | bus_LV_6002-76_0_6_node_34 | 0.4 | n |  | TRUE
37 | bus_LV_6002-76_0_6_node_29 | 0.4 | n |  | TRUE
38 | bus_LV_6002-76_0_6_node_47 | 0.4 | n |  | TRUE
39 | bus_LV_6002-76_0_6_node_118 | 0.4 | n |  | TRUE
40 | bus_LV_6002-76_0_6_node_48 | 0.4 | n |  | TRUE
41 | bus_LV_6002-76_0_6_node_30 | 0.4 | n |  | TRUE
42 | bus_LV_6002-76_0_6_node_31 | 0.4 | n |  | TRUE
43 | bus_LV_6002-76_0_6_node_32 | 0.4 | n |  | TRUE
44 | bus_LV_6002-76_0_6_node_33 | 0.4 | n |  | TRUE
45 | bus_LV_6002-76_0_6_node_114 | 0.4 | n |  | TRUE
46 | bus_LV_6002-76_0_6_node_44 | 0.4 | n |  | TRUE
47 | bus_LV_6002-76_0_6_node_113 | 0.4 | n |  | TRUE
48 | bus_LV_6002-76_0_6_node_42 | 0.4 | n |  | TRUE
49 | bus_LV_6002-76_0_6_node_122 | 0.4 | n |  | TRUE
50 | bus_LV_6002-76_0_6_node_37 | 0.4 | n |  | TRUE
51 | bus_LV_6002-76_0_6_node_38 | 0.4 | n |  | TRUE
52 | bus_LV_6002-76_0_6_node_39 | 0.4 | n |  | TRUE
53 | bus_LV_6002-76_0_6_node_40 | 0.4 | n |  | TRUE
54 | bus_LV_6002-76_0_6_node_41 | 0.4 | n |  | TRUE
55 | bus_LV_6002-76_0_6_node_43 | 0.4 | n |  | TRUE
56 | bus_LV_6002-76_0_6_node_46 | 0.4 | n |  | TRUE
57 | bus_LV_6002-76_0_6_node_45 | 0.4 | n |  | TRUE
58 | bus_LV_6002-76_0_6_node_49 | 0.4 | n |  | TRUE
59 | bus_LV_6002-76_0_6_node_51 | 0.4 | n |  | TRUE
60 | bus_LV_6002-76_0_6_node_55 | 0.4 | n |  | TRUE
61 | bus_LV_6002-76_0_6_node_100 | 0.4 | n |  | TRUE
62 | bus_LV_6002-76_0_6_node_56 | 0.4 | n |  | TRUE
63 | bus_LV_6002-76_0_6_node_57 | 0.4 | n |  | TRUE
64 | bus_LV_6002-76_0_6_node_53 | 0.4 | n |  | TRUE
65 | bus_LV_6002-76_0_6_node_101 | 0.4 | n |  | TRUE
66 | bus_LV_6002-76_0_6_node_98 | 0.4 | n |  | TRUE
67 | bus_LV_6002-76_0_6_node_63 | 0.4 | n |  | TRUE
68 | bus_LV_6002-76_0_6_node_61 | 0.4 | n |  | TRUE
69 | bus_LV_6002-76_0_6_node_94 | 0.4 | n |  | TRUE
70 | bus_LV_6002-76_0_6_node_64 | 0.4 | n |  | TRUE
71 | bus_LV_6002-76_0_6_node_59 | 0.4 | n |  | TRUE
72 | bus_LV_6002-76_0_6_node_58 | 0.4 | n |  | TRUE
73 | bus_LV_6002-76_0_6_node_60 | 0.4 | n |  | TRUE
74 | bus_LV_6002-76_0_6_node_62 | 0.4 | n |  | TRUE
75 | bus_LV_6002-76_0_6_node_72 | 0.4 | n |  | TRUE
76 | bus_LV_6002-76_0_6_node_68 | 0.4 | n |  | TRUE
77 | bus_LV_6002-76_0_6_node_69 | 0.4 | n |  | TRUE
78 | bus_LV_6002-76_0_6_node_93 | 0.4 | n |  | TRUE
79 | bus_LV_6002-76_0_6_node_67 | 0.4 | n |  | TRUE
80 | bus_LV_6002-76_0_6_node_70 | 0.4 | n |  | TRUE
81 | bus_LV_6002-76_0_6_node_65 | 0.4 | n |  | TRUE
82 | bus_LV_6002-76_0_6_node_89 | 0.4 | n |  | TRUE
83 | bus_LV_6002-76_0_6_node_86 | 0.4 | n |  | TRUE
84 | bus_LV_6002-76_0_6_node_66 | 0.4 | n |  | TRUE
85 | bus_LV_6002-76_0_6_node_71 | 0.4 | n |  | TRUE
86 | bus_LV_6002-76_0_6_node_73 | 0.4 | n |  | TRUE
87 | bus_LV_6002-76_0_6_node_74 | 0.4 | n |  | TRUE
88 | bus_LV_6002-76_0_6_node_88 | 0.4 | n |  | TRUE
89 | bus_LV_6002-76_0_6_node_75 | 0.4 | n |  | TRUE
90 | bus_LV_6002-76_0_6_node_76 | 0.4 | n |  | TRUE
91 | bus_LV_6002-76_0_6_node_77 | 0.4 | n |  | TRUE
92 | bus_LV_6002-76_0_6_node_78 | 0.4 | n |  | TRUE
93 | bus_LV_6002-76_0_6_node_79 | 0.4 | n |  | TRUE
94 | bus_LV_6002-76_0_6_node_80 | 0.4 | n |  | TRUE
95 | bus_LV_6002-76_0_6_node_81 | 0.4 | n |  | TRUE
96 | bus_LV_6002-76_0_6_node_82 | 0.4 | n |  | TRUE
97 | bus_LV_6002-76_0_6_node_83 | 0.4 | n |  | TRUE
98 | bus_LV_6002-76_0_6_node_84 | 0.4 | n |  | TRUE
99 | bus_LV_6002-76_0_6_node_85 | 0.4 | n |  | TRUE
100 | bus_LV_6002-76_0_6_node_87 | 0.4 | n |  | TRUE
101 | bus_LV_6002-76_0_6_node_90 | 0.4 | n |  | TRUE
102 | bus_LV_6002-76_0_6_node_91 | 0.4 | n |  | TRUE
103 | bus_LV_6002-76_0_6_node_92 | 0.4 | n |  | TRUE
104 | bus_LV_6002-76_0_6_node_95 | 0.4 | n |  | TRUE
105 | bus_LV_6002-76_0_6_node_96 | 0.4 | n |  | TRUE
106 | bus_LV_6002-76_0_6_node_97 | 0.4 | n |  | TRUE
107 | bus_LV_6002-76_0_6_node_99 | 0.4 | n |  | TRUE
108 | bus_LV_6002-76_0_6_node_115 | 0.4 | n |  | TRUE
109 | bus_LV_6002-76_0_6_node_116 | 0.4 | n |  | TRUE
110 | bus_LV_6002-76_0_6_node_117 | 0.4 | n |  | TRUE
111 | bus_LV_6002-76_0_6_node_106 | 0.4 | n |  | TRUE
112 | bus_LV_6002-76_0_6_node_102 | 0.4 | n |  | TRUE
113 | bus_LV_6002-76_0_6_node_103 | 0.4 | n |  | TRUE
114 | bus_LV_6002-76_0_6_node_104 | 0.4 | n |  | TRUE
115 | bus_LV_6002-76_0_6_node_112 | 0.4 | n |  | TRUE
116 | bus_LV_6002-76_0_6_node_111 | 0.4 | n |  | TRUE
117 | bus_LV_6002-76_0_6_node_105 | 0.4 | n |  | TRUE
118 | bus_LV_6002-76_0_6_node_107 | 0.4 | n |  | TRUE
119 | bus_LV_6002-76_0_6_node_123 | 0.4 | n |  | TRUE
120 | bus_LV_6002-76_0_6_node_110 | 0.4 | n |  | TRUE
121 | bus_LV_6002-76_0_6_node_109 | 0.4 | n |  | TRUE
122 | bus_LV_6002-76_0_6_node_108 | 0.4 | n |  | TRUE
123 | bus_MV_265_0_node_94 | 20 | n |  | TRUE

## load
| name | bus | p_mw | q_mvar | const_z_percent | const_i_percent | sn_mva | scaling | in_service | type
0 | LV_6002-76_0_6_load_0 | 0 | 0.0089834 | 0.0022515 | 0 | 0 |  | 1 | TRUE | wye
1 | LV_6002-76_0_6_load_1 | 1 | 0.0044822 | 0.0011234 | 0 | 0 |  | 1 | TRUE | wye
2 | LV_6002-76_0_6_load_54 | 3 | 0.009961 | 0.0024965 | 0 | 0 |  | 1 | TRUE | wye
3 | LV_6002-76_0_6_load_4 | 4 | 0.0084777 | 0.0021247 | 0 | 0 |  | 1 | TRUE | wye
4 | LV_6002-76_0_6_load_19 | 5 | 0.0057102 | 0.0014311 | 0 | 0 |  | 1 | TRUE | wye
5 | LV_6002-76_0_6_load_52 | 6 | 0.0081982 | 0.0020547 | 0 | 0 |  | 1 | TRUE | wye
6 | LV_6002-76_0_6_load_9 | 7 | 0.0041531 | 0.0010409 | 0 | 0 |  | 1 | TRUE | wye
7 | LV_6002-76_0_6_load_6 | 8 | 0.0040628 | 0.0010182 | 0 | 0 |  | 1 | TRUE | wye
8 | LV_6002-76_0_6_load_5 | 9 | 0.0055995 | 0.0014034 | 0 | 0 |  | 1 | TRUE | wye
9 | LV_6002-76_0_6_load_7 | 10 | 0.002969 | 0.00074411 | 0 | 0 |  | 1 | TRUE | wye
10 | LV_6002-76_0_6_load_8 | 11 | 0.0092285 | 0.0023129 | 0 | 0 |  | 1 | TRUE | wye
11 | LV_6002-76_0_6_load_119 | 12 | 0.0055381 | 0.001388 | 0 | 0 |  | 1 | TRUE | wye
12 | LV_6002-76_0_6_load_10 | 14 | 0.0092911 | 0.0023286 | 0 | 0 |  | 1 | TRUE | wye
13 | LV_6002-76_0_6_load_28 | 15 | 0.012196 | 0.0030567 | 0 | 0 |  | 1 | TRUE | wye
14 | LV_6002-76_0_6_load_11 | 17 | 0.0082323 | 0.0020632 | 0 | 0 |  | 1 | TRUE | wye
15 | LV_6002-76_0_6_load_17 | 19 | 0.0025084 | 0.00062866 | 0 | 0 |  | 1 | TRUE | wye
16 | LV_6002-76_0_6_load_18 | 20 | 0.0032692 | 0.00081935 | 0 | 0 |  | 1 | TRUE | wye
17 | LV_6002-76_0_6_load_121 | 21 | 0.0037657 | 0.00094377 | 0 | 0 |  | 1 | TRUE | wye
18 | LV_6002-76_0_6_load_13 | 23 | 0.0093771 | 0.0023501 | 0 | 0 |  | 1 | TRUE | wye
19 | LV_6002-76_0_6_load_15 | 25 | 0.0054053 | 0.0013547 | 0 | 0 |  | 1 | TRUE | wye
20 | LV_6002-76_0_6_load_16 | 26 | 0.008066 | 0.0020215 | 0 | 0 |  | 1 | TRUE | wye
21 | LV_6002-76_0_6_load_20 | 27 | 0.0027275 | 0.00068358 | 0 | 0 |  | 1 | TRUE | wye
22 | LV_6002-76_0_6_load_21 | 28 | 0.006825 | 0.0017105 | 0 | 0 |  | 1 | TRUE | wye
23 | LV_6002-76_0_6_load_22 | 29 | 0.0052109 | 0.001306 | 0 | 0 |  | 1 | TRUE | wye
24 | LV_6002-76_0_6_load_24 | 34 | 0.0028699 | 0.00071927 | 0 | 0 |  | 1 | TRUE | wye
25 | LV_6002-76_0_6_load_36 | 35 | 0.0040013 | 0.0010028 | 0 | 0 |  | 1 | TRUE | wye
26 | LV_6002-76_0_6_load_34 | 36 | 0.0023747 | 0.00059515 | 0 | 0 |  | 1 | TRUE | wye
27 | LV_6002-76_0_6_load_29 | 37 | 0.0027825 | 0.00069736 | 0 | 0 |  | 1 | TRUE | wye
28 | LV_6002-76_0_6_load_47 | 38 | 0.0073762 | 0.0018487 | 0 | 0 |  | 1 | TRUE | wye
29 | LV_6002-76_0_6_load_118 | 39 | 0.0074397 | 0.0018646 | 0 | 0 |  | 1 | TRUE | wye
30 | LV_6002-76_0_6_load_48 | 40 | 0.0085432 | 0.0021411 | 0 | 0 |  | 1 | TRUE | wye
31 | LV_6002-76_0_6_load_30 | 41 | 0.0073698 | 0.001847 | 0 | 0 |  | 1 | TRUE | wye
32 | LV_6002-76_0_6_load_32 | 43 | 0.0052011 | 0.0013035 | 0 | 0 |  | 1 | TRUE | wye
33 | LV_6002-76_0_6_load_114 | 45 | 0.013339 | 0.0033429 | 0 | 0 |  | 1 | TRUE | wye
34 | LV_6002-76_0_6_load_113 | 47 | 0.006502 | 0.0016296 | 0 | 0 |  | 1 | TRUE | wye
35 | LV_6002-76_0_6_load_122 | 49 | 0.014671 | 0.003677 | 0 | 0 |  | 1 | TRUE | wye
36 | LV_6002-76_0_6_load_37 | 50 | 0.0055979 | 0.001403 | 0 | 0 |  | 1 | TRUE | wye
37 | LV_6002-76_0_6_load_38 | 51 | 0.0059174 | 0.0014831 | 0 | 0 |  | 1 | TRUE | wye
38 | LV_6002-76_0_6_load_39 | 52 | 0.0047685 | 0.0011951 | 0 | 0 |  | 1 | TRUE | wye
39 | LV_6002-76_0_6_load_40 | 53 | 0.0034299 | 0.00085961 | 0 | 0 |  | 1 | TRUE | wye
40 | LV_6002-76_0_6_load_41 | 54 | 0.0067647 | 0.0016954 | 0 | 0 |  | 1 | TRUE | wye
41 | LV_6002-76_0_6_load_46 | 56 | 0.008126 | 0.0020366 | 0 | 0 |  | 1 | TRUE | wye
42 | LV_6002-76_0_6_load_45 | 57 | 0.0054927 | 0.0013766 | 0 | 0 |  | 1 | TRUE | wye
43 | LV_6002-76_0_6_load_49 | 58 | 0.0098003 | 0.0024562 | 0 | 0 |  | 1 | TRUE | wye
44 | LV_6002-76_0_6_load_57 | 63 | 0.0047719 | 0.001196 | 0 | 0 |  | 1 | TRUE | wye
45 | LV_6002-76_0_6_load_53 | 64 | 0.0068108 | 0.0017069 | 0 | 0 |  | 1 | TRUE | wye
46 | LV_6002-76_0_6_load_98 | 66 | 0.0046597 | 0.0011678 | 0 | 0 |  | 1 | TRUE | wye
47 | LV_6002-76_0_6_load_63 | 67 | 0.0023195 | 0.00058133 | 0 | 0 |  | 1 | TRUE | wye
48 | LV_6002-76_0_6_load_61 | 68 | 0.0053606 | 0.0013435 | 0 | 0 |  | 1 | TRUE | wye
49 | LV_6002-76_0_6_load_94 | 69 | 0.005788 | 0.0014506 | 0 | 0 |  | 1 | TRUE | wye
50 | LV_6002-76_0_6_load_64 | 70 | 0.0010568 | 0.00026486 | 0 | 0 |  | 1 | TRUE | wye
51 | LV_6002-76_0_6_load_59 | 71 | 0.00086417 | 0.00021658 | 0 | 0 |  | 1 | TRUE | wye
52 | LV_6002-76_0_6_load_58 | 72 | 0.00096837 | 0.0002427 | 0 | 0 |  | 1 | TRUE | wye
53 | LV_6002-76_0_6_load_60 | 73 | 0.0020842 | 0.00052234 | 0 | 0 |  | 1 | TRUE | wye
54 | LV_6002-76_0_6_load_72 | 75 | 0.00088668 | 0.00022222 | 0 | 0 |  | 1 | TRUE | wye
55 | LV_6002-76_0_6_load_68 | 76 | 0.0017602 | 0.00044116 | 0 | 0 |  | 1 | TRUE | wye
56 | LV_6002-76_0_6_load_69 | 77 | 0.0059499 | 0.0014912 | 0 | 0 |  | 1 | TRUE | wye
57 | LV_6002-76_0_6_load_93 | 78 | 0.0028976 | 0.00072622 | 0 | 0 |  | 1 | TRUE | wye
58 | LV_6002-76_0_6_load_67 | 79 | 0.0017734 | 0.00044446 | 0 | 0 |  | 1 | TRUE | wye
59 | LV_6002-76_0_6_load_70 | 80 | 0.0027255 | 0.00068308 | 0 | 0 |  | 1 | TRUE | wye
60 | LV_6002-76_0_6_load_65 | 81 | 0.0011286 | 0.00028284 | 0 | 0 |  | 1 | TRUE | wye
61 | LV_6002-76_0_6_load_89 | 82 | 0.001653 | 0.00041429 | 0 | 0 |  | 1 | TRUE | wye
62 | LV_6002-76_0_6_load_66 | 84 | 0.0028226 | 0.00070742 | 0 | 0 |  | 1 | TRUE | wye
63 | LV_6002-76_0_6_load_71 | 85 | 0.0039613 | 0.00099279 | 0 | 0 |  | 1 | TRUE | wye
64 | LV_6002-76_0_6_load_73 | 86 | 0.0015677 | 0.0003929 | 0 | 0 |  | 1 | TRUE | wye
65 | LV_6002-76_0_6_load_88 | 88 | 0.0015577 | 0.0003904 | 0 | 0 |  | 1 | TRUE | wye
66 | LV_6002-76_0_6_load_75 | 89 | 0.0034015 | 0.0008525 | 0 | 0 |  | 1 | TRUE | wye
67 | LV_6002-76_0_6_load_76 | 90 | 0.0034268 | 0.00085883 | 0 | 0 |  | 1 | TRUE | wye
68 | LV_6002-76_0_6_load_77 | 91 | 0.0016786 | 0.0004207 | 0 | 0 |  | 1 | TRUE | wye
69 | LV_6002-76_0_6_load_78 | 92 | 0.0015408 | 0.00038616 | 0 | 0 |  | 1 | TRUE | wye
70 | LV_6002-76_0_6_load_79 | 93 | 0.0015017 | 0.00037635 | 0 | 0 |  | 1 | TRUE | wye
71 | LV_6002-76_0_6_load_80 | 94 | 0.0024621 | 0.00061706 | 0 | 0 |  | 1 | TRUE | wye
72 | LV_6002-76_0_6_load_81 | 95 | 0.0013701 | 0.00034337 | 0 | 0 |  | 1 | TRUE | wye
73 | LV_6002-76_0_6_load_83 | 97 | 0.0051839 | 0.0012992 | 0 | 0 |  | 1 | TRUE | wye
74 | LV_6002-76_0_6_load_84 | 98 | 0.0015838 | 0.00039693 | 0 | 0 |  | 1 | TRUE | wye
75 | LV_6002-76_0_6_load_85 | 99 | 0.0053486 | 0.0013405 | 0 | 0 |  | 1 | TRUE | wye
76 | LV_6002-76_0_6_load_87 | 100 | 0.0016043 | 0.00040208 | 0 | 0 |  | 1 | TRUE | wye
77 | LV_6002-76_0_6_load_90 | 101 | 0.0029309 | 0.00073454 | 0 | 0 |  | 1 | TRUE | wye
78 | LV_6002-76_0_6_load_91 | 102 | 0.0035068 | 0.0008789 | 0 | 0 |  | 1 | TRUE | wye
79 | LV_6002-76_0_6_load_92 | 103 | 0.0037331 | 0.0009356 | 0 | 0 |  | 1 | TRUE | wye
80 | LV_6002-76_0_6_load_95 | 104 | 0.004778 | 0.0011975 | 0 | 0 |  | 1 | TRUE | wye
81 | LV_6002-76_0_6_load_96 | 105 | 0.0060958 | 0.0015278 | 0 | 0 |  | 1 | TRUE | wye
82 | LV_6002-76_0_6_load_97 | 106 | 0.0056597 | 0.0014184 | 0 | 0 |  | 1 | TRUE | wye
83 | LV_6002-76_0_6_load_99 | 107 | 0.0064803 | 0.0016241 | 0 | 0 |  | 1 | TRUE | wye
84 | LV_6002-76_0_6_load_115 | 108 | 0.0060828 | 0.0015245 | 0 | 0 |  | 1 | TRUE | wye
85 | LV_6002-76_0_6_load_117 | 110 | 0.0056925 | 0.0014267 | 0 | 0 |  | 1 | TRUE | wye
86 | LV_6002-76_0_6_load_102 | 112 | 0.0039428 | 0.00098815 | 0 | 0 |  | 1 | TRUE | wye
87 | LV_6002-76_0_6_load_103 | 113 | 0.0060498 | 0.0015162 | 0 | 0 |  | 1 | TRUE | wye
88 | LV_6002-76_0_6_load_104 | 114 | 0.0049144 | 0.0012317 | 0 | 0 |  | 1 | TRUE | wye
89 | LV_6002-76_0_6_load_112 | 115 | 0.0057992 | 0.0014534 | 0 | 0 |  | 1 | TRUE | wye
90 | LV_6002-76_0_6_load_107 | 118 | 0.0043208 | 0.0010829 | 0 | 0 |  | 1 | TRUE | wye
91 | LV_6002-76_0_6_load_123 | 119 | 0.0065086 | 0.0016312 | 0 | 0 |  | 1 | TRUE | wye
92 | LV_6002-76_0_6_load_110 | 120 | 0.0037008 | 0.00092752 | 0 | 0 |  | 1 | TRUE | wye
93 | LV_6002-76_0_6_load_108 | 122 | 0.0033701 | 0.00084463 | 0 | 0 |  | 1 | TRUE | wye

## ext_grid
| name | bus | vm_pu | va_degree | slack_weight | in_service
0 |  | 13 | 1 | 0 | 1 | TRUE

## line
| name | std_type | from_bus | to_bus | length_km | r_ohm_per_km | x_ohm_per_km | c_nf_per_km | g_us_per_km | max_i_ka | df | parallel | type | in_service
0 | LV_6002-76_0_6_line_0 |  | 0 | 1 | 0.0032842 | 0.125 | 0.08 | 261 | 0 | 0.364 | 1 | 1 | cs | TRUE
1 | LV_6002-76_0_6_line_1 |  | 1 | 2 | 0.011291 | 0.125 | 0.08 | 261 | 0 | 0.364 | 1 | 1 | cs | TRUE
2 | LV_6002-76_0_6_line_2 |  | 2 | 7 | 0.019702 | 0.125 | 0.08 | 261 | 0 | 0.364 | 1 | 1 | cs | TRUE
3 | LV_6002-76_0_6_line_3 |  | 2 | 8 | 0.0043172 | 0.125 | 0.08 | 261 | 0 | 0.364 | 1 | 1 | cs | TRUE
4 | LV_6002-76_0_6_line_4 |  | 3 | 4 | 0.034547 | 0.125 | 0.08 | 261 | 0 | 0.364 | 1 | 1 | cs | TRUE
5 | LV_6002-76_0_6_line_5 |  | 3 | 5 | 0.04045 | 0.125 | 0.08 | 261 | 0 | 0.364 | 1 | 1 | cs | TRUE
6 | LV_6002-76_0_6_line_6 |  | 3 | 6 | 0.011606 | 0.125 | 0.08 | 261 | 0 | 0.364 | 1 | 1 | cs | TRUE
7 | LV_6002-76_0_6_line_7 |  | 5 | 7 | 0.017136 | 0.125 | 0.08 | 261 | 0 | 0.364 | 1 | 1 | cs | TRUE
8 | LV_6002-76_0_6_line_8 |  | 6 | 64 | 0.024191 | 0.125 | 0.08 | 261 | 0 | 0.364 | 1 | 1 | cs | TRUE
9 | LV_6002-76_0_6_line_9 |  | 8 | 9 | 0.0034598 | 0.125 | 0.08 | 261 | 0 | 0.364 | 1 | 1 | cs | TRUE
10 | LV_6002-76_0_6_line_10 |  | 9 | 10 | 0.010667 | 0.125 | 0.08 | 261 | 0 | 0.364 | 1 | 1 | cs | TRUE
11 | LV_6002-76_0_6_line_11 |  | 10 | 11 | 0.011793 | 0.125 | 0.08 | 261 | 0 | 0.364 | 1 | 1 | cs | TRUE
12 | LV_6002-76_0_6_line_12 |  | 11 | 14 | 0.014355 | 0.125 | 0.08 | 261 | 0 | 0.364 | 1 | 1 | cs | TRUE
13 | LV_6002-76_0_6_line_13 |  | 12 | 13 | 0.029878 | 0.125 | 0.08 | 261 | 0 | 0.364 | 1 | 1 | cs | TRUE
14 | LV_6002-76_0_6_line_14 |  | 13 | 39 | 0.010334 | 0.125 | 0.08 | 261 | 0 | 0.364 | 1 | 1 | cs | TRUE
15 | LV_6002-76_0_6_line_15 |  | 13 | 33 | 0.013141 | 0.125 | 0.08 | 261 | 0 | 0.364 | 1 | 4 | cs | TRUE
16 | LV_6002-76_0_6_line_16 |  | 14 | 17 | 0.0095794 | 0.125 | 0.08 | 261 | 0 | 0.364 | 1 | 1 | cs | TRUE
17 | LV_6002-76_0_6_line_17 |  | 15 | 16 | 0.031557 | 0.125 | 0.08 | 261 | 0 | 0.364 | 1 | 1 | cs | TRUE
18 | LV_6002-76_0_6_line_18 |  | 16 | 37 | 0.02098 | 0.125 | 0.08 | 261 | 0 | 0.364 | 1 | 1 | cs | TRUE
19 | LV_6002-76_0_6_line_19 |  | 16 | 34 | 0.01158 | 0.125 | 0.08 | 261 | 0 | 0.364 | 1 | 1 | cs | TRUE
20 | LV_6002-76_0_6_line_20 |  | 17 | 18 | 0.018214 | 0.125 | 0.08 | 261 | 0 | 0.364 | 1 | 1 | cs | TRUE
21 | LV_6002-76_0_6_line_21 |  | 18 | 19 | 0.011178 | 0.125 | 0.08 | 261 | 0 | 0.364 | 1 | 1 | cs | TRUE
22 | LV_6002-76_0_6_line_22 |  | 19 | 20 | 0.020301 | 0.125 | 0.08 | 261 | 0 | 0.364 | 1 | 1 | cs | TRUE
23 | LV_6002-76_0_6_line_23 |  | 20 | 26 | 0.033427 | 0.125 | 0.08 | 261 | 0 | 0.364 | 1 | 1 | cs | TRUE
24 | LV_6002-76_0_6_line_24 |  | 21 | 22 | 0.045402 | 0.125 | 0.08 | 261 | 0 | 0.364 | 1 | 1 | cs | TRUE
25 | LV_6002-76_0_6_line_25 |  | 22 | 49 | 0.030619 | 0.125 | 0.08 | 261 | 0 | 0.364 | 1 | 1 | cs | TRUE
26 | LV_6002-76_0_6_line_26 |  | 22 | 36 | 0.033836 | 0.125 | 0.08 | 261 | 0 | 0.364 | 1 | 1 | cs | TRUE
27 | LV_6002-76_0_6_line_27 |  | 23 | 24 | 0.016844 | 0.125 | 0.08 | 261 | 0 | 0.364 | 1 | 1 | cs | TRUE
28 | LV_6002-76_0_6_line_28 |  | 24 | 25 | 0.042942 | 0.125 | 0.08 | 261 | 0 | 0.364 | 1 | 1 | cs | TRUE
29 | LV_6002-76_0_6_line_29 |  | 24 | 26 | 0.013061 | 0.125 | 0.08 | 261 | 0 | 0.364 | 1 | 1 | cs | TRUE
30 | LV_6002-76_0_6_line_30 |  | 27 | 28 | 0.014311 | 0.125 | 0.08 | 261 | 0 | 0.364 | 1 | 1 | cs | TRUE
31 | LV_6002-76_0_6_line_31 |  | 27 | 29 | 0.013671 | 0.125 | 0.08 | 261 | 0 | 0.364 | 1 | 1 | cs | TRUE
32 | LV_6002-76_0_6_line_32 |  | 28 | 30 | 0.018169 | 0.125 | 0.08 | 261 | 0 | 0.364 | 1 | 1 | cs | TRUE
33 | LV_6002-76_0_6_line_33 |  | 30 | 31 | 0.023949 | 0.125 | 0.08 | 261 | 0 | 0.364 | 1 | 1 | cs | TRUE
34 | LV_6002-76_0_6_line_34 |  | 30 | 32 | 0.02778 | 0.125 | 0.08 | 261 | 0 | 0.364 | 1 | 1 | cs | TRUE
35 | LV_6002-76_0_6_line_35 |  | 31 | 33 | 0.050135 | 0.125 | 0.08 | 261 | 0 | 0.364 | 1 | 1 | cs | TRUE
36 | LV_6002-76_0_6_line_36 |  | 31 | 34 | 0.01816 | 0.125 | 0.08 | 261 | 0 | 0.364 | 1 | 1 | cs | TRUE
37 | LV_6002-76_0_6_line_37 |  | 32 | 35 | 0.004915 | 0.125 | 0.08 | 261 | 0 | 0.364 | 1 | 1 | cs | TRUE
38 | LV_6002-76_0_6_line_38 |  | 32 | 36 | 0.015052 | 0.125 | 0.08 | 261 | 0 | 0.364 | 1 | 1 | cs | TRUE
39 | LV_6002-76_0_6_line_39 |  | 33 | 38 | 0.022071 | 0.125 | 0.08 | 261 | 0 | 0.364 | 1 | 4 | cs | TRUE
40 | LV_6002-76_0_6_line_40 |  | 35 | 43 | 0.0095865 | 0.125 | 0.08 | 261 | 0 | 0.364 | 1 | 1 | cs | TRUE
41 | LV_6002-76_0_6_line_41 |  | 38 | 40 | 0.019575 | 0.125 | 0.08 | 261 | 0 | 0.364 | 1 | 4 | cs | TRUE
42 | LV_6002-76_0_6_line_42 |  | 40 | 58 | 0.012407 | 0.125 | 0.08 | 261 | 0 | 0.364 | 1 | 4 | cs | TRUE
43 | LV_6002-76_0_6_line_43 |  | 41 | 42 | 0.031276 | 0.125 | 0.08 | 261 | 0 | 0.364 | 1 | 1 | cs | TRUE
44 | LV_6002-76_0_6_line_44 |  | 42 | 43 | 0.016068 | 0.125 | 0.08 | 261 | 0 | 0.364 | 1 | 1 | cs | TRUE
45 | LV_6002-76_0_6_line_45 |  | 42 | 44 | 0.003948 | 0.125 | 0.08 | 261 | 0 | 0.364 | 1 | 1 | cs | TRUE
46 | LV_6002-76_0_6_line_46 |  | 44 | 45 | 0.043429 | 0.125 | 0.08 | 261 | 0 | 0.364 | 1 | 1 | cs | TRUE
47 | LV_6002-76_0_6_line_47 |  | 44 | 46 | 0.002052 | 0.125 | 0.08 | 261 | 0 | 0.364 | 1 | 1 | cs | TRUE
48 | LV_6002-76_0_6_line_48 |  | 46 | 47 | 0.050202 | 0.125 | 0.08 | 261 | 0 | 0.364 | 1 | 1 | cs | TRUE
49 | LV_6002-76_0_6_line_49 |  | 46 | 48 | 0.029919 | 0.125 | 0.08 | 261 | 0 | 0.364 | 1 | 1 | cs | TRUE
50 | LV_6002-76_0_6_line_50 |  | 48 | 55 | 0.028352 | 0.125 | 0.08 | 261 | 0 | 0.364 | 1 | 1 | cs | TRUE
51 | LV_6002-76_0_6_line_51 |  | 48 | 53 | 0.012835 | 0.125 | 0.08 | 261 | 0 | 0.364 | 1 | 1 | cs | TRUE
52 | LV_6002-76_0_6_line_52 |  | 50 | 51 | 0.026847 | 0.125 | 0.08 | 261 | 0 | 0.364 | 1 | 1 | cs | TRUE
53 | LV_6002-76_0_6_line_53 |  | 50 | 52 | 0.037292 | 0.125 | 0.08 | 261 | 0 | 0.364 | 1 | 1 | cs | TRUE
54 | LV_6002-76_0_6_line_54 |  | 51 | 53 | 0.0088777 | 0.125 | 0.08 | 261 | 0 | 0.364 | 1 | 1 | cs | TRUE
55 | LV_6002-76_0_6_line_55 |  | 52 | 54 | 0.013031 | 0.125 | 0.08 | 261 | 0 | 0.364 | 1 | 1 | cs | TRUE
56 | LV_6002-76_0_6_line_56 |  | 55 | 56 | 0.01492 | 0.125 | 0.08 | 261 | 0 | 0.364 | 1 | 1 | cs | TRUE
57 | LV_6002-76_0_6_line_57 |  | 56 | 57 | 0.021425 | 0.125 | 0.08 | 261 | 0 | 0.364 | 1 | 1 | cs | TRUE
58 | LV_6002-76_0_6_line_58 |  | 58 | 59 | 0.031928 | 0.125 | 0.08 | 261 | 0 | 0.364 | 1 | 4 | cs | TRUE
59 | LV_6002-76_0_6_line_59 |  | 59 | 60 | 0.025741 | 0.125 | 0.08 | 261 | 0 | 0.364 | 1 | 2 | cs | TRUE
60 | LV_6002-76_0_6_line_60 |  | 59 | 61 | 0.013611 | 0.125 | 0.08 | 261 | 0 | 0.364 | 1 | 1 | cs | TRUE
61 | LV_6002-76_0_6_line_61 |  | 60 | 62 | 0.018161 | 0.125 | 0.08 | 261 | 0 | 0.364 | 1 | 1 | cs | TRUE
62 | LV_6002-76_0_6_line_62 |  | 60 | 63 | 0.033526 | 0.125 | 0.08 | 261 | 0 | 0.364 | 1 | 1 | cs | TRUE
63 | LV_6002-76_0_6_line_63 |  | 60 | 64 | 0.037514 | 0.125 | 0.08 | 261 | 0 | 0.364 | 1 | 1 | cs | TRUE
64 | LV_6002-76_0_6_line_64 |  | 61 | 65 | 0.022088 | 0.125 | 0.08 | 261 | 0 | 0.364 | 1 | 1 | cs | TRUE
65 | LV_6002-76_0_6_line_65 |  | 61 | 66 | 0.025459 | 0.125 | 0.08 | 261 | 0 | 0.364 | 1 | 1 | cs | TRUE
66 | LV_6002-76_0_6_line_66 |  | 62 | 67 | 0.018473 | 0.125 | 0.08 | 261 | 0 | 0.364 | 1 | 1 | cs | TRUE
67 | LV_6002-76_0_6_line_67 |  | 62 | 68 | 0.015144 | 0.125 | 0.08 | 261 | 0 | 0.364 | 1 | 1 | cs | TRUE
68 | LV_6002-76_0_6_line_68 |  | 63 | 69 | 0.015419 | 0.125 | 0.08 | 261 | 0 | 0.364 | 1 | 1 | cs | TRUE
69 | LV_6002-76_0_6_line_69 |  | 65 | 108 | 0.011753 | 0.125 | 0.08 | 261 | 0 | 0.364 | 1 | 1 | cs | TRUE
70 | LV_6002-76_0_6_line_70 |  | 65 | 109 | 0.023561 | 0.125 | 0.08 | 261 | 0 | 0.364 | 1 | 1 | cs | TRUE
71 | LV_6002-76_0_6_line_71 |  | 66 | 105 | 0.014367 | 0.125 | 0.08 | 261 | 0 | 0.364 | 1 | 1 | cs | TRUE
72 | LV_6002-76_0_6_line_72 |  | 67 | 70 | 0.020069 | 0.125 | 0.08 | 261 | 0 | 0.364 | 1 | 1 | cs | TRUE
73 | LV_6002-76_0_6_line_73 |  | 68 | 71 | 0.00016419 | 0.125 | 0.08 | 261 | 0 | 0.364 | 1 | 1 | cs | TRUE
74 | LV_6002-76_0_6_line_74 |  | 70 | 81 | 0.0127 | 0.125 | 0.08 | 261 | 0 | 0.364 | 1 | 1 | cs | TRUE
75 | LV_6002-76_0_6_line_75 |  | 71 | 72 | 0.013784 | 0.125 | 0.08 | 261 | 0 | 0.364 | 1 | 1 | cs | TRUE
76 | LV_6002-76_0_6_line_76 |  | 72 | 73 | 0.013669 | 0.125 | 0.08 | 261 | 0 | 0.364 | 1 | 1 | cs | TRUE
77 | LV_6002-76_0_6_line_77 |  | 73 | 74 | 0.015248 | 0.125 | 0.08 | 261 | 0 | 0.364 | 1 | 1 | cs | TRUE
78 | LV_6002-76_0_6_line_78 |  | 74 | 75 | 0.012393 | 0.125 | 0.08 | 261 | 0 | 0.364 | 1 | 1 | cs | TRUE
79 | LV_6002-76_0_6_line_79 |  | 74 | 76 | 0.011555 | 0.125 | 0.08 | 261 | 0 | 0.364 | 1 | 1 | cs | TRUE
80 | LV_6002-76_0_6_line_80 |  | 74 | 77 | 0.052588 | 0.125 | 0.08 | 261 | 0 | 0.364 | 1 | 1 | cs | TRUE
81 | LV_6002-76_0_6_line_81 |  | 75 | 78 | 0.0074399 | 0.125 | 0.08 | 261 | 0 | 0.364 | 1 | 1 | cs | TRUE
82 | LV_6002-76_0_6_line_82 |  | 76 | 79 | 0.004936 | 0.125 | 0.08 | 261 | 0 | 0.364 | 1 | 1 | cs | TRUE
83 | LV_6002-76_0_6_line_83 |  | 77 | 80 | 0.018936 | 0.125 | 0.08 | 261 | 0 | 0.364 | 1 | 1 | cs | TRUE
84 | LV_6002-76_0_6_line_84 |  | 78 | 88 | 0.0057715 | 0.125 | 0.08 | 261 | 0 | 0.364 | 1 | 1 | cs | TRUE
85 | LV_6002-76_0_6_line_85 |  | 79 | 84 | 0.018287 | 0.125 | 0.08 | 261 | 0 | 0.364 | 1 | 1 | cs | TRUE
86 | LV_6002-76_0_6_line_86 |  | 80 | 85 | 0.018245 | 0.125 | 0.08 | 261 | 0 | 0.364 | 1 | 1 | cs | TRUE
87 | LV_6002-76_0_6_line_87 |  | 81 | 82 | 0.0020673 | 0.125 | 0.08 | 261 | 0 | 0.364 | 1 | 1 | cs | TRUE
88 | LV_6002-76_0_6_line_88 |  | 82 | 83 | 0.016713 | 0.125 | 0.08 | 261 | 0 | 0.364 | 1 | 1 | cs | TRUE
89 | LV_6002-76_0_6_line_89 |  | 83 | 100 | 0.011176 | 0.125 | 0.08 | 261 | 0 | 0.364 | 1 | 1 | cs | TRUE
90 | LV_6002-76_0_6_line_90 |  | 83 | 97 | 0.014247 | 0.125 | 0.08 | 261 | 0 | 0.364 | 1 | 1 | cs | TRUE
91 | LV_6002-76_0_6_line_91 |  | 85 | 86 | 0.024518 | 0.125 | 0.08 | 261 | 0 | 0.364 | 1 | 1 | cs | TRUE
92 | LV_6002-76_0_6_line_92 |  | 86 | 87 | 0.017412 | 0.125 | 0.08 | 261 | 0 | 0.364 | 1 | 1 | cs | TRUE
93 | LV_6002-76_0_6_line_93 |  | 87 | 89 | 0.03392 | 0.125 | 0.08 | 261 | 0 | 0.364 | 1 | 1 | cs | TRUE
94 | LV_6002-76_0_6_line_94 |  | 89 | 90 | 0.022129 | 0.125 | 0.08 | 261 | 0 | 0.364 | 1 | 1 | cs | TRUE
95 | LV_6002-76_0_6_line_95 |  | 90 | 91 | 0.034559 | 0.125 | 0.08 | 261 | 0 | 0.364 | 1 | 1 | cs | TRUE
96 | LV_6002-76_0_6_line_96 |  | 91 | 92 | 0.006153 | 0.125 | 0.08 | 261 | 0 | 0.364 | 1 | 1 | cs | TRUE
97 | LV_6002-76_0_6_line_97 |  | 92 | 93 | 0.0024909 | 0.125 | 0.08 | 261 | 0 | 0.364 | 1 | 1 | cs | TRUE
98 | LV_6002-76_0_6_line_98 |  | 94 | 95 | 0.0042416 | 0.125 | 0.08 | 261 | 0 | 0.364 | 1 | 1 | cs | TRUE
99 | LV_6002-76_0_6_line_99 |  | 94 | 96 | 0.005742 | 0.125 | 0.08 | 261 | 0 | 0.364 | 1 | 1 | cs | TRUE
100 | LV_6002-76_0_6_line_100 |  | 95 | 97 | 0.016262 | 0.125 | 0.08 | 261 | 0 | 0.364 | 1 | 1 | cs | TRUE
101 | LV_6002-76_0_6_line_101 |  | 96 | 98 | 0.0082709 | 0.125 | 0.08 | 261 | 0 | 0.364 | 1 | 1 | cs | TRUE
102 | LV_6002-76_0_6_line_102 |  | 98 | 99 | 0.021894 | 0.125 | 0.08 | 261 | 0 | 0.364 | 1 | 1 | cs | TRUE
103 | LV_6002-76_0_6_line_103 |  | 100 | 101 | 0.015599 | 0.125 | 0.08 | 261 | 0 | 0.364 | 1 | 1 | cs | TRUE
104 | LV_6002-76_0_6_line_104 |  | 101 | 102 | 0.01076 | 0.125 | 0.08 | 261 | 0 | 0.364 | 1 | 1 | cs | TRUE
105 | LV_6002-76_0_6_line_105 |  | 102 | 103 | 0.010117 | 0.125 | 0.08 | 261 | 0 | 0.364 | 1 | 1 | cs | TRUE
106 | LV_6002-76_0_6_line_106 |  | 104 | 105 | 0.0095453 | 0.125 | 0.08 | 261 | 0 | 0.364 | 1 | 1 | cs | TRUE
107 | LV_6002-76_0_6_line_107 |  | 104 | 106 | 0.010992 | 0.125 | 0.08 | 261 | 0 | 0.364 | 1 | 1 | cs | TRUE
108 | LV_6002-76_0_6_line_108 |  | 106 | 107 | 0.022114 | 0.125 | 0.08 | 261 | 0 | 0.364 | 1 | 1 | cs | TRUE
109 | LV_6002-76_0_6_line_109 |  | 109 | 110 | 0.013632 | 0.125 | 0.08 | 261 | 0 | 0.364 | 1 | 1 | cs | TRUE
110 | LV_6002-76_0_6_line_110 |  | 109 | 111 | 0.049854 | 0.125 | 0.08 | 261 | 0 | 0.364 | 1 | 1 | cs | TRUE
111 | LV_6002-76_0_6_line_111 |  | 111 | 119 | 0.026928 | 0.125 | 0.08 | 261 | 0 | 0.364 | 1 | 1 | cs | TRUE
112 | LV_6002-76_0_6_line_112 |  | 111 | 117 | 0.028268 | 0.125 | 0.08 | 261 | 0 | 0.364 | 1 | 1 | cs | TRUE
113 | LV_6002-76_0_6_line_113 |  | 112 | 113 | 0.025633 | 0.125 | 0.08 | 261 | 0 | 0.364 | 1 | 1 | cs | TRUE
114 | LV_6002-76_0_6_line_114 |  | 113 | 114 | 0.0034882 | 0.125 | 0.08 | 261 | 0 | 0.364 | 1 | 1 | cs | TRUE
115 | LV_6002-76_0_6_line_115 |  | 114 | 117 | 0.033246 | 0.125 | 0.08 | 261 | 0 | 0.364 | 1 | 1 | cs | TRUE
116 | LV_6002-76_0_6_line_116 |  | 115 | 116 | 0.030478 | 0.125 | 0.08 | 261 | 0 | 0.364 | 1 | 1 | cs | TRUE
117 | LV_6002-76_0_6_line_117 |  | 116 | 122 | 0.044604 | 0.125 | 0.08 | 261 | 0 | 0.364 | 1 | 1 | cs | TRUE
118 | LV_6002-76_0_6_line_118 |  | 117 | 118 | 0.0029777 | 0.125 | 0.08 | 261 | 0 | 0.364 | 1 | 1 | cs | TRUE
119 | LV_6002-76_0_6_line_119 |  | 118 | 120 | 0.01548 | 0.125 | 0.08 | 261 | 0 | 0.364 | 1 | 1 | cs | TRUE
120 | LV_6002-76_0_6_line_120 |  | 120 | 121 | 0.011483 | 0.125 | 0.08 | 261 | 0 | 0.364 | 1 | 1 | cs | TRUE
121 | LV_6002-76_0_6_line_121 |  | 121 | 122 | 0.03046 | 0.125 | 0.08 | 261 | 0 | 0.364 | 1 | 1 | cs | TRUE

## trafo
| name | std_type | hv_bus | lv_bus | sn_mva | vn_hv_kv | vn_lv_kv | vk_percent | vkr_percent | pfe_kw | i0_percent | shift_degree | tap_side | tap_neutral | tap_min | tap_max | tap_step_percent | tap_step_degree | tap_pos | tap_phase_shifter | parallel | df | in_service
0 | LV_6002-76_0_6_trafo_50 | 0.63 MVA 20/0.4 kV | 123 | 13 | 0.63 | 20 | 0.4 | 6 | 1.206 | 1.65 | 0.2619 | 150 | hv | 0 | -2 | 2 | 2.5 | 0 | 0 | FALSE | 1 | 1 | TRUE

## line_geodata
| x0 | y0 | x1 | y1 | x2 | y2 | x3 | y3 | x4 | y4
0 | 2642038.4032 | 1128422.1814 | 2642041.1209 | 1128424.0254
1 | 2642050.4643 | 1128430.3648 | 2642041.1209 | 1128424.0254
2 | 2642050.4643 | 1128430.3648 | 2642030.9193 | 1128427.8804
3 | 2642050.4643 | 1128430.3648 | 2642054.0366 | 1128432.7892
4 | 2641978.9981 | 1128446.1324 | 2641996.5623 | 1128416.3834
5 | 2641978.9981 | 1128446.1324 | 2642013.9196 | 1128425.7196
6 | 2641978.9981 | 1128446.1324 | 2641972.3948 | 1128444.0299 | 2641967.8497 | 1128442.9305
7 | 2642030.9193 | 1128427.8804 | 2642013.9196 | 1128425.7196
8 | 2641967.8497 | 1128442.9305 | 2641944.3368 | 1128437.2431
9 | 2642056.8994 | 1128434.732 | 2642054.0366 | 1128432.7892
10 | 2642056.8994 | 1128434.732 | 2642065.726 | 1128440.7223
11 | 2642065.726 | 1128440.7223 | 2642075.4844 | 1128447.3449
12 | 2642087.3619 | 1128455.4057 | 2642075.4844 | 1128447.3449
13 | 2641980.9221 | 1128496.4047 | 2641982.0144 | 1128487.7634 | 2641982.9073 | 1128477.8757 | 2641987.0651 | 1128473.7913 | 2641991.7846 | 1128476.4699
14 | 2641980.9221 | 1128496.4047 | 2641991.2586 | 1128495.6538
15 | 2641968.0968 | 1128499.4284 | 2641980.9221 | 1128496.4047
16 | 2642087.3619 | 1128455.4057 | 2642095.2884 | 1128460.785
17 | 2642018.6513 | 1128538.2767 | 2642017.4219 | 1128506.7521
18 | 2642018.6513 | 1128538.2767 | 2642039.5021 | 1128541.1007
19 | 2642018.6513 | 1128538.2767 | 2642007.2214 | 1128540.1322
20 | 2642110.3593 | 1128471.013 | 2642095.2884 | 1128460.785
21 | 2642110.3593 | 1128471.013 | 2642119.7179 | 1128477.1264
22 | 2642136.7137 | 1128488.2286 | 2642119.7179 | 1128477.1264
23 | 2642136.7137 | 1128488.2286 | 2642166.6493 | 1128473.3553
24 | 2642046.6672 | 1128579.8703 | 2642057.6447 | 1128576.656 | 2642066.9674 | 1128573.2191 | 2642075.0814 | 1128565.238 | 2642083.4148 | 1128555.6133
25 | 2642046.6672 | 1128579.8703 | 2642057.1858 | 1128582.8227 | 2642065.0292 | 1128584.9449 | 2642069.9554 | 1128588.8923 | 2642073.0299 | 1128593.2381
26 | 2642014.7654 | 1128591.1452 | 2642046.6672 | 1128579.8703
27 | 2642179.5029 | 1128475.6746 | 2642196.3337 | 1128476.3465
28 | 2642179.5029 | 1128475.6746 | 2642187.2883 | 1128446.3472 | 2642199.4606 | 1128449.7227
29 | 2642179.5029 | 1128475.6746 | 2642166.6493 | 1128473.3553
30 | 2641962.0842 | 1128560.2164 | 2641976.1237 | 1128562.9887
31 | 2641948.672 | 1128557.5679 | 2641962.0842 | 1128560.2164
32 | 2641993.9486 | 1128566.5086 | 2641976.1237 | 1128562.9887
33 | 2641989.2964 | 1128543.0421 | 2641990.0549 | 1128549.195 | 2641993.9486 | 1128566.5086
34 | 2641993.9486 | 1128566.5086 | 2641994.9724 | 1128571.0625 | 2641995.5047 | 1128573.1784 | 2642000.6411 | 1128593.4688
35 | 2641968.0968 | 1128499.4284 | 2641978.8561 | 1128511.02 | 2641985.4953 | 1128521.2602 | 2641987.903 | 1128531.7823 | 2641989.2964 | 1128543.0421
36 | 2641989.2964 | 1128543.0421 | 2642007.2214 | 1128540.1322
37 | 2642000.6411 | 1128593.4688 | 2642001.6085 | 1128597.2775 | 2642001.7706 | 1128598.2495
38 | 2642000.6411 | 1128593.4688 | 2642005.0608 | 1128590.498 | 2642014.7654 | 1128591.1452
39 | 2641968.0968 | 1128499.4284 | 2641964.8009 | 1128495.8815 | 2641952.0817 | 1128484.2601
40 | 2642003.3474 | 1128607.7054 | 2642001.7706 | 1128598.2495
41 | 2641952.0817 | 1128484.2601 | 2641942.3161 | 1128475.3374 | 2641937.7007 | 1128470.981
42 | 2641937.7007 | 1128470.981 | 2641937.7007 | 1128470.981 | 2641926.2235 | 1128466.2682
43 | 2642005.1927 | 1128623.6491 | 2642036.4117 | 1128625.5348
44 | 2642005.1927 | 1128623.6491 | 2642004.5817 | 1128615.1072 | 2642003.3474 | 1128607.7054
45 | 2642005.4735 | 1128627.5864 | 2642005.1927 | 1128623.6491
46 | 2642005.4735 | 1128627.5864 | 2642048.7841 | 1128632.2006
47 | 2642005.6211 | 1128629.6329 | 2642005.4735 | 1128627.5864
48 | 2642005.6211 | 1128629.6329 | 2641956.0851 | 1128620.6403
49 | 2642005.6211 | 1128629.6329 | 2642009.8607 | 1128659.2441
50 | 2642009.8607 | 1128659.2441 | 2642013.4023 | 1128683.9702 | 2642013.9261 | 1128687.2978
51 | 2642009.8607 | 1128659.2441 | 2641999.0243 | 1128656.5787 | 2641997.3794 | 1128656.2606
52 | 2641962.0198 | 1128651.6337 | 2641968.887 | 1128652.0451 | 2641980.2441 | 1128652.9466 | 2641988.6632 | 1128654.5748
53 | 2641962.0198 | 1128651.6337 | 2641929.8518 | 1128649.7067 | 2641924.822 | 1128649.0961
54 | 2641988.6632 | 1128654.5748 | 2641997.3794 | 1128656.2606
55 | 2641911.8858 | 1128647.5256 | 2641924.822 | 1128649.0961
56 | 2642013.9261 | 1128687.2978 | 2642028.7243 | 1128689.1985
57 | 2642049.8497 | 1128689.4928 | 2642047.5647 | 1128689.0434 | 2642039.9114 | 1128690.6355 | 2642028.7243 | 1128689.1985
58 | 2641897.5369 | 1128452.3267 | 2641910.8151 | 1128459.5667 | 2641920.5998 | 1128463.959 | 2641926.2235 | 1128466.2682
59 | 2641908.2768 | 1128428.9446 | 2641898.1049 | 1128451.5302 | 2641897.5369 | 1128452.3267
60 | 2641897.5369 | 1128452.3267 | 2641889.5713 | 1128463.3772
61 | 2641908.2768 | 1128428.9446 | 2641917.929 | 1128413.5481
62 | 2641908.2768 | 1128428.9446 | 2641897.0924 | 1128426.4104 | 2641887.0022 | 1128421.6048 | 2641876.6114 | 1128418.3731
63 | 2641908.2768 | 1128428.9446 | 2641914.613 | 1128432.9128 | 2641944.3368 | 1128437.2431 | 2641944.3368 | 1128437.2431
64 | 2641889.5713 | 1128463.3772 | 2641876.6428 | 1128481.308
65 | 2641889.5713 | 1128463.3772 | 2641885.1506 | 1128449.8063 | 2641881.8542 | 1128448.5496 | 2641874.1962 | 1128448.6014
66 | 2641917.929 | 1128413.5481 | 2641915.0593 | 1128398.5205 | 2641914.2296 | 1128395.4575
67 | 2641917.929 | 1128413.5481 | 2641920.8348 | 1128408.9214 | 2641925.287 | 1128400.3252
68 | 2641861.6228 | 1128416.2709 | 2641868.029 | 1128415.7038 | 2641876.6114 | 1128418.3731
69 | 2641876.6428 | 1128481.308 | 2641887.5911 | 1128485.6637
70 | 2641862.8509 | 1128500.4335 | 2641876.6428 | 1128481.308
71 | 2641874.1962 | 1128448.6014 | 2641859.8293 | 1128448.6987
72 | 2641914.2296 | 1128395.4575 | 2641912.0394 | 1128387.3717 | 2641907.9752 | 1128376.8382 | 2641907.8282 | 1128376.4643
73 | 2641925.287 | 1128400.3252 | 2641925.3625 | 1128400.1794
74 | 2641907.8282 | 1128376.4643 | 2641905.9461 | 1128371.6771 | 2641898.9918 | 1128368.7223
75 | 2641930.2914 | 1128387.3555 | 2641927.5816 | 1128395.8948 | 2641925.3625 | 1128400.1794
76 | 2641930.2914 | 1128387.3555 | 2641931.3937 | 1128383.8817 | 2641932.587 | 1128373.9288
77 | 2641938.3093 | 1128359.8507 | 2641935.1366 | 1128366.2987 | 2641932.6775 | 1128373.1741 | 2641932.587 | 1128373.9288
78 | 2641938.3093 | 1128359.8507 | 2641927.3835 | 1128355.5506 | 2641926.7356 | 1128355.48
79 | 2641938.3093 | 1128359.8507 | 2641944.5027 | 1128363.3065 | 2641948.7778 | 1128364.5858
80 | 2641938.3093 | 1128359.8507 | 2641973.8244 | 1128321.0668
81 | 2641919.3395 | 1128354.6736 | 2641926.7356 | 1128355.48
82 | 2641948.7778 | 1128364.5858 | 2641953.5066 | 1128366.0009
83 | 2641973.8244 | 1128321.0668 | 2641986.6127 | 1128307.1015
84 | 2641919.3395 | 1128354.6736 | 2641913.602 | 1128354.048
85 | 2641969.153 | 1128375.1871 | 2641957.2808 | 1128367.1303 | 2641953.5066 | 1128366.0009
86 | 2641998.9343 | 1128293.6459 | 2641986.6127 | 1128307.1015
87 | 2641898.9918 | 1128368.7223 | 2641897.0891 | 1128367.9138
88 | 2641888.5482 | 1128354.1032 | 2641889.5076 | 1128357.9674 | 2641891.9526 | 1128363.1314 | 2641897.0891 | 1128367.9138
89 | 2641888.5482 | 1128354.1032 | 2641885.1959 | 1128354.2357 | 2641877.5153 | 1128355.7119
90 | 2641888.5482 | 1128354.1032 | 2641881.8998 | 1128349.5771 | 2641879.5459 | 1128343.8366
91 | 2641998.9343 | 1128293.6459 | 2641999.9335 | 1128292.5547 | 2642005.6153 | 1128284.2566 | 2642009.8869 | 1128272.6803 | 2642010.0173 | 1128272.051
92 | 2642011.6906 | 1128254.8059 | 2642011.6487 | 1128264.1771 | 2642010.0173 | 1128272.051
93 | 2642011.6906 | 1128254.8059 | 2642007.0212 | 1128260.432 | 2641998.6327 | 1128263.5198 | 2641981.1832 | 1128260.7352
94 | 2641981.1832 | 1128260.7352 | 2641979.6237 | 1128260.4864 | 2641961.3856 | 1128258.4922 | 2641959.2708 | 1128259.108
95 | 2641959.2708 | 1128259.108 | 2641926.0898 | 1128268.7691
96 | 2641920.1821 | 1128270.4892 | 2641926.0898 | 1128268.7691
97 | 2641920.1821 | 1128270.4892 | 2641917.7905 | 1128271.1856
98 | 2641874.8634 | 1128324.1655 | 2641875.1008 | 1128328.4005
99 | 2641874.542 | 1128318.4326 | 2641874.8634 | 1128324.1655
100 | 2641879.5459 | 1128343.8366 | 2641875.3992 | 1128333.7241 | 2641875.1008 | 1128328.4005
101 | 2641874.542 | 1128318.4326 | 2641867.571 | 1128313.9814
102 | 2641851.3676 | 1128300.2279 | 2641853.6322 | 1128305.0811 | 2641867.571 | 1128313.9814
103 | 2641862.2284 | 1128358.8124 | 2641871.7416 | 1128356.8217 | 2641877.5153 | 1128355.7119
104 | 2641862.2284 | 1128358.8124 | 2641862.2284 | 1128358.8124 | 2641852.9415 | 1128364.2472
105 | 2641852.9415 | 1128364.2472 | 2641850.4005 | 1128365.7342 | 2641843.3191 | 1128366.8777
106 | 2641850.2842 | 1128448.7634 | 2641859.8293 | 1128448.6987
107 | 2641850.2842 | 1128448.7634 | 2641839.2922 | 1128448.8379
108 | 2641817.8066 | 1128446.6613 | 2641827.9143 | 1128450.0329 | 2641836.3894 | 1128448.8575 | 2641839.2922 | 1128448.8379
109 | 2641862.8509 | 1128500.4335 | 2641875.8888 | 1128504.5369
110 | 2641830.6579 | 1128537.93 | 2641841.5992 | 1128529.9238 | 2641862.8509 | 1128500.4335
111 | 2641830.6579 | 1128537.93 | 2641857.2348 | 1128542.7162
112 | 2641807.7999 | 1128554.6473 | 2641830.6579 | 1128537.93
113 | 2641865.1658 | 1128569.8482 | 2641839.6673 | 1128567.2285
114 | 2641836.1973 | 1128566.872 | 2641836.1973 | 1128566.872 | 2641839.6673 | 1128567.2285
115 | 2641807.7999 | 1128554.6473 | 2641812.0544 | 1128562.1805 | 2641836.1973 | 1128566.872
116 | 2641859.1667 | 1128622.0367 | 2641851.5142 | 1128622.3951 | 2641831.646 | 1128626.7822 | 2641829.2563 | 1128625.8763
117 | 2641808.2609 | 1128586.5227 | 2641829.2563 | 1128625.8763
118 | 2641807.7999 | 1128554.6473 | 2641805.3964 | 1128556.4052
119 | 2641805.3964 | 1128556.4052 | 2641792.9017 | 1128565.5438
120 | 2641783.6333 | 1128572.3228 | 2641792.9017 | 1128565.5438
121 | 2641783.6333 | 1128572.3228 | 2641798.7332 | 1128575.6843 | 2641802.2233 | 1128578.999 | 2641805.0709 | 1128584.9995 | 2641808.2609 | 1128586.5227

## bus_geodata
| x | y | coords
0 | 2642038.4032 | 1128422.1814
1 | 2642041.1209 | 1128424.0254
2 | 2642050.4643 | 1128430.3648
3 | 2641978.9981 | 1128446.1324
4 | 2641996.5623 | 1128416.3834
5 | 2642013.9196 | 1128425.7196
6 | 2641967.8497 | 1128442.9305
7 | 2642030.9193 | 1128427.8804
8 | 2642054.0366 | 1128432.7891
9 | 2642056.8994 | 1128434.732
10 | 2642065.726 | 1128440.7223
11 | 2642075.4844 | 1128447.3449
12 | 2641991.7846 | 1128476.4699
13 | 2641980.9221 | 1128496.4047
14 | 2642087.3619 | 1128455.4057
15 | 2642017.4219 | 1128506.7521
16 | 2642018.6513 | 1128538.2767
17 | 2642095.2884 | 1128460.785
18 | 2642110.3593 | 1128471.013
19 | 2642119.7179 | 1128477.1264
20 | 2642136.7137 | 1128488.2286
21 | 2642083.4148 | 1128555.6133
22 | 2642046.6672 | 1128579.8703
23 | 2642196.3337 | 1128476.3465
24 | 2642179.5029 | 1128475.6746
25 | 2642199.4606 | 1128449.7227
26 | 2642166.6493 | 1128473.3553
27 | 2641962.0842 | 1128560.2164
28 | 2641976.1237 | 1128562.9887
29 | 2641948.672 | 1128557.5679
30 | 2641993.9486 | 1128566.5086
31 | 2641989.2964 | 1128543.0421
32 | 2642000.6411 | 1128593.4688
33 | 2641968.0967 | 1128499.4284
34 | 2642007.2214 | 1128540.1322
35 | 2642001.7706 | 1128598.2495
36 | 2642014.7655 | 1128591.1452
37 | 2642039.5021 | 1128541.1007
38 | 2641952.0817 | 1128484.2601
39 | 2641991.2586 | 1128495.6538
40 | 2641937.7007 | 1128470.981
41 | 2642036.4117 | 1128625.5348
42 | 2642005.1927 | 1128623.6491
43 | 2642003.3474 | 1128607.7054
44 | 2642005.4735 | 1128627.5864
45 | 2642048.7841 | 1128632.2006
46 | 2642005.6211 | 1128629.6329
47 | 2641956.0851 | 1128620.6403
48 | 2642009.8607 | 1128659.2441
49 | 2642073.0299 | 1128593.2381
50 | 2641962.0198 | 1128651.6337
51 | 2641988.6632 | 1128654.5748
52 | 2641924.822 | 1128649.0961
53 | 2641997.3794 | 1128656.2606
54 | 2641911.8858 | 1128647.5256
55 | 2642013.9261 | 1128687.2978
56 | 2642028.7243 | 1128689.1985
57 | 2642049.8497 | 1128689.4928
58 | 2641926.2235 | 1128466.2682
59 | 2641897.5369 | 1128452.3267
60 | 2641908.2768 | 1128428.9446
61 | 2641889.5713 | 1128463.3772
62 | 2641917.929 | 1128413.5481
63 | 2641876.6114 | 1128418.3731
64 | 2641944.3368 | 1128437.2431
65 | 2641876.6428 | 1128481.308
66 | 2641874.1962 | 1128448.6014
67 | 2641914.2296 | 1128395.4575
68 | 2641925.287 | 1128400.3252
69 | 2641861.6228 | 1128416.2709
70 | 2641907.8282 | 1128376.4643
71 | 2641925.3625 | 1128400.1794
72 | 2641930.2914 | 1128387.3555
73 | 2641932.587 | 1128373.9288
74 | 2641938.3093 | 1128359.8507
75 | 2641926.7356 | 1128355.48
76 | 2641948.7778 | 1128364.5858
77 | 2641973.8244 | 1128321.0668
78 | 2641919.3395 | 1128354.6736
79 | 2641953.5066 | 1128366.0009
80 | 2641986.6127 | 1128307.1015
81 | 2641898.9918 | 1128368.7223
82 | 2641897.0891 | 1128367.9138
83 | 2641888.5482 | 1128354.1032
84 | 2641969.153 | 1128375.1871
85 | 2641998.9343 | 1128293.6459
86 | 2642010.0173 | 1128272.051
87 | 2642011.6906 | 1128254.8059
88 | 2641913.602 | 1128354.048
89 | 2641981.1832 | 1128260.7352
90 | 2641959.2708 | 1128259.108
91 | 2641926.0898 | 1128268.7691
92 | 2641920.1821 | 1128270.4892
93 | 2641917.7905 | 1128271.1856
94 | 2641874.8634 | 1128324.1655
95 | 2641875.1008 | 1128328.4005
96 | 2641874.542 | 1128318.4326
97 | 2641879.5459 | 1128343.8366
98 | 2641867.571 | 1128313.9814
99 | 2641851.3676 | 1128300.2279
100 | 2641877.5153 | 1128355.7119
101 | 2641862.2284 | 1128358.8124
102 | 2641852.9415 | 1128364.2472
103 | 2641843.3191 | 1128366.8777
104 | 2641850.2842 | 1128448.7634
105 | 2641859.8293 | 1128448.6987
106 | 2641839.2922 | 1128448.8379
107 | 2641817.8066 | 1128446.6613
108 | 2641887.5911 | 1128485.6637
109 | 2641862.8509 | 1128500.4335
110 | 2641875.8888 | 1128504.5369
111 | 2641830.6579 | 1128537.93
112 | 2641865.1658 | 1128569.8482
113 | 2641839.6673 | 1128567.2285
114 | 2641836.1973 | 1128566.872
115 | 2641859.1667 | 1128622.0367
116 | 2641829.2563 | 1128625.8763
117 | 2641807.7999 | 1128554.6473
118 | 2641805.3964 | 1128556.4052
119 | 2641857.2348 | 1128542.7162
120 | 2641792.9017 | 1128565.5438
121 | 2641783.6333 | 1128572.3228
122 | 2641808.2609 | 1128586.5227
123 | 2641991.2586 | 1128495.6538

## line_std_types
| c_nf_per_km | r_ohm_per_km | x_ohm_per_km | max_i_ka | type | q_mm2 | alpha | voltage_rating
NAYY 4x50 SE | 210 | 0.642 | 0.083 | 0.142 | cs | 50 | 0.00403 | LV
NAYY 4x120 SE | 264 | 0.225 | 0.08 | 0.242 | cs | 120 | 0.00403 | LV
NAYY 4x150 SE | 261 | 0.208 | 0.08 | 0.27 | cs | 150 | 0.00403 | LV
NA2XS2Y 1x95 RM/25 12/20 kV | 216 | 0.313 | 0.132 | 0.252 | cs | 95 | 0.00403 | MV
NA2XS2Y 1x185 RM/25 12/20 kV | 273 | 0.161 | 0.117 | 0.362 | cs | 185 | 0.00403 | MV
NA2XS2Y 1x240 RM/25 12/20 kV | 304 | 0.122 | 0.112 | 0.421 | cs | 240 | 0.00403 | MV
NA2XS2Y 1x95 RM/25 6/10 kV | 315 | 0.313 | 0.123 | 0.249 | cs | 95 | 0.00403 | MV
NA2XS2Y 1x185 RM/25 6/10 kV | 406 | 0.161 | 0.11 | 0.358 | cs | 185 | 0.00403 | MV
NA2XS2Y 1x240 RM/25 6/10 kV | 456 | 0.122 | 0.105 | 0.416 | cs | 240 | 0.00403 | MV
NA2XS2Y 1x150 RM/25 12/20 kV | 250 | 0.206 | 0.116 | 0.319 | cs | 150 | 0.00403 | MV
NA2XS2Y 1x120 RM/25 12/20 kV | 230 | 0.253 | 0.119 | 0.283 | cs | 120 | 0.00403 | MV
NA2XS2Y 1x70 RM/25 12/20 kV | 190 | 0.443 | 0.132 | 0.22 | cs | 70 | 0.00403 | MV
NA2XS2Y 1x150 RM/25 6/10 kV | 360 | 0.206 | 0.11 | 0.315 | cs | 150 | 0.00403 | MV
NA2XS2Y 1x120 RM/25 6/10 kV | 340 | 0.253 | 0.113 | 0.28 | cs | 120 | 0.00403 | MV
NA2XS2Y 1x70 RM/25 6/10 kV | 280 | 0.443 | 0.123 | 0.217 | cs | 70 | 0.00403 | MV
N2XS(FL)2Y 1x120 RM/35 64/110 kV | 112 | 0.153 | 0.166 | 0.366 | cs | 120 | 0.00393 | HV
N2XS(FL)2Y 1x185 RM/35 64/110 kV | 125 | 0.099 | 0.156 | 0.457 | cs | 185 | 0.00393 | HV
N2XS(FL)2Y 1x240 RM/35 64/110 kV | 135 | 0.075 | 0.149 | 0.526 | cs | 240 | 0.00393 | HV
N2XS(FL)2Y 1x300 RM/35 64/110 kV | 144 | 0.06 | 0.144 | 0.588 | cs | 300 | 0.00393 | HV
15-AL1/3-ST1A 0.4 | 11 | 1.8769 | 0.35 | 0.105 | ol | 16 | 0.00403 | LV
24-AL1/4-ST1A 0.4 | 11.25 | 1.2012 | 0.335 | 0.14 | ol | 24 | 0.00403 | LV
48-AL1/8-ST1A 0.4 | 12.2 | 0.5939 | 0.3 | 0.21 | ol | 48 | 0.00403 | LV
94-AL1/15-ST1A 0.4 | 13.2 | 0.306 | 0.29 | 0.35 | ol | 94 | 0.00403 | LV
34-AL1/6-ST1A 10.0 | 9.7 | 0.8342 | 0.36 | 0.17 | ol | 34 | 0.00403 | MV
48-AL1/8-ST1A 10.0 | 10.1 | 0.5939 | 0.35 | 0.21 | ol | 48 | 0.00403 | MV
70-AL1/11-ST1A 10.0 | 10.4 | 0.4132 | 0.339 | 0.29 | ol | 70 | 0.00403 | MV
94-AL1/15-ST1A 10.0 | 10.75 | 0.306 | 0.33 | 0.35 | ol | 94 | 0.00403 | MV
122-AL1/20-ST1A 10.0 | 11.1 | 0.2376 | 0.323 | 0.41 | ol | 122 | 0.00403 | MV
149-AL1/24-ST1A 10.0 | 11.25 | 0.194 | 0.315 | 0.47 | ol | 149 | 0.00403 | MV
34-AL1/6-ST1A 20.0 | 9.15 | 0.8342 | 0.382 | 0.17 | ol | 34 | 0.00403 | MV
48-AL1/8-ST1A 20.0 | 9.5 | 0.5939 | 0.372 | 0.21 | ol | 48 | 0.00403 | MV
70-AL1/11-ST1A 20.0 | 9.7 | 0.4132 | 0.36 | 0.29 | ol | 70 | 0.00403 | MV
94-AL1/15-ST1A 20.0 | 10 | 0.306 | 0.35 | 0.35 | ol | 94 | 0.00403 | MV
122-AL1/20-ST1A 20.0 | 10.3 | 0.2376 | 0.344 | 0.41 | ol | 122 | 0.00403 | MV
149-AL1/24-ST1A 20.0 | 10.5 | 0.194 | 0.337 | 0.47 | ol | 149 | 0.00403 | MV
184-AL1/30-ST1A 20.0 | 10.75 | 0.1571 | 0.33 | 0.535 | ol | 184 | 0.00403 | MV
243-AL1/39-ST1A 20.0 | 11 | 0.1188 | 0.32 | 0.645 | ol | 243 | 0.00403 | MV
48-AL1/8-ST1A 110.0 | 8 | 0.5939 | 0.46 | 0.21 | ol | 48 | 0.00403 | HV
70-AL1/11-ST1A 110.0 | 8.4 | 0.4132 | 0.45 | 0.29 | ol | 70 | 0.00403 | HV
94-AL1/15-ST1A 110.0 | 8.65 | 0.306 | 0.44 | 0.35 | ol | 94 | 0.00403 | HV
122-AL1/20-ST1A 110.0 | 8.5 | 0.2376 | 0.43 | 0.41 | ol | 122 | 0.00403 | HV
149-AL1/24-ST1A 110.0 | 8.75 | 0.194 | 0.41 | 0.47 | ol | 149 | 0.00403 | HV
184-AL1/30-ST1A 110.0 | 8.8 | 0.1571 | 0.4 | 0.535 | ol | 184 | 0.00403 | HV
243-AL1/39-ST1A 110.0 | 9 | 0.1188 | 0.39 | 0.645 | ol | 243 | 0.00403 | HV
305-AL1/39-ST1A 110.0 | 9.2 | 0.0949 | 0.38 | 0.74 | ol | 305 | 0.00403 | HV
490-AL1/64-ST1A 110.0 | 9.75 | 0.059 | 0.37 | 0.96 | ol | 490 | 0.00403 | HV
679-AL1/86-ST1A 110.0 | 9.95 | 0.042 | 0.36 | 1.15 | ol | 679 | 0.00403 | HV
490-AL1/64-ST1A 220.0 | 10 | 0.059 | 0.285 | 0.96 | ol | 490 | 0.00403 | HV
679-AL1/86-ST1A 220.0 | 11.7 | 0.042 | 0.275 | 1.15 | ol | 679 | 0.00403 | HV
490-AL1/64-ST1A 380.0 | 11 | 0.059 | 0.253 | 0.96 | ol | 490 | 0.00403 | HV
679-AL1/86-ST1A 380.0 | 14.6 | 0.042 | 0.25 | 1.15 | ol | 679 | 0.00403 | HV

## trafo_std_types
| i0_percent | pfe_kw | vkr_percent | sn_mva | vn_lv_kv | vn_hv_kv | vk_percent | shift_degree | vector_group | tap_side | tap_neutral | tap_min | tap_max | tap_step_degree | tap_step_percent | tap_phase_shifter
160 MVA 380/110 kV | 0.06 | 60 | 0.25 | 160 | 110 | 380 | 12.2 | 0 | Yy0 | hv | 0 | -9 | 9 | 0 | 1.5 | FALSE
100 MVA 220/110 kV | 0.06 | 55 | 0.26 | 100 | 110 | 220 | 12 | 0 | Yy0 | hv | 0 | -9 | 9 | 0 | 1.5 | FALSE
63 MVA 110/20 kV | 0.04 | 22 | 0.32 | 63 | 20 | 110 | 18 | 150 | YNd5 | hv | 0 | -9 | 9 | 0 | 1.5 | FALSE
40 MVA 110/20 kV | 0.05 | 18 | 0.34 | 40 | 20 | 110 | 16.2 | 150 | YNd5 | hv | 0 | -9 | 9 | 0 | 1.5 | FALSE
25 MVA 110/20 kV | 0.07 | 14 | 0.41 | 25 | 20 | 110 | 12 | 150 | YNd5 | hv | 0 | -9 | 9 | 0 | 1.5 | FALSE
63 MVA 110/10 kV | 0.04 | 22 | 0.32 | 63 | 10 | 110 | 18 | 150 | YNd5 | hv | 0 | -9 | 9 | 0 | 1.5 | FALSE
40 MVA 110/10 kV | 0.05 | 18 | 0.34 | 40 | 10 | 110 | 16.2 | 150 | YNd5 | hv | 0 | -9 | 9 | 0 | 1.5 | FALSE
25 MVA 110/10 kV | 0.07 | 14 | 0.41 | 25 | 10 | 110 | 12 | 150 | YNd5 | hv | 0 | -9 | 9 | 0 | 1.5 | FALSE
0.25 MVA 20/0.4 kV | 0.32 | 0.8 | 1.44 | 0.25 | 0.4 | 20 | 6 | 150 | Yzn5 | hv | 0 | -2 | 2 | 0 | 2.5 | FALSE
0.4 MVA 20/0.4 kV | 0.3375 | 1.35 | 1.425 | 0.4 | 0.4 | 20 | 6 | 150 | Dyn5 | hv | 0 | -2 | 2 | 0 | 2.5 | FALSE
0.63 MVA 20/0.4 kV | 0.2619 | 1.65 | 1.206 | 0.63 | 0.4 | 20 | 6 | 150 | Dyn5 | hv | 0 | -2 | 2 | 0 | 2.5 | FALSE
0.25 MVA 10/0.4 kV | 0.24 | 0.6 | 1.2 | 0.25 | 0.4 | 10 | 4 | 150 | Dyn5 | hv | 0 | -2 | 2 | 0 | 2.5 | FALSE
0.4 MVA 10/0.4 kV | 0.2375 | 0.95 | 1.325 | 0.4 | 0.4 | 10 | 4 | 150 | Dyn5 | hv | 0 | -2 | 2 | 0 | 2.5 | FALSE
0.63 MVA 10/0.4 kV | 0.1873 | 1.18 | 1.0794 | 0.63 | 0.4 | 10 | 4 | 150 | Dyn5 | hv | 0 | -2 | 2 | 0 | 2.5 | FALSE

## trafo3w_std_types
| sn_hv_mva | sn_mv_mva | sn_lv_mva | vn_hv_kv | vn_mv_kv | vn_lv_kv | vk_hv_percent | vk_mv_percent | vk_lv_percent | vkr_hv_percent | vkr_mv_percent | vkr_lv_percent | pfe_kw | i0_percent | shift_mv_degree | shift_lv_degree | vector_group | tap_side | tap_neutral | tap_min | tap_max | tap_step_percent
63/25/38 MVA 110/20/10 kV | 63 | 25 | 38 | 110 | 20 | 10 | 10.4 | 10.4 | 10.4 | 0.28 | 0.32 | 0.35 | 35 | 0.89 | 0 | 0 | YN0yn0yn0 | hv | 0 | -10 | 10 | 1.2
63/25/38 MVA 110/10/10 kV | 63 | 25 | 38 | 110 | 10 | 10 | 10.4 | 10.4 | 10.4 | 0.28 | 0.32 | 0.35 | 35 | 0.89 | 0 | 0 | YN0yn0yn0 | hv | 0 | -10 | 10 | 1.2

## fuse_std_types
| fuse_type | i_rated_a | t_avg | t_min | t_total | x_avg | x_min | x_total
HV 100A | HV 100A | 100 | 0 | [10.0, 3.64, 0.854, 0.281, 0.1, 0.0531, 0.022, 0.01] | [10.0, 4.267, 1.21, 0.403, 0.1, 0.058, 0.022, 0.01] | 0 | [300.0, 350.0, 450.0, 550.0, 700.0, 850.0, 1200.0, 1752.0] | [600.0, 700.0, 900.0, 1150.0, 1665.0, 2000.0, 3000.0, 4313.0]
HV 10A | HV 10A | 10 | 0 | [10.0, 1675.0, 0.344, 0.156, 0.1, 0.0417, 0.0171, 0.01] | [10.0, 1.3, 0.3, 0.155, 0.1, 0.0555, 0.023, 0.01] | 0 | [30.0, 32.0, 35.0, 37.0, 39.0, 50.0, 70.0, 88.0] | [60.0, 70.0, 80.0, 87.0, 94.0, 110.0, 150.0, 216.0]
HV 125A | HV 125A | 125 | 0 | [10.0, 1.82, 0.344, 0.1, 0.0467, 0.0269, 0.01] | [10.0, 2.478, 0.426, 0.1, 0.0427, 0.0211, 0.01] | 0 | [375.0, 500.0, 700.0, 925.0, 1200.0, 1500.0, 2341.0] | [750.0, 1000.0, 1500.0, 2200.0, 3000.0, 4000.0, 5765.0]
HV 160A | HV 160A | 160 | 0 | [10.0, 4.15, 1.03, 0.198, 0.1, 0.051, 0.0172, 0.01] | [10.0, 2.3, 0.734, 0.274, 0.1, 0.046, 0.0177, 0.01] | 0 | [480.0, 550.0, 700.0, 1000.0, 1260.0, 1600.0, 2500.0, 3227.0] | [960.0, 1300.0, 1700.0, 2200.0, 2996.0, 4000.0, 6000.0, 7946.0]
HV 16A | HV 16A | 16 | 0 | [10.0, 0.352, 0.164, 0.1, 0.0649, 0.0342, 0.01] | [10.0, 2.34, 0.722, 0.181, 0.1, 0.055, 0.0296, 0.01] | 0 | [48.0, 60.0, 65.0, 71.0, 80.0, 100.0, 162.0] | [96.0, 110.0, 125.0, 150.0, 168.0, 200.0, 250.0, 398.0]
HV 200A | HV 200A | 200 | 0 | [10.0, 4.267, 1.21, 0.403, 0.1, 0.058, 0.022, 0.01] | [10.0, 3.73, 1.654, 0.328, 0.1, 0.0531, 0.019, 0.01] | 0 | [600.0, 700.0, 900.0, 1150.0, 1665.0, 2000.0, 3000.0, 4313.0] | [1200.0, 1500.0, 1800.0, 2700.0, 3960.0, 5000.0, 7500.0, 10620.0]
HV 20A | HV 20A | 20 | 0 | [10.0, 1.3, 0.3, 0.155, 0.1, 0.0555, 0.023, 0.01] | [10.0, 1.3, 0.161, 0.1, 0.0611, 0.0399, 0.0141, 0.01] | 0 | [60.0, 70.0, 80.0, 87.0, 94.0, 110.0, 150.0, 216.0] | [120.0, 150.0, 200.0, 223.0, 260.0, 300.0, 450.0, 532.0]
HV 25A | HV 25A | 25 | 0 | [10.0, 2.512, 0.833, 0.299, 0.1, 0.0372, 0.0223, 0.01] | [10.0, 3.125, 0.597, 0.198, 0.1, 0.0378, 0.022, 0.01] | 0 | [75.0, 82.0, 90.0, 100.0, 124.0, 170.0, 200.0, 289.0] | [150.0, 170.0, 210.0, 250.0, 294.0, 400.0, 500.0, 711.0]
HV 31.5A | HV 31.5A | 31.5 | 0 | [10.0, 2.34, 0.722, 0.181, 0.1, 0.055, 0.0296, 0.01] | [10.0, 2.84, 0.368, 0.164, 0.1, 0.0621, 0.0378, 0.0195, 0.01] | 0 | [95.0, 110.0, 125.0, 150.0, 165.0, 200.0, 250.0, 390.0] | [189.0, 220.0, 300.0, 350.0, 393.0, 450.0, 530.0, 700.0, 960.0]
HV 40A | HV 40A | 40 | 0 | [10.0, 1.3, 0.161, 0.1, 0.0611, 0.0399, 0.0141, 0.01] | [10.0, 2.05, 0.369, 0.198, 0.1, 0.051, 0.0298, 0.01] | 0 | [120.0, 150.0, 200.0, 223.0, 260.0, 300.0, 450.0, 532.0] | [240.0, 300.0, 400.0, 450.0, 530.0, 650.0, 800.0, 1311.0]
HV 50A | HV 50A | 50 | 0 | [10.0, 3.215, 0.597, 0.198, 0.1, 0.0378, 0.022, 0.01] | [10.0, 3.64, 0.854, 0.281, 0.1, 0.0531, 0.022, 0.01] | 0 | [150.0, 170.0, 210.0, 250.0, 294.0, 400.0, 500.0, 711.0] | [300.0, 350.0, 450.0, 550.0, 700.0, 850.0, 1200.0, 1752.0]
HV 6.3A | HV 6.3A | 6.3 | 0 | [10.0, 1.39, 0.344, 0.168, 0.1, 0.056, 0.0263, 0.01] | [10.0, 1.711, 0.516, 0.198, 0.1, 0.0634, 0.0303, 0.01] | 0 | [19.0, 19.5, 20.4, 20.8, 22.0, 25.0, 32.0, 48.0] | [38.0, 40.0, 43.0, 48.0, 53.0, 60.0, 75.0, 118.0]
HV 63A | HV 63A | 63 | 0 | [10.0, 2.84, 0.368, 0.164, 0.1, 0.0621, 0.0378, 0.0195, 0.01] | [10.0, 1.82, 0.344, 0.1, 0.0467, 0.0269, 0.01] | 0 | [189.0, 220.0, 300.0, 350.0, 393.0, 450.0, 530.0, 700.0, 961.0] | [378.0, 500.0, 700.0, 934.0, 1200.0, 1500.0, 2366.0]
HV 80A | HV 80A | 80 | 0 | [10.0, 2.05, 0.369, 0.198, 0.1, 0.051, 0.0298, 0.01] | [10.0, 4.15, 1.03, 0.198, 0.1, 0.051, 0.0172, 0.01] | 0 | [240.0, 300.0, 400.0, 450.0, 530.0, 650.0, 800.0, 1311.0] | [480.0, 550.0, 700.0, 1000.0, 1260.0, 1600.0, 2500.0, 3227.0]
Siemens NH-1-100 | Siemens NH-1-100 | 100 | [5400.0, 2000.0, 400.0, 20.0, 1.0, 0.2, 0.012, 0.004] | 0 | 0 | [150.0, 190.0, 250.0, 430.0, 900.0, 1250.0, 2700.0, 3600.0] | 0 | 0
Siemens NH-1-125 | Siemens NH-1-125 | 125 | [4800.0, 120.0, 7.0, 0.1, 0.004] | 0 | 0 | [180.0, 400.0, 740.0, 2000.0, 4250.0] | 0 | 0
Siemens NH-1-16 | Siemens NH-1-16 | 16 | [4000.0, 400.0, 2.0, 0.1, 0.04, 0.01] | 0 | 0 | [26.0, 35.0, 75.0, 150.0, 200.0, 300.0] | 0 | 0
Siemens NH-1-160 | Siemens NH-1-160 | 160 | [4800.0, 120.0, 7.0, 0.1, 0.004] | 0 | 0 | [210.0, 500.0, 900.0, 2300.0, 5000.0] | 0 | 0
Siemens NH-1-25 | Siemens NH-1-25 | 25 | [4000.0, 1000.0, 10.0, 0.2, 0.02, 0.01] | 0 | 0 | [40.0, 50.0, 100.0, 210.0, 400.0, 500.0] | 0 | 0
Siemens NH-1-50 | Siemens NH-1-50 | 50 | [4000.0, 40.0, 4.0, 1.0, 0.02, 0.01] | 0 | 0 | [86.0, 200.0, 300.0, 400.0, 1000.0, 1280.0] | 0 | 0
Siemens NH-1-63 | Siemens NH-1-63 | 63 | [4000.0, 100.0, 10.0, 2.0, 0.04, 0.01] | 0 | 0 | [100.0, 200.0, 300.0, 400.0, 1000.0, 1500.0] | 0 | 0
Siemens NH-1-80 | Siemens NH-1-80 | 80 | [4800.0, 120.0, 7.0, 0.1, 0.01] | 0 | 0 | [150.58, 250.0, 450.0, 1150.0, 2470.0] | 0 | 0
Siemens NH-2-1000 | Siemens NH-2-1000 | 1000 | [4800.0, 120.0, 7.0, 0.1, 0.004] | 0 | 0 | [1900.0, 3500.0, 8400.0, 24000.0, 52000.0] | 0 | 0
Siemens NH-2-200 | Siemens NH-2-200 | 200 | [4800.0, 120.0, 7.0, 0.1, 0.004] | 0 | 0 | [280.0, 650.0, 1200.0, 3000.0, 7000.0] | 0 | 0
Siemens NH-2-224 | Siemens NH-2-224 | 224 | [4800.0, 120.0, 7.0, 0.2, 0.04, 0.004] | 0 | 0 | [400.0, 750.0, 1453.0, 3025.0, 4315.0, 7600.0] | 0 | 0
Siemens NH-2-250 | Siemens NH-2-250 | 250 | [4800.0, 120.0, 7.0, 0.1, 0.004] | 0 | 0 | [450.0, 800.0, 1650.0, 4000.0, 8500.0] | 0 | 0
Siemens NH-2-315 | Siemens NH-2-315 | 315 | [4800.0, 120.0, 7.0, 0.1, 0.004] | 0 | 0 | [550.0, 920.0, 1900.0, 5000.0, 11000.0] | 0 | 0
Siemens NH-2-355 | Siemens NH-2-355 | 355 | [4800.0, 120.0, 6.0, 0.1, 0.004] | 0 | 0 | [650.0, 1116.27, 2350.0, 5840.0, 12790.0] | 0 | 0
Siemens NH-2-400 | Siemens NH-2-400 | 400 | [4800.0, 120.0, 7.0, 0.1, 0.004] | 0 | 0 | [720.0, 1350.0, 2800.0, 6500.0, 15000.0] | 0 | 0
Siemens NH-2-425 | Siemens NH-2-425 | 425 | [4800.0, 120.0, 7.0, 0.1, 0.004] | 0 | 0 | [850.0, 1500.0, 3050.0, 7500.0, 16500.0] | 0 | 0
Siemens NH-2-630 | Siemens NH-2-630 | 630 | [4800.0, 120.0, 7.0, 0.1, 0.004] | 0 | 0 | [1200.0, 2000.0, 4800.0, 12000.0, 26000.0] | 0 | 0

## dtypes
| element | column | dtype
0 | bus | name | object
1 | bus | vn_kv | float64
2 | bus | type | object
3 | bus | zone | object
4 | bus | in_service | bool
5 | load | name | object
6 | load | bus | uint32
7 | load | p_mw | float64
8 | load | q_mvar | float64
9 | load | const_z_percent | float64
10 | load | const_i_percent | float64
11 | load | sn_mva | float64
12 | load | scaling | float64
13 | load | in_service | bool
14 | load | type | object
15 | ext_grid | name | object
16 | ext_grid | bus | uint32
17 | ext_grid | vm_pu | float64
18 | ext_grid | va_degree | float64
19 | ext_grid | slack_weight | float64
20 | ext_grid | in_service | bool
21 | line | name | object
22 | line | std_type | object
23 | line | from_bus | uint32
24 | line | to_bus | uint32
25 | line | length_km | float64
26 | line | r_ohm_per_km | float64
27 | line | x_ohm_per_km | float64
28 | line | c_nf_per_km | float64
29 | line | g_us_per_km | float64
30 | line | max_i_ka | float64
31 | line | df | float64
32 | line | parallel | uint32
33 | line | type | object
34 | line | in_service | bool
35 | trafo | name | object
36 | trafo | std_type | object
37 | trafo | hv_bus | uint32
38 | trafo | lv_bus | uint32
39 | trafo | sn_mva | float64
40 | trafo | vn_hv_kv | float64
41 | trafo | vn_lv_kv | float64
42 | trafo | vk_percent | float64
43 | trafo | vkr_percent | float64
44 | trafo | pfe_kw | float64
45 | trafo | i0_percent | float64
46 | trafo | shift_degree | float64
47 | trafo | tap_side | object
48 | trafo | tap_neutral | int32
49 | trafo | tap_min | int32
50 | trafo | tap_max | int32
51 | trafo | tap_step_percent | float64
52 | trafo | tap_step_degree | float64
53 | trafo | tap_pos | int32
54 | trafo | tap_phase_shifter | bool
55 | trafo | parallel | uint32
56 | trafo | df | float64
57 | trafo | in_service | bool
58 | line_geodata | coords | object
59 | bus_geodata | x | float64
60 | bus_geodata | y | float64
61 | bus_geodata | coords | object

## parameters
| version | format_version | converged | OPF_converged | name | f_hz | sn_mva
0 | 2.14.6 | 2.14.0 | FALSE | FALSE |  | 50 | 1