## bus
| name | vn_kv | type | zone | in_service
0 | bus_LV_6002-7_0_6_node_0 | 0.4 | n |  | TRUE
1 | bus_LV_6002-7_0_6_node_1 | 0.4 | n |  | TRUE
2 | bus_LV_6002-7_0_6_node_64 | 0.4 | n |  | TRUE
3 | bus_LV_6002-7_0_6_node_65 | 0.4 | n |  | TRUE
4 | bus_LV_6002-7_0_6_node_58 | 0.4 | n |  | TRUE
5 | bus_LV_6002-7_0_6_node_44 | 0.4 | n |  | TRUE
6 | bus_LV_6002-7_0_6_node_59 | 0.4 | n |  | TRUE
7 | bus_LV_6002-7_0_6_node_42 | 0.4 | n |  | TRUE
8 | bus_LV_6002-7_0_6_node_2 | 0.4 | n |  | TRUE
9 | bus_LV_6002-7_0_6_node_3 | 0.4 | n |  | TRUE
10 | bus_LV_6002-7_0_6_node_22 | 0.4 | n |  | TRUE
11 | bus_LV_6002-7_0_6_node_62 | 0.4 | n |  | TRUE
12 | bus_LV_6002-7_0_6_node_18 | 0.4 | n |  | TRUE
13 | bus_LV_6002-7_0_6_node_63 | 0.4 | n |  | TRUE
14 | bus_LV_6002-7_0_6_node_4 | 0.4 | n |  | TRUE
15 | bus_LV_6002-7_0_6_node_5 | 0.4 | n |  | TRUE
16 | bus_LV_6002-7_0_6_node_6 | 0.4 | n |  | TRUE
17 | bus_LV_6002-7_0_6_node_7 | 0.4 | n |  | TRUE
18 | bus_LV_6002-7_0_6_node_8 | 0.4 | n |  | TRUE
19 | bus_LV_6002-7_0_6_node_13 | 0.4 | n |  | TRUE
20 | bus_LV_6002-7_0_6_node_10 | 0.4 | n |  | TRUE
21 | bus_LV_6002-7_0_6_node_27 | 0.4 | n |  | TRUE
22 | bus_LV_6002-7_0_6_node_25 | 0.4 | n |  | TRUE
23 | bus_LV_6002-7_0_6_node_9 | 0.4 | n |  | TRUE
24 | bus_LV_6002-7_0_6_node_11 | 0.4 | n |  | TRUE
25 | bus_LV_6002-7_0_6_node_12 | 0.4 | n |  | TRUE
26 | bus_LV_6002-7_0_6_node_14 | 0.4 | n |  | TRUE
27 | bus_LV_6002-7_0_6_node_28 | 0.4 | n |  | TRUE
28 | bus_LV_6002-7_0_6_node_36 | 0.4 | n |  | TRUE
29 | bus_LV_6002-7_0_6_node_24 | 0.4 | n |  | TRUE
30 | bus_LV_6002-7_0_6_node_23 | 0.4 | n |  | TRUE
31 | bus_LV_6002-7_0_6_node_15 | 0.4 | n |  | TRUE
32 | bus_LV_6002-7_0_6_node_16 | 0.4 | n |  | TRUE
33 | bus_LV_6002-7_0_6_node_17 | 0.4 | n |  | TRUE
34 | bus_LV_6002-7_0_6_node_20 | 0.4 | n |  | TRUE
35 | bus_LV_6002-7_0_6_node_60 | 0.4 | n |  | TRUE
36 | bus_LV_6002-7_0_6_node_21 | 0.4 | n |  | TRUE
37 | bus_LV_6002-7_0_6_node_19 | 0.4 | n |  | TRUE
38 | bus_LV_6002-7_0_6_node_26 | 0.4 | n |  | TRUE
39 | bus_LV_6002-7_0_6_node_37 | 0.4 | n |  | TRUE
40 | bus_LV_6002-7_0_6_node_35 | 0.4 | n |  | TRUE
41 | bus_LV_6002-7_0_6_node_29 | 0.4 | n |  | TRUE
42 | bus_LV_6002-7_0_6_node_30 | 0.4 | n |  | TRUE
43 | bus_LV_6002-7_0_6_node_31 | 0.4 | n |  | TRUE
44 | bus_LV_6002-7_0_6_node_32 | 0.4 | n |  | TRUE
45 | bus_LV_6002-7_0_6_node_33 | 0.4 | n |  | TRUE
46 | bus_LV_6002-7_0_6_node_34 | 0.4 | n |  | TRUE
47 | bus_LV_6002-7_0_6_node_54 | 0.4 | n |  | TRUE
48 | bus_LV_6002-7_0_6_node_39 | 0.4 | n |  | TRUE
49 | bus_LV_6002-7_0_6_node_52 | 0.4 | n |  | TRUE
50 | bus_LV_6002-7_0_6_node_40 | 0.4 | n |  | TRUE
51 | bus_LV_6002-7_0_6_node_38 | 0.4 | n |  | TRUE
52 | bus_LV_6002-7_0_6_node_55 | 0.4 | n |  | TRUE
53 | bus_LV_6002-7_0_6_node_56 | 0.4 | n |  | TRUE
54 | bus_LV_6002-7_0_6_node_41 | 0.4 | n |  | TRUE
55 | bus_LV_6002-7_0_6_node_43 | 0.4 | n |  | TRUE
56 | bus_LV_6002-7_0_6_node_45 | 0.4 | n |  | TRUE
57 | bus_LV_6002-7_0_6_node_46 | 0.4 | n |  | TRUE
58 | bus_LV_6002-7_0_6_node_57 | 0.4 | n |  | TRUE
59 | bus_LV_6002-7_0_6_node_48 | 0.4 | n |  | TRUE
60 | bus_LV_6002-7_0_6_node_47 | 0.4 | n |  | TRUE
61 | bus_LV_6002-7_0_6_node_49 | 0.4 | n |  | TRUE
62 | bus_LV_6002-7_0_6_node_50 | 0.4 | n |  | TRUE
63 | bus_LV_6002-7_0_6_node_51 | 0.4 | n |  | TRUE
64 | bus_LV_6002-7_0_6_node_53 | 0.4 | n |  | TRUE
65 | bus_MV_85_0_node_47 | 20 | n |  | TRUE

## load
| name | bus | p_mw | q_mvar | const_z_percent | const_i_percent | sn_mva | scaling | in_service | type
0 | LV_6002-7_0_6_load_0 | 0 | 0.054262 | 0.013599 | 0 | 0 |  | 1 | TRUE | wye
1 | LV_6002-7_0_6_load_1 | 1 | 0.0074925 | 0.0018778 | 0 | 0 |  | 1 | TRUE | wye
2 | LV_6002-7_0_6_load_64 | 2 | 0.0078621 | 0.0019704 | 0 | 0 |  | 1 | TRUE | wye
3 | LV_6002-7_0_6_load_65 | 3 | 0.0045039 | 0.0011288 | 0 | 0 |  | 1 | TRUE | wye
4 | LV_6002-7_0_6_load_58 | 4 | 0.004767 | 0.0011947 | 0 | 0 |  | 1 | TRUE | wye
5 | LV_6002-7_0_6_load_44 | 5 | 0.0092735 | 0.0023242 | 0 | 0 |  | 1 | TRUE | wye
6 | LV_6002-7_0_6_load_59 | 6 | 0.0066669 | 0.0016709 | 0 | 0 |  | 1 | TRUE | wye
7 | LV_6002-7_0_6_load_42 | 7 | 0.0058879 | 0.0014756 | 0 | 0 |  | 1 | TRUE | wye
8 | LV_6002-7_0_6_load_22 | 10 | 0.0014728 | 0.00036912 | 0 | 0 |  | 1 | TRUE | wye
9 | LV_6002-7_0_6_load_62 | 11 | 0.0010127 | 0.00025381 | 0 | 0 |  | 1 | TRUE | wye
10 | LV_6002-7_0_6_load_4 | 14 | 0.057194 | 0.014334 | 0 | 0 |  | 1 | TRUE | wye
11 | LV_6002-7_0_6_load_5 | 15 | 0.011067 | 0.0027736 | 0 | 0 |  | 1 | TRUE | wye
12 | LV_6002-7_0_6_load_6 | 16 | 0.011262 | 0.0028226 | 0 | 0 |  | 1 | TRUE | wye
13 | LV_6002-7_0_6_load_10 | 20 | 0.0017206 | 0.00043121 | 0 | 0 |  | 1 | TRUE | wye
14 | LV_6002-7_0_6_load_27 | 21 | 0.01548 | 0.0038798 | 0 | 0 |  | 1 | TRUE | wye
15 | LV_6002-7_0_6_load_25 | 22 | 0.017046 | 0.004272 | 0 | 0 |  | 1 | TRUE | wye
16 | LV_6002-7_0_6_load_9 | 23 | 0.014278 | 0.0035785 | 0 | 0 |  | 1 | TRUE | wye
17 | LV_6002-7_0_6_load_11 | 24 | 0.0093224 | 0.0023364 | 0 | 0 |  | 1 | TRUE | wye
18 | LV_6002-7_0_6_load_12 | 25 | 0.00085133 | 0.00021336 | 0 | 0 |  | 1 | TRUE | wye
19 | LV_6002-7_0_6_load_14 | 26 | 0.0056414 | 0.0014139 | 0 | 0 |  | 1 | TRUE | wye
20 | LV_6002-7_0_6_load_24 | 29 | 0.050741 | 0.012717 | 0 | 0 |  | 1 | TRUE | wye
21 | LV_6002-7_0_6_load_23 | 30 | 0.0031596 | 0.00079187 | 0 | 0 |  | 1 | TRUE | wye
22 | LV_6002-7_0_6_load_15 | 31 | 0.0040582 | 0.0010171 | 0 | 0 |  | 1 | TRUE | wye
23 | LV_6002-7_0_6_load_20 | 34 | 0.0056323 | 0.0014116 | 0 | 0 |  | 1 | TRUE | wye
24 | LV_6002-7_0_6_load_60 | 35 | 0.0014424 | 0.00036149 | 0 | 0 |  | 1 | TRUE | wye
25 | LV_6002-7_0_6_load_21 | 36 | 0.0090924 | 0.0022788 | 0 | 0 |  | 1 | TRUE | wye
26 | LV_6002-7_0_6_load_19 | 37 | 0.0024396 | 0.00061143 | 0 | 0 |  | 1 | TRUE | wye
27 | LV_6002-7_0_6_load_26 | 38 | 0.017726 | 0.0044425 | 0 | 0 |  | 1 | TRUE | wye
28 | LV_6002-7_0_6_load_37 | 39 | 0.0011258 | 0.00028214 | 0 | 0 |  | 1 | TRUE | wye
29 | LV_6002-7_0_6_load_29 | 41 | 0.016087 | 0.0040319 | 0 | 0 |  | 1 | TRUE | wye
30 | LV_6002-7_0_6_load_30 | 42 | 0.015452 | 0.0038726 | 0 | 0 |  | 1 | TRUE | wye
31 | LV_6002-7_0_6_load_31 | 43 | 0.02261 | 0.0056665 | 0 | 0 |  | 1 | TRUE | wye
32 | LV_6002-7_0_6_load_32 | 44 | 0.025588 | 0.0064131 | 0 | 0 |  | 1 | TRUE | wye
33 | LV_6002-7_0_6_load_33 | 45 | 0.018802 | 0.0047122 | 0 | 0 |  | 1 | TRUE | wye
34 | LV_6002-7_0_6_load_34 | 46 | 0.0087219 | 0.0021859 | 0 | 0 |  | 1 | TRUE | wye
35 | LV_6002-7_0_6_load_52 | 49 | 0.0048499 | 0.0012155 | 0 | 0 |  | 1 | TRUE | wye
36 | LV_6002-7_0_6_load_40 | 50 | 0.020353 | 0.005101 | 0 | 0 |  | 1 | TRUE | wye
37 | LV_6002-7_0_6_load_38 | 51 | 0.0012229 | 0.00030649 | 0 | 0 |  | 1 | TRUE | wye
38 | LV_6002-7_0_6_load_55 | 52 | 0.021442 | 0.0053739 | 0 | 0 |  | 1 | TRUE | wye
39 | LV_6002-7_0_6_load_56 | 53 | 0.043855 | 0.010991 | 0 | 0 |  | 1 | TRUE | wye
40 | LV_6002-7_0_6_load_41 | 54 | 0.0063924 | 0.0016021 | 0 | 0 |  | 1 | TRUE | wye
41 | LV_6002-7_0_6_load_43 | 55 | 0.003767 | 0.00094409 | 0 | 0 |  | 1 | TRUE | wye
42 | LV_6002-7_0_6_load_45 | 56 | 0.0034335 | 0.00086052 | 0 | 0 |  | 1 | TRUE | wye
43 | LV_6002-7_0_6_load_46 | 57 | 0.004031 | 0.0010103 | 0 | 0 |  | 1 | TRUE | wye
44 | LV_6002-7_0_6_load_57 | 58 | 0.01248 | 0.0031277 | 0 | 0 |  | 1 | TRUE | wye
45 | LV_6002-7_0_6_load_48 | 59 | 0.0036647 | 0.00091846 | 0 | 0 |  | 1 | TRUE | wye
46 | LV_6002-7_0_6_load_47 | 60 | 0.0062551 | 0.0015677 | 0 | 0 |  | 1 | TRUE | wye
47 | LV_6002-7_0_6_load_49 | 61 | 0.0055852 | 0.0013998 | 0 | 0 |  | 1 | TRUE | wye
48 | LV_6002-7_0_6_load_50 | 62 | 0.005747 | 0.0014403 | 0 | 0 |  | 1 | TRUE | wye
49 | LV_6002-7_0_6_load_51 | 63 | 0.0094805 | 0.002376 | 0 | 0 |  | 1 | TRUE | wye
50 | LV_6002-7_0_6_load_53 | 64 | 0.0055955 | 0.0014024 | 0 | 0 |  | 1 | TRUE | wye

## ext_grid
| name | bus | vm_pu | va_degree | slack_weight | in_service
0 |  | 22 | 1 | 0 | 1 | TRUE

## line
| name | std_type | from_bus | to_bus | length_km | r_ohm_per_km | x_ohm_per_km | c_nf_per_km | g_us_per_km | max_i_ka | df | parallel | type | in_service
0 | LV_6002-7_0_6_line_0 |  | 0 | 1 | 0.085822 | 0.125 | 0.08 | 261 | 0 | 0.364 | 1 | 1 | cs | TRUE
1 | LV_6002-7_0_6_line_1 |  | 0 | 2 | 0.069243 | 0.125 | 0.08 | 261 | 0 | 0.364 | 1 | 2 | cs | TRUE
2 | LV_6002-7_0_6_line_2 |  | 1 | 3 | 0.18886 | 0.125 | 0.08 | 261 | 0 | 0.364 | 1 | 1 | cs | TRUE
3 | LV_6002-7_0_6_line_3 |  | 2 | 4 | 0.0674 | 0.125 | 0.08 | 261 | 0 | 0.364 | 1 | 5 | cs | TRUE
4 | LV_6002-7_0_6_line_4 |  | 4 | 6 | 0.0079796 | 0.125 | 0.08 | 261 | 0 | 0.364 | 1 | 5 | cs | TRUE
5 | LV_6002-7_0_6_line_5 |  | 4 | 58 | 0.027518 | 0.125 | 0.08 | 261 | 0 | 0.364 | 1 | 1 | cs | TRUE
6 | LV_6002-7_0_6_line_6 |  | 5 | 6 | 0.10682 | 0.125 | 0.08 | 261 | 0 | 0.364 | 1 | 5 | cs | TRUE
7 | LV_6002-7_0_6_line_7 |  | 5 | 7 | 0.0046438 | 0.125 | 0.08 | 261 | 0 | 0.364 | 1 | 5 | cs | TRUE
8 | LV_6002-7_0_6_line_8 |  | 7 | 55 | 0.032557 | 0.125 | 0.08 | 261 | 0 | 0.364 | 1 | 5 | cs | TRUE
9 | LV_6002-7_0_6_line_9 |  | 8 | 9 | 0.006051 | 0.125 | 0.08 | 261 | 0 | 0.364 | 1 | 1 | cs | TRUE
10 | LV_6002-7_0_6_line_10 |  | 8 | 10 | 0.053777 | 0.125 | 0.08 | 261 | 0 | 0.364 | 1 | 1 | cs | TRUE
11 | LV_6002-7_0_6_line_11 |  | 9 | 11 | 0.012533 | 0.125 | 0.08 | 261 | 0 | 0.364 | 1 | 1 | cs | TRUE
12 | LV_6002-7_0_6_line_12 |  | 10 | 12 | 0.035398 | 0.125 | 0.08 | 261 | 0 | 0.364 | 1 | 1 | cs | TRUE
13 | LV_6002-7_0_6_line_13 |  | 11 | 13 | 0.047118 | 0.125 | 0.08 | 261 | 0 | 0.364 | 1 | 1 | cs | TRUE
14 | LV_6002-7_0_6_line_14 |  | 12 | 36 | 0.055651 | 0.125 | 0.08 | 261 | 0 | 0.364 | 1 | 1 | cs | TRUE
15 | LV_6002-7_0_6_line_15 |  | 12 | 32 | 0.008861 | 0.125 | 0.08 | 261 | 0 | 0.364 | 1 | 1 | cs | TRUE
16 | LV_6002-7_0_6_line_16 |  | 13 | 37 | 0.09562 | 0.125 | 0.08 | 261 | 0 | 0.364 | 1 | 1 | cs | TRUE
17 | LV_6002-7_0_6_line_17 |  | 14 | 15 | 0.034586 | 0.125 | 0.08 | 261 | 0 | 0.364 | 1 | 1 | cs | TRUE
18 | LV_6002-7_0_6_line_18 |  | 14 | 16 | 0.032811 | 0.125 | 0.08 | 261 | 0 | 0.364 | 1 | 1 | cs | TRUE
19 | LV_6002-7_0_6_line_19 |  | 15 | 17 | 0.016629 | 0.125 | 0.08 | 261 | 0 | 0.364 | 1 | 1 | cs | TRUE
20 | LV_6002-7_0_6_line_20 |  | 17 | 18 | 0.007101 | 0.125 | 0.08 | 261 | 0 | 0.364 | 1 | 1 | cs | TRUE
21 | LV_6002-7_0_6_line_21 |  | 18 | 19 | 0.047266 | 0.125 | 0.08 | 261 | 0 | 0.364 | 1 | 2 | cs | TRUE
22 | LV_6002-7_0_6_line_22 |  | 18 | 20 | 0.034639 | 0.125 | 0.08 | 261 | 0 | 0.364 | 1 | 1 | cs | TRUE
23 | LV_6002-7_0_6_line_23 |  | 19 | 21 | 0.031351 | 0.125 | 0.08 | 261 | 0 | 0.364 | 1 | 5 | cs | TRUE
24 | LV_6002-7_0_6_line_24 |  | 19 | 22 | 0.067176 | 0.125 | 0.08 | 261 | 0 | 0.364 | 1 | 5 | cs | TRUE
25 | LV_6002-7_0_6_line_25 |  | 20 | 23 | 0.024198 | 0.125 | 0.08 | 261 | 0 | 0.364 | 1 | 1 | cs | TRUE
26 | LV_6002-7_0_6_line_26 |  | 21 | 28 | 0.0062918 | 0.125 | 0.08 | 261 | 0 | 0.364 | 1 | 5 | cs | TRUE
27 | LV_6002-7_0_6_line_27 |  | 22 | 29 | 0.027947 | 0.125 | 0.08 | 261 | 0 | 0.364 | 1 | 1 | cs | TRUE
28 | LV_6002-7_0_6_line_28 |  | 23 | 24 | 0.0095851 | 0.125 | 0.08 | 261 | 0 | 0.364 | 1 | 1 | cs | TRUE
29 | LV_6002-7_0_6_line_29 |  | 24 | 25 | 0.021968 | 0.125 | 0.08 | 261 | 0 | 0.364 | 1 | 1 | cs | TRUE
30 | LV_6002-7_0_6_line_30 |  | 25 | 26 | 0.10785 | 0.125 | 0.08 | 261 | 0 | 0.364 | 1 | 1 | cs | TRUE
31 | LV_6002-7_0_6_line_31 |  | 26 | 27 | 0.024346 | 0.125 | 0.08 | 261 | 0 | 0.364 | 1 | 1 | cs | TRUE
32 | LV_6002-7_0_6_line_32 |  | 27 | 30 | 0.017009 | 0.125 | 0.08 | 261 | 0 | 0.364 | 1 | 1 | cs | TRUE
33 | LV_6002-7_0_6_line_33 |  | 28 | 39 | 0.015614 | 0.125 | 0.08 | 261 | 0 | 0.364 | 1 | 1 | cs | TRUE
34 | LV_6002-7_0_6_line_34 |  | 28 | 40 | 0.05962 | 0.125 | 0.08 | 261 | 0 | 0.364 | 1 | 5 | cs | TRUE
35 | LV_6002-7_0_6_line_35 |  | 29 | 38 | 0.00063526 | 0.125 | 0.08 | 261 | 0 | 0.364 | 1 | 1 | cs | TRUE
36 | LV_6002-7_0_6_line_36 |  | 30 | 34 | 0.0025285 | 0.125 | 0.08 | 261 | 0 | 0.364 | 1 | 1 | cs | TRUE
37 | LV_6002-7_0_6_line_37 |  | 31 | 32 | 0.058598 | 0.125 | 0.08 | 261 | 0 | 0.364 | 1 | 1 | cs | TRUE
38 | LV_6002-7_0_6_line_38 |  | 31 | 33 | 0.043243 | 0.125 | 0.08 | 261 | 0 | 0.364 | 1 | 1 | cs | TRUE
39 | LV_6002-7_0_6_line_39 |  | 33 | 34 | 0.034788 | 0.125 | 0.08 | 261 | 0 | 0.364 | 1 | 1 | cs | TRUE
40 | LV_6002-7_0_6_line_40 |  | 33 | 35 | 0.053269 | 0.125 | 0.08 | 261 | 0 | 0.364 | 1 | 1 | cs | TRUE
41 | LV_6002-7_0_6_line_41 |  | 39 | 51 | 0.021388 | 0.125 | 0.08 | 261 | 0 | 0.364 | 1 | 1 | cs | TRUE
42 | LV_6002-7_0_6_line_42 |  | 40 | 48 | 0.10443 | 0.125 | 0.08 | 261 | 0 | 0.364 | 1 | 1 | cs | TRUE
43 | LV_6002-7_0_6_line_43 |  | 40 | 45 | 0.027217 | 0.125 | 0.08 | 261 | 0 | 0.364 | 1 | 5 | cs | TRUE
44 | LV_6002-7_0_6_line_44 |  | 41 | 42 | 0.0062801 | 0.125 | 0.08 | 261 | 0 | 0.364 | 1 | 5 | cs | TRUE
45 | LV_6002-7_0_6_line_45 |  | 41 | 43 | 0.015856 | 0.125 | 0.08 | 261 | 0 | 0.364 | 1 | 5 | cs | TRUE
46 | LV_6002-7_0_6_line_46 |  | 42 | 44 | 0.025033 | 0.125 | 0.08 | 261 | 0 | 0.364 | 1 | 5 | cs | TRUE
47 | LV_6002-7_0_6_line_47 |  | 43 | 45 | 0.020112 | 0.125 | 0.08 | 261 | 0 | 0.364 | 1 | 5 | cs | TRUE
48 | LV_6002-7_0_6_line_48 |  | 44 | 46 | 0.00034578 | 0.125 | 0.08 | 261 | 0 | 0.364 | 1 | 5 | cs | TRUE
49 | LV_6002-7_0_6_line_49 |  | 46 | 47 | 0.050335 | 0.125 | 0.08 | 261 | 0 | 0.364 | 1 | 5 | cs | TRUE
50 | LV_6002-7_0_6_line_50 |  | 47 | 49 | 0.019528 | 0.125 | 0.08 | 261 | 0 | 0.364 | 1 | 5 | cs | TRUE
51 | LV_6002-7_0_6_line_51 |  | 48 | 50 | 0.00058447 | 0.125 | 0.08 | 261 | 0 | 0.364 | 1 | 1 | cs | TRUE
52 | LV_6002-7_0_6_line_52 |  | 49 | 64 | 0.015398 | 0.125 | 0.08 | 261 | 0 | 0.364 | 1 | 5 | cs | TRUE
53 | LV_6002-7_0_6_line_53 |  | 50 | 54 | 0.08918 | 0.125 | 0.08 | 261 | 0 | 0.364 | 1 | 1 | cs | TRUE
54 | LV_6002-7_0_6_line_54 |  | 51 | 52 | 0.01804 | 0.125 | 0.08 | 261 | 0 | 0.364 | 1 | 1 | cs | TRUE
55 | LV_6002-7_0_6_line_55 |  | 52 | 53 | 0.01186 | 0.125 | 0.08 | 261 | 0 | 0.364 | 1 | 1 | cs | TRUE
56 | LV_6002-7_0_6_line_56 |  | 55 | 56 | 0.0060173 | 0.125 | 0.08 | 261 | 0 | 0.364 | 1 | 5 | cs | TRUE
57 | LV_6002-7_0_6_line_57 |  | 56 | 57 | 0.0062666 | 0.125 | 0.08 | 261 | 0 | 0.364 | 1 | 5 | cs | TRUE
58 | LV_6002-7_0_6_line_58 |  | 57 | 59 | 0.0065801 | 0.125 | 0.08 | 261 | 0 | 0.364 | 1 | 5 | cs | TRUE
59 | LV_6002-7_0_6_line_59 |  | 59 | 60 | 0.006669 | 0.125 | 0.08 | 261 | 0 | 0.364 | 1 | 5 | cs | TRUE
60 | LV_6002-7_0_6_line_60 |  | 60 | 61 | 0.0074109 | 0.125 | 0.08 | 261 | 0 | 0.364 | 1 | 5 | cs | TRUE
61 | LV_6002-7_0_6_line_61 |  | 61 | 62 | 0.0083208 | 0.125 | 0.08 | 261 | 0 | 0.364 | 1 | 5 | cs | TRUE
62 | LV_6002-7_0_6_line_62 |  | 62 | 63 | 0.01469 | 0.125 | 0.08 | 261 | 0 | 0.364 | 1 | 5 | cs | TRUE
63 | LV_6002-7_0_6_line_63 |  | 63 | 64 | 0.017344 | 0.125 | 0.08 | 261 | 0 | 0.364 | 1 | 5 | cs | TRUE

## trafo
| name | std_type | hv_bus | lv_bus | sn_mva | vn_hv_kv | vn_lv_kv | vk_percent | vkr_percent | pfe_kw | i0_percent | shift_degree | tap_side | tap_neutral | tap_min | tap_max | tap_step_percent | tap_step_degree | tap_pos | tap_phase_shifter | parallel | df | in_service
0 | LV_6002-7_0_6_trafo_25 | 0.63 MVA 20/0.4 kV | 65 | 22 | 0.63 | 20 | 0.4 | 6 | 1.206 | 1.65 | 0.2619 | 150 | hv | 0 | -2 | 2 | 2.5 | 0 | 0 | FALSE | 1 | 1 | TRUE

## line_geodata
| x0 | y0 | x1 | y1 | x2 | y2 | x3 | y3 | x4 | y4 | x5 | y5 | x6 | y6 | x7 | y7
0 | 2640949.8782 | 1129317.56 | 2640961.8496 | 1129331.1034 | 2641003.6841 | 1129384.3892
1 | 2641007.0313 | 1129278.468 | 2640949.8782 | 1129317.56
2 | 2641003.6841 | 1129384.3892 | 2641186.6359 | 1129337.5211
3 | 2641020.9866 | 1129212.5282 | 2641007.0313 | 1129278.468
4 | 2641020.9866 | 1129212.5282 | 2641028.9648 | 1129212.377
5 | 2641020.9866 | 1129212.5282 | 2640998.3618 | 1129212.9572 | 2640993.7115 | 1129211.4471 | 2640993.7115 | 1129211.4471
6 | 2641061.1682 | 1129110.5308 | 2641028.9648 | 1129212.377
7 | 2641061.1682 | 1129110.5308 | 2641064.1744 | 1129106.9913
8 | 2641064.1744 | 1129106.9913 | 2641072.3582 | 1129097.3555 | 2641065.3138 | 1129080.8438 | 2641066.4741 | 1129079.2604
9 | 2640706.2157 | 1129045.9448 | 2640700.7516 | 1129048.576
10 | 2640737.0488 | 1129001.8853 | 2640706.2157 | 1129045.9448
11 | 2640700.7516 | 1129048.576 | 2640695.7477 | 1129060.0663
12 | 2640708.8575 | 1128984.1867 | 2640713.9613 | 1128993.8926 | 2640737.0488 | 1129001.8853
13 | 2640676.9346 | 1129103.266 | 2640695.7477 | 1129060.0663
14 | 2640708.8575 | 1128984.1867 | 2640703.7809 | 1128971.5906 | 2640712.5698 | 1128954.5521 | 2640733.7914 | 1128963.154
15 | 2640700.5626 | 1128987.3658 | 2640708.8575 | 1128984.1867
16 | 2640772.3112 | 1129096.4403 | 2640676.9346 | 1129103.266
17 | 2640936.5212 | 1129050.5276 | 2640926.0886 | 1129043.4929 | 2640907.9602 | 1129031.0236
18 | 2640963.7253 | 1129068.8715 | 2640936.5212 | 1129050.5276
19 | 2640894.2596 | 1129021.5999 | 2640907.9602 | 1129031.0236
20 | 2640899.3467 | 1129016.6318 | 2640894.2596 | 1129021.5999
21 | 2640899.3467 | 1129016.6318 | 2640899.8116 | 1129016.2347 | 2640935.2534 | 1128985.781
22 | 2640899.3467 | 1129016.6318 | 2640867.5192 | 1129002.9614
23 | 2640935.2534 | 1128985.781 | 2640957.9007 | 1128964.1025
24 | 2640935.2534 | 1128985.781 | 2640977.1115 | 1129029.4198 | 2640982.8644 | 1129032.8686
25 | 2640867.5192 | 1129002.9614 | 2640848.5432 | 1128994.8109 | 2640845.0467 | 1128994.2227
26 | 2640962.4459 | 1128959.7517 | 2640957.9007 | 1128964.1025
27 | 2640982.8644 | 1129032.8686 | 2640989.978 | 1129037.1331 | 2641005.0032 | 1129049.802
28 | 2640835.5945 | 1128992.6324 | 2640845.0467 | 1128994.2227
29 | 2640835.5945 | 1128992.6324 | 2640819.3569 | 1128989.9004 | 2640814.3704 | 1128987.574
30 | 2640814.3704 | 1128987.574 | 2640808.1143 | 1128984.6553 | 2640801.3823 | 1128978.8069 | 2640794.9643 | 1128973.2386 | 2640774.1049 | 1128940.9705 | 2640747.6628 | 1128912.8893 | 2640743.8192 | 1128909.3838 | 2640742.7243 | 1128908.6109
31 | 2640721.3453 | 1128897.1486 | 2640729.1731 | 1128900.4474 | 2640737.1257 | 1128904.6586 | 2640742.7243 | 1128908.6109
32 | 2640721.3453 | 1128897.1486 | 2640710.669 | 1128894.72 | 2640705.4196 | 1128894.051 | 2640704.6535 | 1128894.0001
33 | 2640962.4459 | 1128959.7517 | 2640974.2516 | 1128969.9705
34 | 2641005.5194 | 1128918.4112 | 2640962.4459 | 1128959.7517
35 | 2641005.0032 | 1129049.802 | 2641005.4888 | 1129050.2115
36 | 2640702.1305 | 1128893.8326 | 2640704.6535 | 1128894.0001
37 | 2640700.5626 | 1128987.3658 | 2640691.4073 | 1128968.4169 | 2640683.0504 | 1128948.7284 | 2640677.6795 | 1128933.4819
38 | 2640667.4191 | 1128891.5276 | 2640671.8669 | 1128914.0356 | 2640676.7384 | 1128930.8102 | 2640677.6795 | 1128933.4819
39 | 2640667.4191 | 1128891.5276 | 2640702.1305 | 1128893.8326
40 | 2640667.4191 | 1128891.5276 | 2640617.9315 | 1128911.2391
41 | 2640990.4229 | 1128983.9681 | 2640974.2516 | 1128969.9705
42 | 2641005.5194 | 1128918.4112 | 2640970.5804 | 1128908.6363 | 2640944.583 | 1128898.0439 | 2640919.7053 | 1128880.211 | 2640912.2362 | 1128874.0018
43 | 2641005.5194 | 1128918.4112 | 2641029.8278 | 1128930.6525
44 | 2641066.9623 | 1128950.6969 | 2641061.6977 | 1128947.273
45 | 2641047.791 | 1128939.6983 | 2641049.8255 | 1128940.7229 | 2641057.7946 | 1128944.7345 | 2641061.6977 | 1128947.273
46 | 2641066.9623 | 1128950.6969 | 2641071.9069 | 1128953.9127 | 2641087.9501 | 1128964.3407
47 | 2641047.791 | 1128939.6983 | 2641029.8278 | 1128930.6525
48 | 2641088.24 | 1128964.5292 | 2641087.9501 | 1128964.3407
49 | 2641130.4419 | 1128991.9629 | 2641104.296 | 1128974.9656 | 2641088.24 | 1128964.5292
50 | 2641130.4419 | 1128991.9629 | 2641118.8994 | 1129007.715
51 | 2640911.7715 | 1128873.6473 | 2640912.2362 | 1128874.0018
52 | 2641118.8994 | 1129007.715 | 2641109.7983 | 1129020.1353
53 | 2640840.0976 | 1128820.5875 | 2640894.2868 | 1128860.3069 | 2640911.7715 | 1128873.6473
54 | 2641004.5563 | 1128995.1297 | 2640998.9623 | 1128991.3595 | 2640990.4229 | 1128983.9681
55 | 2641014.3912 | 1129001.7582 | 2641004.5563 | 1128995.1297
56 | 2641070.0307 | 1129074.4066 | 2641066.4741 | 1129079.2604
57 | 2641070.0307 | 1129074.4066 | 2641073.7346 | 1129069.3518
58 | 2641077.6239 | 1129064.0441 | 2641073.7346 | 1129069.3518
59 | 2641081.5656 | 1129058.6648 | 2641077.6239 | 1129064.0441
60 | 2641081.5656 | 1129058.6648 | 2641085.9459 | 1129052.6869
61 | 2641090.864 | 1129045.9752 | 2641085.9459 | 1129052.6869
62 | 2641099.5469 | 1129034.1256 | 2641090.864 | 1129045.9752
63 | 2641109.7983 | 1129020.1353 | 2641099.5469 | 1129034.1256

## bus_geodata
| x | y | coords
0 | 2640949.8782 | 1129317.56
1 | 2641003.6841 | 1129384.3892
2 | 2641007.0313 | 1129278.468
3 | 2641186.6359 | 1129337.5211
4 | 2641020.9866 | 1129212.5282
5 | 2641061.1682 | 1129110.5308
6 | 2641028.9648 | 1129212.377
7 | 2641064.1744 | 1129106.9913
8 | 2640706.2157 | 1129045.9448
9 | 2640700.7516 | 1129048.576
10 | 2640737.0488 | 1129001.8853
11 | 2640695.7477 | 1129060.0663
12 | 2640708.8575 | 1128984.1867
13 | 2640676.9346 | 1129103.266
14 | 2640936.5212 | 1129050.5276
15 | 2640907.9602 | 1129031.0236
16 | 2640963.7253 | 1129068.8715
17 | 2640894.2596 | 1129021.5999
18 | 2640899.3467 | 1129016.6318
19 | 2640935.2534 | 1128985.781
20 | 2640867.5192 | 1129002.9614
21 | 2640957.9007 | 1128964.1025
22 | 2640982.8644 | 1129032.8686
23 | 2640845.0467 | 1128994.2227
24 | 2640835.5945 | 1128992.6324
25 | 2640814.3704 | 1128987.574
26 | 2640742.7243 | 1128908.6109
27 | 2640721.3453 | 1128897.1486
28 | 2640962.4459 | 1128959.7517
29 | 2641005.0032 | 1129049.802
30 | 2640704.6535 | 1128894.0001
31 | 2640677.6795 | 1128933.4819
32 | 2640700.5626 | 1128987.3658
33 | 2640667.4191 | 1128891.5276
34 | 2640702.1305 | 1128893.8326
35 | 2640617.9315 | 1128911.2391
36 | 2640733.7914 | 1128963.154
37 | 2640772.3112 | 1129096.4403
38 | 2641005.4888 | 1129050.2115
39 | 2640974.2516 | 1128969.9705
40 | 2641005.5194 | 1128918.4112
41 | 2641061.6977 | 1128947.273
42 | 2641066.9623 | 1128950.6969
43 | 2641047.791 | 1128939.6983
44 | 2641087.9501 | 1128964.3407
45 | 2641029.8278 | 1128930.6525
46 | 2641088.24 | 1128964.5292
47 | 2641130.4419 | 1128991.9629
48 | 2640912.2362 | 1128874.0018
49 | 2641118.8994 | 1129007.715
50 | 2640911.7715 | 1128873.6473
51 | 2640990.4229 | 1128983.9681
52 | 2641004.5563 | 1128995.1297
53 | 2641014.3912 | 1129001.7582
54 | 2640840.0976 | 1128820.5875
55 | 2641066.4741 | 1129079.2604
56 | 2641070.0307 | 1129074.4066
57 | 2641073.7346 | 1129069.3518
58 | 2640993.7115 | 1129211.4471
59 | 2641077.6239 | 1129064.0441
60 | 2641081.5656 | 1129058.6648
61 | 2641085.9459 | 1129052.6869
62 | 2641090.864 | 1129045.9752
63 | 2641099.5469 | 1129034.1256
64 | 2641109.7983 | 1129020.1353
65 | 2641005.4888 | 1129050.2115

## line_std_types
| c_nf_per_km | r_ohm_per_km | x_ohm_per_km | max_i_ka | type | q_mm2 | alpha | voltage_rating
NAYY 4x50 SE | 210 | 0.642 | 0.083 | 0.142 | cs | 50 | 0.00403 | LV
NAYY 4x120 SE | 264 | 0.225 | 0.08 | 0.242 | cs | 120 | 0.00403 | LV
NAYY 4x150 SE | 261 | 0.208 | 0.08 | 0.27 | cs | 150 | 0.00403 | LV
NA2XS2Y 1x95 RM/25 12/20 kV | 216 | 0.313 | 0.132 | 0.252 | cs | 95 | 0.00403 | MV
NA2XS2Y 1x185 RM/25 12/20 kV | 273 | 0.161 | 0.117 | 0.362 | cs | 185 | 0.00403 | MV
NA2XS2Y 1x240 RM/25 12/20 kV | 304 | 0.122 | 0.112 | 0.421 | cs | 240 | 0.00403 | MV
NA2XS2Y 1x95 RM/25 6/10 kV | 315 | 0.313 | 0.123 | 0.249 | cs | 95 | 0.00403 | MV
NA2XS2Y 1x185 RM/25 6/10 kV | 406 | 0.161 | 0.11 | 0.358 | cs | 185 | 0.00403 | MV
NA2XS2Y 1x240 RM/25 6/10 kV | 456 | 0.122 | 0.105 | 0.416 | cs | 240 | 0.00403 | MV
NA2XS2Y 1x150 RM/25 12/20 kV | 250 | 0.206 | 0.116 | 0.319 | cs | 150 | 0.00403 | MV
NA2XS2Y 1x120 RM/25 12/20 kV | 230 | 0.253 | 0.119 | 0.283 | cs | 120 | 0.00403 | MV
NA2XS2Y 1x70 RM/25 12/20 kV | 190 | 0.443 | 0.132 | 0.22 | cs | 70 | 0.00403 | MV
NA2XS2Y 1x150 RM/25 6/10 kV | 360 | 0.206 | 0.11 | 0.315 | cs | 150 | 0.00403 | MV
NA2XS2Y 1x120 RM/25 6/10 kV | 340 | 0.253 | 0.113 | 0.28 | cs | 120 | 0.00403 | MV
NA2XS2Y 1x70 RM/25 6/10 kV | 280 | 0.443 | 0.123 | 0.217 | cs | 70 | 0.00403 | MV
N2XS(FL)2Y 1x120 RM/35 64/110 kV | 112 | 0.153 | 0.166 | 0.366 | cs | 120 | 0.00393 | HV
N2XS(FL)2Y 1x185 RM/35 64/110 kV | 125 | 0.099 | 0.156 | 0.457 | cs | 185 | 0.00393 | HV
N2XS(FL)2Y 1x240 RM/35 64/110 kV | 135 | 0.075 | 0.149 | 0.526 | cs | 240 | 0.00393 | HV
N2XS(FL)2Y 1x300 RM/35 64/110 kV | 144 | 0.06 | 0.144 | 0.588 | cs | 300 | 0.00393 | HV
15-AL1/3-ST1A 0.4 | 11 | 1.8769 | 0.35 | 0.105 | ol | 16 | 0.00403 | LV
24-AL1/4-ST1A 0.4 | 11.25 | 1.2012 | 0.335 | 0.14 | ol | 24 | 0.00403 | LV
48-AL1/8-ST1A 0.4 | 12.2 | 0.5939 | 0.3 | 0.21 | ol | 48 | 0.00403 | LV
94-AL1/15-ST1A 0.4 | 13.2 | 0.306 | 0.29 | 0.35 | ol | 94 | 0.00403 | LV
34-AL1/6-ST1A 10.0 | 9.7 | 0.8342 | 0.36 | 0.17 | ol | 34 | 0.00403 | MV
48-AL1/8-ST1A 10.0 | 10.1 | 0.5939 | 0.35 | 0.21 | ol | 48 | 0.00403 | MV
70-AL1/11-ST1A 10.0 | 10.4 | 0.4132 | 0.339 | 0.29 | ol | 70 | 0.00403 | MV
94-AL1/15-ST1A 10.0 | 10.75 | 0.306 | 0.33 | 0.35 | ol | 94 | 0.00403 | MV
122-AL1/20-ST1A 10.0 | 11.1 | 0.2376 | 0.323 | 0.41 | ol | 122 | 0.00403 | MV
149-AL1/24-ST1A 10.0 | 11.25 | 0.194 | 0.315 | 0.47 | ol | 149 | 0.00403 | MV
34-AL1/6-ST1A 20.0 | 9.15 | 0.8342 | 0.382 | 0.17 | ol | 34 | 0.00403 | MV
48-AL1/8-ST1A 20.0 | 9.5 | 0.5939 | 0.372 | 0.21 | ol | 48 | 0.00403 | MV
70-AL1/11-ST1A 20.0 | 9.7 | 0.4132 | 0.36 | 0.29 | ol | 70 | 0.00403 | MV
94-AL1/15-ST1A 20.0 | 10 | 0.306 | 0.35 | 0.35 | ol | 94 | 0.00403 | MV
122-AL1/20-ST1A 20.0 | 10.3 | 0.2376 | 0.344 | 0.41 | ol | 122 | 0.00403 | MV
149-AL1/24-ST1A 20.0 | 10.5 | 0.194 | 0.337 | 0.47 | ol | 149 | 0.00403 | MV
184-AL1/30-ST1A 20.0 | 10.75 | 0.1571 | 0.33 | 0.535 | ol | 184 | 0.00403 | MV
243-AL1/39-ST1A 20.0 | 11 | 0.1188 | 0.32 | 0.645 | ol | 243 | 0.00403 | MV
48-AL1/8-ST1A 110.0 | 8 | 0.5939 | 0.46 | 0.21 | ol | 48 | 0.00403 | HV
70-AL1/11-ST1A 110.0 | 8.4 | 0.4132 | 0.45 | 0.29 | ol | 70 | 0.00403 | HV
94-AL1/15-ST1A 110.0 | 8.65 | 0.306 | 0.44 | 0.35 | ol | 94 | 0.00403 | HV
122-AL1/20-ST1A 110.0 | 8.5 | 0.2376 | 0.43 | 0.41 | ol | 122 | 0.00403 | HV
149-AL1/24-ST1A 110.0 | 8.75 | 0.194 | 0.41 | 0.47 | ol | 149 | 0.00403 | HV
184-AL1/30-ST1A 110.0 | 8.8 | 0.1571 | 0.4 | 0.535 | ol | 184 | 0.00403 | HV
243-AL1/39-ST1A 110.0 | 9 | 0.1188 | 0.39 | 0.645 | ol | 243 | 0.00403 | HV
305-AL1/39-ST1A 110.0 | 9.2 | 0.0949 | 0.38 | 0.74 | ol | 305 | 0.00403 | HV
490-AL1/64-ST1A 110.0 | 9.75 | 0.059 | 0.37 | 0.96 | ol | 490 | 0.00403 | HV
679-AL1/86-ST1A 110.0 | 9.95 | 0.042 | 0.36 | 1.15 | ol | 679 | 0.00403 | HV
490-AL1/64-ST1A 220.0 | 10 | 0.059 | 0.285 | 0.96 | ol | 490 | 0.00403 | HV
679-AL1/86-ST1A 220.0 | 11.7 | 0.042 | 0.275 | 1.15 | ol | 679 | 0.00403 | HV
490-AL1/64-ST1A 380.0 | 11 | 0.059 | 0.253 | 0.96 | ol | 490 | 0.00403 | HV
679-AL1/86-ST1A 380.0 | 14.6 | 0.042 | 0.25 | 1.15 | ol | 679 | 0.00403 | HV

## trafo_std_types
| i0_percent | pfe_kw | vkr_percent | sn_mva | vn_lv_kv | vn_hv_kv | vk_percent | shift_degree | vector_group | tap_side | tap_neutral | tap_min | tap_max | tap_step_degree | tap_step_percent | tap_phase_shifter
160 MVA 380/110 kV | 0.06 | 60 | 0.25 | 160 | 110 | 380 | 12.2 | 0 | Yy0 | hv | 0 | -9 | 9 | 0 | 1.5 | FALSE
100 MVA 220/110 kV | 0.06 | 55 | 0.26 | 100 | 110 | 220 | 12 | 0 | Yy0 | hv | 0 | -9 | 9 | 0 | 1.5 | FALSE
63 MVA 110/20 kV | 0.04 | 22 | 0.32 | 63 | 20 | 110 | 18 | 150 | YNd5 | hv | 0 | -9 | 9 | 0 | 1.5 | FALSE
40 MVA 110/20 kV | 0.05 | 18 | 0.34 | 40 | 20 | 110 | 16.2 | 150 | YNd5 | hv | 0 | -9 | 9 | 0 | 1.5 | FALSE
25 MVA 110/20 kV | 0.07 | 14 | 0.41 | 25 | 20 | 110 | 12 | 150 | YNd5 | hv | 0 | -9 | 9 | 0 | 1.5 | FALSE
63 MVA 110/10 kV | 0.04 | 22 | 0.32 | 63 | 10 | 110 | 18 | 150 | YNd5 | hv | 0 | -9 | 9 | 0 | 1.5 | FALSE
40 MVA 110/10 kV | 0.05 | 18 | 0.34 | 40 | 10 | 110 | 16.2 | 150 | YNd5 | hv | 0 | -9 | 9 | 0 | 1.5 | FALSE
25 MVA 110/10 kV | 0.07 | 14 | 0.41 | 25 | 10 | 110 | 12 | 150 | YNd5 | hv | 0 | -9 | 9 | 0 | 1.5 | FALSE
0.25 MVA 20/0.4 kV | 0.32 | 0.8 | 1.44 | 0.25 | 0.4 | 20 | 6 | 150 | Yzn5 | hv | 0 | -2 | 2 | 0 | 2.5 | FALSE
0.4 MVA 20/0.4 kV | 0.3375 | 1.35 | 1.425 | 0.4 | 0.4 | 20 | 6 | 150 | Dyn5 | hv | 0 | -2 | 2 | 0 | 2.5 | FALSE
0.63 MVA 20/0.4 kV | 0.2619 | 1.65 | 1.206 | 0.63 | 0.4 | 20 | 6 | 150 | Dyn5 | hv | 0 | -2 | 2 | 0 | 2.5 | FALSE
0.25 MVA 10/0.4 kV | 0.24 | 0.6 | 1.2 | 0.25 | 0.4 | 10 | 4 | 150 | Dyn5 | hv | 0 | -2 | 2 | 0 | 2.5 | FALSE
0.4 MVA 10/0.4 kV | 0.2375 | 0.95 | 1.325 | 0.4 | 0.4 | 10 | 4 | 150 | Dyn5 | hv | 0 | -2 | 2 | 0 | 2.5 | FALSE
0.63 MVA 10/0.4 kV | 0.1873 | 1.18 | 1.0794 | 0.63 | 0.4 | 10 | 4 | 150 | Dyn5 | hv | 0 | -2 | 2 | 0 | 2.5 | FALSE

## trafo3w_std_types
| sn_hv_mva | sn_mv_mva | sn_lv_mva | vn_hv_kv | vn_mv_kv | vn_lv_kv | vk_hv_percent | vk_mv_percent | vk_lv_percent | vkr_hv_percent | vkr_mv_percent | vkr_lv_percent | pfe_kw | i0_percent | shift_mv_degree | shift_lv_degree | vector_group | tap_side | tap_neutral | tap_min | tap_max | tap_step_percent
63/25/38 MVA 110/20/10 kV | 63 | 25 | 38 | 110 | 20 | 10 | 10.4 | 10.4 | 10.4 | 0.28 | 0.32 | 0.35 | 35 | 0.89 | 0 | 0 | YN0yn0yn0 | hv | 0 | -10 | 10 | 1.2
63/25/38 MVA 110/10/10 kV | 63 | 25 | 38 | 110 | 10 | 10 | 10.4 | 10.4 | 10.4 | 0.28 | 0.32 | 0.35 | 35 | 0.89 | 0 | 0 | YN0yn0yn0 | hv | 0 | -10 | 10 | 1.2

## fuse_std_types
| fuse_type | i_rated_a | t_avg | t_min | t_total | x_avg | x_min | x_total
HV 100A | HV 100A | 100 | 0 | [10.0, 3.64, 0.854, 0.281, 0.1, 0.0531, 0.022, 0.01] | [10.0, 4.267, 1.21, 0.403, 0.1, 0.058, 0.022, 0.01] | 0 | [300.0, 350.0, 450.0, 550.0, 700.0, 850.0, 1200.0, 1752.0] | [600.0, 700.0, 900.0, 1150.0, 1665.0, 2000.0, 3000.0, 4313.0]
HV 10A | HV 10A | 10 | 0 | [10.0, 1675.0, 0.344, 0.156, 0.1, 0.0417, 0.0171, 0.01] | [10.0, 1.3, 0.3, 0.155, 0.1, 0.0555, 0.023, 0.01] | 0 | [30.0, 32.0, 35.0, 37.0, 39.0, 50.0, 70.0, 88.0] | [60.0, 70.0, 80.0, 87.0, 94.0, 110.0, 150.0, 216.0]
HV 125A | HV 125A | 125 | 0 | [10.0, 1.82, 0.344, 0.1, 0.0467, 0.0269, 0.01] | [10.0, 2.478, 0.426, 0.1, 0.0427, 0.0211, 0.01] | 0 | [375.0, 500.0, 700.0, 925.0, 1200.0, 1500.0, 2341.0] | [750.0, 1000.0, 1500.0, 2200.0, 3000.0, 4000.0, 5765.0]
HV 160A | HV 160A | 160 | 0 | [10.0, 4.15, 1.03, 0.198, 0.1, 0.051, 0.0172, 0.01] | [10.0, 2.3, 0.734, 0.274, 0.1, 0.046, 0.0177, 0.01] | 0 | [480.0, 550.0, 700.0, 1000.0, 1260.0, 1600.0, 2500.0, 3227.0] | [960.0, 1300.0, 1700.0, 2200.0, 2996.0, 4000.0, 6000.0, 7946.0]
HV 16A | HV 16A | 16 | 0 | [10.0, 0.352, 0.164, 0.1, 0.0649, 0.0342, 0.01] | [10.0, 2.34, 0.722, 0.181, 0.1, 0.055, 0.0296, 0.01] | 0 | [48.0, 60.0, 65.0, 71.0, 80.0, 100.0, 162.0] | [96.0, 110.0, 125.0, 150.0, 168.0, 200.0, 250.0, 398.0]
HV 200A | HV 200A | 200 | 0 | [10.0, 4.267, 1.21, 0.403, 0.1, 0.058, 0.022, 0.01] | [10.0, 3.73, 1.654, 0.328, 0.1, 0.0531, 0.019, 0.01] | 0 | [600.0, 700.0, 900.0, 1150.0, 1665.0, 2000.0, 3000.0, 4313.0] | [1200.0, 1500.0, 1800.0, 2700.0, 3960.0, 5000.0, 7500.0, 10620.0]
HV 20A | HV 20A | 20 | 0 | [10.0, 1.3, 0.3, 0.155, 0.1, 0.0555, 0.023, 0.01] | [10.0, 1.3, 0.161, 0.1, 0.0611, 0.0399, 0.0141, 0.01] | 0 | [60.0, 70.0, 80.0, 87.0, 94.0, 110.0, 150.0, 216.0] | [120.0, 150.0, 200.0, 223.0, 260.0, 300.0, 450.0, 532.0]
HV 25A | HV 25A | 25 | 0 | [10.0, 2.512, 0.833, 0.299, 0.1, 0.0372, 0.0223, 0.01] | [10.0, 3.125, 0.597, 0.198, 0.1, 0.0378, 0.022, 0.01] | 0 | [75.0, 82.0, 90.0, 100.0, 124.0, 170.0, 200.0, 289.0] | [150.0, 170.0, 210.0, 250.0, 294.0, 400.0, 500.0, 711.0]
HV 31.5A | HV 31.5A | 31.5 | 0 | [10.0, 2.34, 0.722, 0.181, 0.1, 0.055, 0.0296, 0.01] | [10.0, 2.84, 0.368, 0.164, 0.1, 0.0621, 0.0378, 0.0195, 0.01] | 0 | [95.0, 110.0, 125.0, 150.0, 165.0, 200.0, 250.0, 390.0] | [189.0, 220.0, 300.0, 350.0, 393.0, 450.0, 530.0, 700.0, 960.0]
HV 40A | HV 40A | 40 | 0 | [10.0, 1.3, 0.161, 0.1, 0.0611, 0.0399, 0.0141, 0.01] | [10.0, 2.05, 0.369, 0.198, 0.1, 0.051, 0.0298, 0.01] | 0 | [120.0, 150.0, 200.0, 223.0, 260.0, 300.0, 450.0, 532.0] | [240.0, 300.0, 400.0, 450.0, 530.0, 650.0, 800.0, 1311.0]
HV 50A | HV 50A | 50 | 0 | [10.0, 3.215, 0.597, 0.198, 0.1, 0.0378, 0.022, 0.01] | [10.0, 3.64, 0.854, 0.281, 0.1, 0.0531, 0.022, 0.01] | 0 | [150.0, 170.0, 210.0, 250.0, 294.0, 400.0, 500.0, 711.0] | [300.0, 350.0, 450.0, 550.0, 700.0, 850.0, 1200.0, 1752.0]
HV 6.3A | HV 6.3A | 6.3 | 0 | [10.0, 1.39, 0.344, 0.168, 0.1, 0.056, 0.0263, 0.01] | [10.0, 1.711, 0.516, 0.198, 0.1, 0.0634, 0.0303, 0.01] | 0 | [19.0, 19.5, 20.4, 20.8, 22.0, 25.0, 32.0, 48.0] | [38.0, 40.0, 43.0, 48.0, 53.0, 60.0, 75.0, 118.0]
HV 63A | HV 63A | 63 | 0 | [10.0, 2.84, 0.368, 0.164, 0.1, 0.0621, 0.0378, 0.0195, 0.01] | [10.0, 1.82, 0.344, 0.1, 0.0467, 0.0269, 0.01] | 0 | [189.0, 220.0, 300.0, 350.0, 393.0, 450.0, 530.0, 700.0, 961.0] | [378.0, 500.0, 700.0, 934.0, 1200.0, 1500.0, 2366.0]
HV 80A | HV 80A | 80 | 0 | [10.0, 2.05, 0.369, 0.198, 0.1, 0.051, 0.0298, 0.01] | [10.0, 4.15, 1.03, 0.198, 0.1, 0.051, 0.0172, 0.01] | 0 | [240.0, 300.0, 400.0, 450.0, 530.0, 650.0, 800.0, 1311.0] | [480.0, 550.0, 700.0, 1000.0, 1260.0, 1600.0, 2500.0, 3227.0]
Siemens NH-1-100 | Siemens NH-1-100 | 100 | [5400.0, 2000.0, 400.0, 20.0, 1.0, 0.2, 0.012, 0.004] | 0 | 0 | [150.0, 190.0, 250.0, 430.0, 900.0, 1250.0, 2700.0, 3600.0] | 0 | 0
Siemens NH-1-125 | Siemens NH-1-125 | 125 | [4800.0, 120.0, 7.0, 0.1, 0.004] | 0 | 0 | [180.0, 400.0, 740.0, 2000.0, 4250.0] | 0 | 0
Siemens NH-1-16 | Siemens NH-1-16 | 16 | [4000.0, 400.0, 2.0, 0.1, 0.04, 0.01] | 0 | 0 | [26.0, 35.0, 75.0, 150.0, 200.0, 300.0] | 0 | 0
Siemens NH-1-160 | Siemens NH-1-160 | 160 | [4800.0, 120.0, 7.0, 0.1, 0.004] | 0 | 0 | [210.0, 500.0, 900.0, 2300.0, 5000.0] | 0 | 0
Siemens NH-1-25 | Siemens NH-1-25 | 25 | [4000.0, 1000.0, 10.0, 0.2, 0.02, 0.01] | 0 | 0 | [40.0, 50.0, 100.0, 210.0, 400.0, 500.0] | 0 | 0
Siemens NH-1-50 | Siemens NH-1-50 | 50 | [4000.0, 40.0, 4.0, 1.0, 0.02, 0.01] | 0 | 0 | [86.0, 200.0, 300.0, 400.0, 1000.0, 1280.0] | 0 | 0
Siemens NH-1-63 | Siemens NH-1-63 | 63 | [4000.0, 100.0, 10.0, 2.0, 0.04, 0.01] | 0 | 0 | [100.0, 200.0, 300.0, 400.0, 1000.0, 1500.0] | 0 | 0
Siemens NH-1-80 | Siemens NH-1-80 | 80 | [4800.0, 120.0, 7.0, 0.1, 0.01] | 0 | 0 | [150.58, 250.0, 450.0, 1150.0, 2470.0] | 0 | 0
Siemens NH-2-1000 | Siemens NH-2-1000 | 1000 | [4800.0, 120.0, 7.0, 0.1, 0.004] | 0 | 0 | [1900.0, 3500.0, 8400.0, 24000.0, 52000.0] | 0 | 0
Siemens NH-2-200 | Siemens NH-2-200 | 200 | [4800.0, 120.0, 7.0, 0.1, 0.004] | 0 | 0 | [280.0, 650.0, 1200.0, 3000.0, 7000.0] | 0 | 0
Siemens NH-2-224 | Siemens NH-2-224 | 224 | [4800.0, 120.0, 7.0, 0.2, 0.04, 0.004] | 0 | 0 | [400.0, 750.0, 1453.0, 3025.0, 4315.0, 7600.0] | 0 | 0
Siemens NH-2-250 | Siemens NH-2-250 | 250 | [4800.0, 120.0, 7.0, 0.1, 0.004] | 0 | 0 | [450.0, 800.0, 1650.0, 4000.0, 8500.0] | 0 | 0
Siemens NH-2-315 | Siemens NH-2-315 | 315 | [4800.0, 120.0, 7.0, 0.1, 0.004] | 0 | 0 | [550.0, 920.0, 1900.0, 5000.0, 11000.0] | 0 | 0
Siemens NH-2-355 | Siemens NH-2-355 | 355 | [4800.0, 120.0, 6.0, 0.1, 0.004] | 0 | 0 | [650.0, 1116.27, 2350.0, 5840.0, 12790.0] | 0 | 0
Siemens NH-2-400 | Siemens NH-2-400 | 400 | [4800.0, 120.0, 7.0, 0.1, 0.004] | 0 | 0 | [720.0, 1350.0, 2800.0, 6500.0, 15000.0] | 0 | 0
Siemens NH-2-425 | Siemens NH-2-425 | 425 | [4800.0, 120.0, 7.0, 0.1, 0.004] | 0 | 0 | [850.0, 1500.0, 3050.0, 7500.0, 16500.0] | 0 | 0
Siemens NH-2-630 | Siemens NH-2-630 | 630 | [4800.0, 120.0, 7.0, 0.1, 0.004] | 0 | 0 | [1200.0, 2000.0, 4800.0, 12000.0, 26000.0] | 0 | 0

## dtypes
| element | column | dtype
0 | bus | name | object
1 | bus | vn_kv | float64
2 | bus | type | object
3 | bus | zone | object
4 | bus | in_service | bool
5 | load | name | object
6 | load | bus | uint32
7 | load | p_mw | float64
8 | load | q_mvar | float64
9 | load | const_z_percent | float64
10 | load | const_i_percent | float64
11 | load | sn_mva | float64
12 | load | scaling | float64
13 | load | in_service | bool
14 | load | type | object
15 | ext_grid | name | object
16 | ext_grid | bus | uint32
17 | ext_grid | vm_pu | float64
18 | ext_grid | va_degree | float64
19 | ext_grid | slack_weight | float64
20 | ext_grid | in_service | bool
21 | line | name | object
22 | line | std_type | object
23 | line | from_bus | uint32
24 | line | to_bus | uint32
25 | line | length_km | float64
26 | line | r_ohm_per_km | float64
27 | line | x_ohm_per_km | float64
28 | line | c_nf_per_km | float64
29 | line | g_us_per_km | float64
30 | line | max_i_ka | float64
31 | line | df | float64
32 | line | parallel | uint32
33 | line | type | object
34 | line | in_service | bool
35 | trafo | name | object
36 | trafo | std_type | object
37 | trafo | hv_bus | uint32
38 | trafo | lv_bus | uint32
39 | trafo | sn_mva | float64
40 | trafo | vn_hv_kv | float64
41 | trafo | vn_lv_kv | float64
42 | trafo | vk_percent | float64
43 | trafo | vkr_percent | float64
44 | trafo | pfe_kw | float64
45 | trafo | i0_percent | float64
46 | trafo | shift_degree | float64
47 | trafo | tap_side | object
48 | trafo | tap_neutral | int32
49 | trafo | tap_min | int32
50 | trafo | tap_max | int32
51 | trafo | tap_step_percent | float64
52 | trafo | tap_step_degree | float64
53 | trafo | tap_pos | int32
54 | trafo | tap_phase_shifter | bool
55 | trafo | parallel | uint32
56 | trafo | df | float64
57 | trafo | in_service | bool
58 | line_geodata | coords | object
59 | bus_geodata | x | float64
60 | bus_geodata | y | float64
61 | bus_geodata | coords | object

## parameters
| version | format_version | converged | OPF_converged | name | f_hz | sn_mva
0 | 2.14.6 | 2.14.0 | FALSE | FALSE |  | 50 | 1