## bus
| name | vn_kv | type | zone | in_service
0 | bus_LV_6007-10_0_2_node_0 | 0.4 | n |  | TRUE
1 | bus_LV_6007-10_0_2_node_1 | 0.4 | n |  | TRUE
2 | bus_LV_6007-10_0_2_node_2 | 0.4 | n |  | TRUE
3 | bus_LV_6007-10_0_2_node_8 | 0.4 | n |  | TRUE
4 | bus_LV_6007-10_0_2_node_10 | 0.4 | n |  | TRUE
5 | bus_LV_6007-10_0_2_node_6 | 0.4 | n |  | TRUE
6 | bus_LV_6007-10_0_2_node_3 | 0.4 | n |  | TRUE
7 | bus_LV_6007-10_0_2_node_4 | 0.4 | n |  | TRUE
8 | bus_LV_6007-10_0_2_node_46 | 0.4 | n |  | TRUE
9 | bus_LV_6007-10_0_2_node_5 | 0.4 | n |  | TRUE
10 | bus_LV_6007-10_0_2_node_45 | 0.4 | n |  | TRUE
11 | bus_LV_6007-10_0_2_node_25 | 0.4 | n |  | TRUE
12 | bus_LV_6007-10_0_2_node_44 | 0.4 | n |  | TRUE
13 | bus_LV_6007-10_0_2_node_7 | 0.4 | n |  | TRUE
14 | bus_LV_6007-10_0_2_node_9 | 0.4 | n |  | TRUE
15 | bus_LV_6007-10_0_2_node_21 | 0.4 | n |  | TRUE
16 | bus_LV_6007-10_0_2_node_14 | 0.4 | n |  | TRUE
17 | bus_LV_6007-10_0_2_node_19 | 0.4 | n |  | TRUE
18 | bus_LV_6007-10_0_2_node_12 | 0.4 | n |  | TRUE
19 | bus_LV_6007-10_0_2_node_11 | 0.4 | n |  | TRUE
20 | bus_LV_6007-10_0_2_node_13 | 0.4 | n |  | TRUE
21 | bus_LV_6007-10_0_2_node_15 | 0.4 | n |  | TRUE
22 | bus_LV_6007-10_0_2_node_16 | 0.4 | n |  | TRUE
23 | bus_LV_6007-10_0_2_node_18 | 0.4 | n |  | TRUE
24 | bus_LV_6007-10_0_2_node_38 | 0.4 | n |  | TRUE
25 | bus_LV_6007-10_0_2_node_34 | 0.4 | n |  | TRUE
26 | bus_LV_6007-10_0_2_node_17 | 0.4 | n |  | TRUE
27 | bus_LV_6007-10_0_2_node_29 | 0.4 | n |  | TRUE
28 | bus_LV_6007-10_0_2_node_35 | 0.4 | n |  | TRUE
29 | bus_LV_6007-10_0_2_node_27 | 0.4 | n |  | TRUE
30 | bus_LV_6007-10_0_2_node_42 | 0.4 | n |  | TRUE
31 | bus_LV_6007-10_0_2_node_32 | 0.4 | n |  | TRUE
32 | bus_LV_6007-10_0_2_node_20 | 0.4 | n |  | TRUE
33 | bus_LV_6007-10_0_2_node_22 | 0.4 | n |  | TRUE
34 | bus_LV_6007-10_0_2_node_39 | 0.4 | n |  | TRUE
35 | bus_LV_6007-10_0_2_node_23 | 0.4 | n |  | TRUE
36 | bus_LV_6007-10_0_2_node_24 | 0.4 | n |  | TRUE
37 | bus_LV_6007-10_0_2_node_26 | 0.4 | n |  | TRUE
38 | bus_LV_6007-10_0_2_node_28 | 0.4 | n |  | TRUE
39 | bus_LV_6007-10_0_2_node_30 | 0.4 | n |  | TRUE
40 | bus_LV_6007-10_0_2_node_36 | 0.4 | n |  | TRUE
41 | bus_LV_6007-10_0_2_node_33 | 0.4 | n |  | TRUE
42 | bus_LV_6007-10_0_2_node_37 | 0.4 | n |  | TRUE
43 | bus_LV_6007-10_0_2_node_31 | 0.4 | n |  | TRUE
44 | bus_LV_6007-10_0_2_node_40 | 0.4 | n |  | TRUE
45 | bus_LV_6007-10_0_2_node_41 | 0.4 | n |  | TRUE
46 | bus_LV_6007-10_0_2_node_43 | 0.4 | n |  | TRUE
47 | bus_MV_87_0_node_152 | 20 | n |  | TRUE

## load
| name | bus | p_mw | q_mvar | const_z_percent | const_i_percent | sn_mva | scaling | in_service | type
0 | LV_6007-10_0_2_load_0 | 0 | 0.0046511 | 0.0011657 | 0 | 0 |  | 1 | TRUE | wye
1 | LV_6007-10_0_2_load_1 | 1 | 0.0063989 | 0.0016037 | 0 | 0 |  | 1 | TRUE | wye
2 | LV_6007-10_0_2_load_2 | 2 | 0.0038635 | 0.00096827 | 0 | 0 |  | 1 | TRUE | wye
3 | LV_6007-10_0_2_load_10 | 4 | 0.0040118 | 0.0010054 | 0 | 0 |  | 1 | TRUE | wye
4 | LV_6007-10_0_2_load_6 | 5 | 0.0035259 | 0.00088367 | 0 | 0 |  | 1 | TRUE | wye
5 | LV_6007-10_0_2_load_3 | 6 | 0.0020085 | 0.00050338 | 0 | 0 |  | 1 | TRUE | wye
6 | LV_6007-10_0_2_load_4 | 7 | 0.0021897 | 0.00054878 | 0 | 0 |  | 1 | TRUE | wye
7 | LV_6007-10_0_2_load_46 | 8 | 0.0044957 | 0.0011267 | 0 | 0 |  | 1 | TRUE | wye
8 | LV_6007-10_0_2_load_5 | 9 | 0.0028926 | 0.00072496 | 0 | 0 |  | 1 | TRUE | wye
9 | LV_6007-10_0_2_load_44 | 12 | 0.0076549 | 0.0019185 | 0 | 0 |  | 1 | TRUE | wye
10 | LV_6007-10_0_2_load_7 | 13 | 0.002399 | 0.00060125 | 0 | 0 |  | 1 | TRUE | wye
11 | LV_6007-10_0_2_load_9 | 14 | 0.0036263 | 0.00090883 | 0 | 0 |  | 1 | TRUE | wye
12 | LV_6007-10_0_2_load_14 | 16 | 0.0040869 | 0.0010243 | 0 | 0 |  | 1 | TRUE | wye
13 | LV_6007-10_0_2_load_19 | 17 | 0.0072695 | 0.0018219 | 0 | 0 |  | 1 | TRUE | wye
14 | LV_6007-10_0_2_load_12 | 18 | 0.0053935 | 0.0013517 | 0 | 0 |  | 1 | TRUE | wye
15 | LV_6007-10_0_2_load_11 | 19 | 0.0033127 | 0.00083025 | 0 | 0 |  | 1 | TRUE | wye
16 | LV_6007-10_0_2_load_18 | 23 | 0.0026088 | 0.00065382 | 0 | 0 |  | 1 | TRUE | wye
17 | LV_6007-10_0_2_load_38 | 24 | 0.0016593 | 0.00041585 | 0 | 0 |  | 1 | TRUE | wye
18 | LV_6007-10_0_2_load_34 | 25 | 0.0027579 | 0.00069121 | 0 | 0 |  | 1 | TRUE | wye
19 | LV_6007-10_0_2_load_17 | 26 | 0.0024866 | 0.00062319 | 0 | 0 |  | 1 | TRUE | wye
20 | LV_6007-10_0_2_load_35 | 28 | 0.001319 | 0.00033058 | 0 | 0 |  | 1 | TRUE | wye
21 | LV_6007-10_0_2_load_27 | 29 | 0.0035259 | 0.00088368 | 0 | 0 |  | 1 | TRUE | wye
22 | LV_6007-10_0_2_load_32 | 31 | 0.0023256 | 0.00058286 | 0 | 0 |  | 1 | TRUE | wye
23 | LV_6007-10_0_2_load_20 | 32 | 0.0024269 | 0.00060824 | 0 | 0 |  | 1 | TRUE | wye
24 | LV_6007-10_0_2_load_22 | 33 | 0.0053849 | 0.0013496 | 0 | 0 |  | 1 | TRUE | wye
25 | LV_6007-10_0_2_load_39 | 34 | 0.0042979 | 0.0010771 | 0 | 0 |  | 1 | TRUE | wye
26 | LV_6007-10_0_2_load_23 | 35 | 0.0011066 | 0.00027733 | 0 | 0 |  | 1 | TRUE | wye
27 | LV_6007-10_0_2_load_24 | 36 | 0.0027077 | 0.00067861 | 0 | 0 |  | 1 | TRUE | wye
28 | LV_6007-10_0_2_load_26 | 37 | 0.0063347 | 0.0015876 | 0 | 0 |  | 1 | TRUE | wye
29 | LV_6007-10_0_2_load_28 | 38 | 0.0092746 | 0.0023244 | 0 | 0 |  | 1 | TRUE | wye
30 | LV_6007-10_0_2_load_30 | 39 | 0.0056061 | 0.001405 | 0 | 0 |  | 1 | TRUE | wye
31 | LV_6007-10_0_2_load_36 | 40 | 0.0062812 | 0.0015742 | 0 | 0 |  | 1 | TRUE | wye
32 | LV_6007-10_0_2_load_33 | 41 | 0.0019945 | 0.00049986 | 0 | 0 |  | 1 | TRUE | wye
33 | LV_6007-10_0_2_load_37 | 42 | 0.0052061 | 0.0013048 | 0 | 0 |  | 1 | TRUE | wye
34 | LV_6007-10_0_2_load_31 | 43 | 0.0020922 | 0.00052435 | 0 | 0 |  | 1 | TRUE | wye
35 | LV_6007-10_0_2_load_40 | 44 | 0.0030943 | 0.00077549 | 0 | 0 |  | 1 | TRUE | wye
36 | LV_6007-10_0_2_load_41 | 45 | 0.001504 | 0.00037694 | 0 | 0 |  | 1 | TRUE | wye
37 | LV_6007-10_0_2_load_43 | 46 | 0.0043644 | 0.0010938 | 0 | 0 |  | 1 | TRUE | wye

## ext_grid
| name | bus | vm_pu | va_degree | slack_weight | in_service
0 |  | 29 | 1 | 0 | 1 | TRUE

## line
| name | std_type | from_bus | to_bus | length_km | r_ohm_per_km | x_ohm_per_km | c_nf_per_km | g_us_per_km | max_i_ka | df | parallel | type | in_service
0 | LV_6007-10_0_2_line_0 |  | 0 | 1 | 0.0025818 | 0.125 | 0.08 | 261 | 0 | 0.364 | 1 | 1 | cs | TRUE
1 | LV_6007-10_0_2_line_1 |  | 1 | 2 | 0.010971 | 0.125 | 0.08 | 261 | 0 | 0.364 | 1 | 1 | cs | TRUE
2 | LV_6007-10_0_2_line_2 |  | 2 | 3 | 0.036772 | 0.125 | 0.08 | 261 | 0 | 0.364 | 1 | 1 | cs | TRUE
3 | LV_6007-10_0_2_line_3 |  | 3 | 4 | 0.03027 | 0.125 | 0.08 | 261 | 0 | 0.364 | 1 | 1 | cs | TRUE
4 | LV_6007-10_0_2_line_4 |  | 3 | 5 | 0.0019969 | 0.125 | 0.08 | 261 | 0 | 0.364 | 1 | 1 | cs | TRUE
5 | LV_6007-10_0_2_line_5 |  | 4 | 16 | 0.031713 | 0.125 | 0.08 | 261 | 0 | 0.364 | 1 | 1 | cs | TRUE
6 | LV_6007-10_0_2_line_6 |  | 5 | 13 | 0.022759 | 0.125 | 0.08 | 261 | 0 | 0.364 | 1 | 1 | cs | TRUE
7 | LV_6007-10_0_2_line_7 |  | 6 | 7 | 0.041501 | 0.125 | 0.08 | 261 | 0 | 0.364 | 1 | 1 | cs | TRUE
8 | LV_6007-10_0_2_line_8 |  | 6 | 8 | 0.33656 | 0.125 | 0.08 | 261 | 0 | 0.364 | 1 | 1 | cs | TRUE
9 | LV_6007-10_0_2_line_9 |  | 7 | 9 | 0.0011657 | 0.125 | 0.08 | 261 | 0 | 0.364 | 1 | 1 | cs | TRUE
10 | LV_6007-10_0_2_line_10 |  | 8 | 12 | 0.22744 | 0.125 | 0.08 | 261 | 0 | 0.364 | 1 | 1 | cs | TRUE
11 | LV_6007-10_0_2_line_11 |  | 9 | 10 | 0.10547 | 0.125 | 0.08 | 261 | 0 | 0.364 | 1 | 1 | cs | TRUE
12 | LV_6007-10_0_2_line_12 |  | 10 | 11 | 0.052421 | 0.125 | 0.08 | 261 | 0 | 0.364 | 1 | 1 | cs | TRUE
13 | LV_6007-10_0_2_line_13 |  | 11 | 36 | 0.056628 | 0.125 | 0.08 | 261 | 0 | 0.364 | 1 | 1 | cs | TRUE
14 | LV_6007-10_0_2_line_14 |  | 12 | 30 | 0.047372 | 0.125 | 0.08 | 261 | 0 | 0.364 | 1 | 1 | cs | TRUE
15 | LV_6007-10_0_2_line_15 |  | 13 | 14 | 0.037454 | 0.125 | 0.08 | 261 | 0 | 0.364 | 1 | 1 | cs | TRUE
16 | LV_6007-10_0_2_line_16 |  | 14 | 15 | 0.076541 | 0.125 | 0.08 | 261 | 0 | 0.364 | 1 | 1 | cs | TRUE
17 | LV_6007-10_0_2_line_17 |  | 15 | 17 | 0.04517 | 0.125 | 0.08 | 261 | 0 | 0.364 | 1 | 1 | cs | TRUE
18 | LV_6007-10_0_2_line_18 |  | 16 | 18 | 0.03179 | 0.125 | 0.08 | 261 | 0 | 0.364 | 1 | 1 | cs | TRUE
19 | LV_6007-10_0_2_line_19 |  | 17 | 32 | 0.060755 | 0.125 | 0.08 | 261 | 0 | 0.364 | 1 | 1 | cs | TRUE
20 | LV_6007-10_0_2_line_20 |  | 18 | 19 | 0.030082 | 0.125 | 0.08 | 261 | 0 | 0.364 | 1 | 1 | cs | TRUE
21 | LV_6007-10_0_2_line_21 |  | 19 | 20 | 0.095 | 0.125 | 0.08 | 261 | 0 | 0.364 | 1 | 1 | cs | TRUE
22 | LV_6007-10_0_2_line_22 |  | 20 | 21 | 0.0215 | 0.125 | 0.08 | 261 | 0 | 0.364 | 1 | 1 | cs | TRUE
23 | LV_6007-10_0_2_line_23 |  | 20 | 22 | 0.026531 | 0.125 | 0.08 | 261 | 0 | 0.364 | 1 | 1 | cs | TRUE
24 | LV_6007-10_0_2_line_24 |  | 21 | 23 | 0.024511 | 0.125 | 0.08 | 261 | 0 | 0.364 | 1 | 1 | cs | TRUE
25 | LV_6007-10_0_2_line_25 |  | 22 | 24 | 0.045258 | 0.125 | 0.08 | 261 | 0 | 0.364 | 1 | 1 | cs | TRUE
26 | LV_6007-10_0_2_line_26 |  | 22 | 25 | 0.029377 | 0.125 | 0.08 | 261 | 0 | 0.364 | 1 | 1 | cs | TRUE
27 | LV_6007-10_0_2_line_27 |  | 23 | 26 | 0.00011754 | 0.125 | 0.08 | 261 | 0 | 0.364 | 1 | 1 | cs | TRUE
28 | LV_6007-10_0_2_line_28 |  | 24 | 30 | 0.042127 | 0.125 | 0.08 | 261 | 0 | 0.364 | 1 | 1 | cs | TRUE
29 | LV_6007-10_0_2_line_29 |  | 25 | 31 | 0.025859 | 0.125 | 0.08 | 261 | 0 | 0.364 | 1 | 1 | cs | TRUE
30 | LV_6007-10_0_2_line_30 |  | 27 | 28 | 0.0078985 | 0.125 | 0.08 | 261 | 0 | 0.364 | 1 | 1 | cs | TRUE
31 | LV_6007-10_0_2_line_31 |  | 27 | 29 | 0.037452 | 0.125 | 0.08 | 261 | 0 | 0.364 | 1 | 1 | cs | TRUE
32 | LV_6007-10_0_2_line_32 |  | 28 | 41 | 0.010305 | 0.125 | 0.08 | 261 | 0 | 0.364 | 1 | 1 | cs | TRUE
33 | LV_6007-10_0_2_line_33 |  | 29 | 37 | 0.011444 | 0.125 | 0.08 | 261 | 0 | 0.364 | 1 | 1 | cs | TRUE
34 | LV_6007-10_0_2_line_34 |  | 30 | 44 | 0.010003 | 0.125 | 0.08 | 261 | 0 | 0.364 | 1 | 1 | cs | TRUE
35 | LV_6007-10_0_2_line_35 |  | 31 | 43 | 0.014503 | 0.125 | 0.08 | 261 | 0 | 0.364 | 1 | 1 | cs | TRUE
36 | LV_6007-10_0_2_line_36 |  | 32 | 33 | 0.0097961 | 0.125 | 0.08 | 261 | 0 | 0.364 | 1 | 1 | cs | TRUE
37 | LV_6007-10_0_2_line_37 |  | 33 | 34 | 0.0080859 | 0.125 | 0.08 | 261 | 0 | 0.364 | 1 | 1 | cs | TRUE
38 | LV_6007-10_0_2_line_38 |  | 35 | 36 | 0.14227 | 0.125 | 0.08 | 261 | 0 | 0.364 | 1 | 1 | cs | TRUE
39 | LV_6007-10_0_2_line_39 |  | 37 | 38 | 0.016923 | 0.125 | 0.08 | 261 | 0 | 0.364 | 1 | 1 | cs | TRUE
40 | LV_6007-10_0_2_line_40 |  | 38 | 39 | 0.026797 | 0.125 | 0.08 | 261 | 0 | 0.364 | 1 | 1 | cs | TRUE
41 | LV_6007-10_0_2_line_41 |  | 39 | 40 | 0.002513 | 0.125 | 0.08 | 261 | 0 | 0.364 | 1 | 1 | cs | TRUE
42 | LV_6007-10_0_2_line_42 |  | 40 | 42 | 0.026703 | 0.125 | 0.08 | 261 | 0 | 0.364 | 1 | 1 | cs | TRUE
43 | LV_6007-10_0_2_line_43 |  | 41 | 43 | 0.0018766 | 0.125 | 0.08 | 261 | 0 | 0.364 | 1 | 1 | cs | TRUE
44 | LV_6007-10_0_2_line_44 |  | 44 | 45 | 0.084725 | 0.125 | 0.08 | 261 | 0 | 0.364 | 1 | 1 | cs | TRUE
45 | LV_6007-10_0_2_line_45 |  | 45 | 46 | 0.021133 | 0.125 | 0.08 | 261 | 0 | 0.364 | 1 | 1 | cs | TRUE

## trafo
| name | std_type | hv_bus | lv_bus | sn_mva | vn_hv_kv | vn_lv_kv | vk_percent | vkr_percent | pfe_kw | i0_percent | shift_degree | tap_side | tap_neutral | tap_min | tap_max | tap_step_percent | tap_step_degree | tap_pos | tap_phase_shifter | parallel | df | in_service
0 | LV_6007-10_0_2_trafo_27 | 0.63 MVA 20/0.4 kV | 47 | 29 | 0.63 | 20 | 0.4 | 6 | 1.206 | 1.65 | 0.2619 | 150 | hv | 0 | -2 | 2 | 2.5 | 0 | 0 | FALSE | 1 | 1 | TRUE

## line_geodata
| x0 | y0 | x1 | y1 | x2 | y2 | x3 | y3 | x4 | y4 | x5 | y5 | x6 | y6 | x7 | y7 | x8 | y8 | x9 | y9 | x10 | y10 | x11 | y11 | x12 | y12 | x13 | y13 | x14 | y14
0 | 2642419.2926 | 1135080.794 | 2642420.3811 | 1135083.1351
1 | 2642425.0067 | 1135093.0838 | 2642420.3811 | 1135083.1351
2 | 2642450.3487 | 1135089.7004 | 2642445.4848 | 1135098.493 | 2642438.0285 | 1135102.7539 | 2642432.4571 | 1135102.7148 | 2642427.9399 | 1135099.3925 | 2642425.0067 | 1135093.0838
3 | 2642450.3487 | 1135089.7004 | 2642473.3633 | 1135109.3628
4 | 2642450.3487 | 1135089.7004 | 2642448.7467 | 1135088.5084
5 | 2642473.3633 | 1135109.3628 | 2642476.8248 | 1135112.3201 | 2642487.5398 | 1135125.0908 | 2642492.7364 | 1135134.2031
6 | 2642448.7467 | 1135088.5084 | 2642442.7619 | 1135084.0554 | 2642430.4712 | 1135074.9453
7 | 2641973.4426 | 1135230.3761 | 2641967.3547 | 1135258.1813 | 2641954.9465 | 1135254.1821
8 | 2642259.3878 | 1135407.883 | 2641973.4426 | 1135230.3761
9 | 2641954.9465 | 1135254.1821 | 2641954.9465 | 1135254.1821 | 2641954.7739 | 1135255.335
10 | 2642455.069 | 1135291.959 | 2642259.3878 | 1135407.883
11 | 2641894.2911 | 1135341.7395 | 2641954.7739 | 1135255.335
12 | 2641860.0023 | 1135345.893 | 2641866.5661 | 1135348.1729 | 2641869.6743 | 1135347.1606 | 2641869.3016 | 1135340.9882 | 2641872.332 | 1135335.662 | 2641881.7649 | 1135329.2463 | 2641886.9176 | 1135330.8273 | 2641894.2911 | 1135341.7395
13 | 2641860.0023 | 1135345.893 | 2641862.5097 | 1135341.6304 | 2641862.4005 | 1135335.1819 | 2641857.6266 | 1135325.5773 | 2641832.6544 | 1135301.7622
14 | 2642499.1736 | 1135298.2943 | 2642491.3658 | 1135296.7498 | 2642482.7181 | 1135293.1872 | 2642461.2939 | 1135287.6894 | 2642458.3962 | 1135288.2805 | 2642456.1146 | 1135289.9098 | 2642455.069 | 1135291.959
15 | 2642401.605 | 1135051.1 | 2642404.8941 | 1135053.9966 | 2642425.0767 | 1135070.9468 | 2642430.4712 | 1135074.9453
16 | 2642404.5076 | 1134979.656 | 2642391.8003 | 1135029.2255 | 2642392.6645 | 1135039.8703 | 2642395.0581 | 1135045.3343 | 2642401.605 | 1135051.1
17 | 2642404.5076 | 1134979.656 | 2642411.497 | 1135010.1539 | 2642417.9389 | 1135022.4497
18 | 2642492.7364 | 1135134.2031 | 2642505.3816 | 1135156.3766 | 2642509.3595 | 1135161.2158
19 | 2642470.3194 | 1135046.2895 | 2642464.6893 | 1135046.5124 | 2642453.126 | 1135044.9193 | 2642439.0267 | 1135040.607 | 2642430.5962 | 1135036.7348 | 2642424.0194 | 1135031.8973 | 2642419.9264 | 1135026.2434 | 2642417.9389 | 1135022.4497
20 | 2642527.2339 | 1135185.3006 | 2642527.2339 | 1135185.3006 | 2642522.5581 | 1135177.2081 | 2642517.8726 | 1135171.5722 | 2642509.3595 | 1135161.2158
21 | 2642465.5767 | 1135194.0273 | 2642467.6035 | 1135193.6191 | 2642470.1083 | 1135194.1814 | 2642474.1808 | 1135196.1555 | 2642479.928 | 1135200.7426 | 2642486.7026 | 1135203.6806 | 2642507.4181 | 1135208.2063 | 2642511.2701 | 1135210.9014 | 2642514.9008 | 1135214.4176 | 2642518.4824 | 1135216.1548 | 2642522.2946 | 1135215.737 | 2642525.5177 | 1135212.6581 | 2642528.4323 | 1135203.107 | 2642528.2975 | 1135192.7341 | 2642527.2339 | 1135185.3006
22 | 2642465.5767 | 1135194.0273 | 2642444.219 | 1135191.0647
23 | 2642465.5767 | 1135194.0273 | 2642464.0622 | 1135195.9954 | 2642463.5302 | 1135199.4268 | 2642464.2179 | 1135203.4114 | 2642466.3808 | 1135206.6282 | 2642471.53 | 1135210.8888 | 2642475.0668 | 1135215.7272
24 | 2642444.219 | 1135191.0647 | 2642434.1493 | 1135185.0354 | 2642429.8366 | 1135181.092 | 2642427.3953 | 1135176.9616 | 2642427.206 | 1135174.8377
25 | 2642475.0668 | 1135215.7272 | 2642478.5426 | 1135222.6663 | 2642485.6674 | 1135251.3088 | 2642489.1961 | 1135258.4677
26 | 2642475.0668 | 1135215.7272 | 2642457.5002 | 1135209.8898 | 2642446.6346 | 1135209.8134
27 | 2642427.1955 | 1135174.7206 | 2642427.206 | 1135174.8377
28 | 2642499.1736 | 1135298.2943 | 2642499.9517 | 1135287.2386 | 2642498.49 | 1135277.3233 | 2642489.1961 | 1135258.4677
29 | 2642446.6346 | 1135209.8134 | 2642445.942 | 1135209.8086 | 2642429.8465 | 1135209.2842 | 2642421.1217 | 1135206.8321
30 | 2642390.3271 | 1135193.1655 | 2642394.8298 | 1135198.5442 | 2642395.6722 | 1135198.8119
31 | 2642390.3271 | 1135193.1655 | 2642378.6087 | 1135187.3915 | 2642370.3654 | 1135185.3771 | 2642360.374 | 1135182.4278 | 2642355.5678 | 1135179.7855
32 | 2642405.4929 | 1135201.932 | 2642395.6722 | 1135198.8119
33 | 2642355.5678 | 1135179.7855 | 2642349.5801 | 1135176.4937 | 2642346.1868 | 1135173.3718
34 | 2642499.1736 | 1135298.2943 | 2642501.5584 | 1135302.7912 | 2642505.929 | 1135305.0342
35 | 2642407.2814 | 1135202.5002 | 2642419.3396 | 1135206.3312 | 2642421.1217 | 1135206.8321
36 | 2642470.3194 | 1135046.2895 | 2642474.4657 | 1135046.1253 | 2642479.8311 | 1135044.366
37 | 2642486.9966 | 1135040.7961 | 2642483.56 | 1135043.1433 | 2642479.8311 | 1135044.366
38 | 2641832.6544 | 1135301.7622 | 2641767.4421 | 1135175.314
39 | 2642333.0362 | 1135162.9126 | 2642337.063 | 1135164.9779 | 2642346.1868 | 1135173.3718
40 | 2642317.7372 | 1135145.7757 | 2642316.6393 | 1135149.5048 | 2642316.7133 | 1135153.2183 | 2642318.5598 | 1135155.488 | 2642333.0362 | 1135162.9126
41 | 2642317.7372 | 1135145.7757 | 2642318.447 | 1135143.365
42 | 2642318.447 | 1135143.365 | 2642318.9649 | 1135141.6059 | 2642317.2092 | 1135126.3637 | 2642315.7925 | 1135123.1632 | 2642312.6057 | 1135121.0843 | 2642310.4224 | 1135120.6765
43 | 2642407.2814 | 1135202.5002 | 2642405.4929 | 1135201.932
44 | 2642505.929 | 1135305.0342 | 2642521.4708 | 1135312.0359 | 2642530.9863 | 1135316.9498 | 2642546.85 | 1135335.0706 | 2642556.5882 | 1135342.2206 | 2642570.1955 | 1135346.3407 | 2642576.755 | 1135345.7341
45 | 2642597.2289 | 1135341.2653 | 2642587.845 | 1135344.7086 | 2642576.755 | 1135345.7341

## bus_geodata
| x | y | coords
0 | 2642419.2926 | 1135080.794
1 | 2642420.3811 | 1135083.1351
2 | 2642425.0067 | 1135093.0838
3 | 2642450.3487 | 1135089.7004
4 | 2642473.3633 | 1135109.3628
5 | 2642448.7467 | 1135088.5084
6 | 2641973.4426 | 1135230.3761
7 | 2641954.9465 | 1135254.1821
8 | 2642259.3878 | 1135407.883
9 | 2641954.7739 | 1135255.335
10 | 2641894.2911 | 1135341.7395
11 | 2641860.0023 | 1135345.893
12 | 2642455.069 | 1135291.959
13 | 2642430.4712 | 1135074.9453
14 | 2642401.605 | 1135051.1
15 | 2642404.5076 | 1134979.656
16 | 2642492.7364 | 1135134.2031
17 | 2642417.9389 | 1135022.4497
18 | 2642509.3595 | 1135161.2158
19 | 2642527.2339 | 1135185.3006
20 | 2642465.5767 | 1135194.0273
21 | 2642444.219 | 1135191.0647
22 | 2642475.0668 | 1135215.7272
23 | 2642427.206 | 1135174.8377
24 | 2642489.1961 | 1135258.4677
25 | 2642446.6346 | 1135209.8134
26 | 2642427.1955 | 1135174.7206
27 | 2642390.3271 | 1135193.1655
28 | 2642395.6722 | 1135198.8119
29 | 2642355.5678 | 1135179.7855
30 | 2642499.1736 | 1135298.2943
31 | 2642421.1217 | 1135206.8321
32 | 2642470.3194 | 1135046.2895
33 | 2642479.8311 | 1135044.366
34 | 2642486.9966 | 1135040.7961
35 | 2641767.4421 | 1135175.314
36 | 2641832.6544 | 1135301.7622
37 | 2642346.1868 | 1135173.3718
38 | 2642333.0362 | 1135162.9126
39 | 2642317.7372 | 1135145.7757
40 | 2642318.447 | 1135143.365
41 | 2642405.4929 | 1135201.932
42 | 2642310.4224 | 1135120.6765
43 | 2642407.2814 | 1135202.5002
44 | 2642505.929 | 1135305.0342
45 | 2642576.755 | 1135345.7341
46 | 2642597.2289 | 1135341.2653
47 | 2642390.3271 | 1135193.1655

## line_std_types
| c_nf_per_km | r_ohm_per_km | x_ohm_per_km | max_i_ka | type | q_mm2 | alpha | voltage_rating
NAYY 4x50 SE | 210 | 0.642 | 0.083 | 0.142 | cs | 50 | 0.00403 | LV
NAYY 4x120 SE | 264 | 0.225 | 0.08 | 0.242 | cs | 120 | 0.00403 | LV
NAYY 4x150 SE | 261 | 0.208 | 0.08 | 0.27 | cs | 150 | 0.00403 | LV
NA2XS2Y 1x95 RM/25 12/20 kV | 216 | 0.313 | 0.132 | 0.252 | cs | 95 | 0.00403 | MV
NA2XS2Y 1x185 RM/25 12/20 kV | 273 | 0.161 | 0.117 | 0.362 | cs | 185 | 0.00403 | MV
NA2XS2Y 1x240 RM/25 12/20 kV | 304 | 0.122 | 0.112 | 0.421 | cs | 240 | 0.00403 | MV
NA2XS2Y 1x95 RM/25 6/10 kV | 315 | 0.313 | 0.123 | 0.249 | cs | 95 | 0.00403 | MV
NA2XS2Y 1x185 RM/25 6/10 kV | 406 | 0.161 | 0.11 | 0.358 | cs | 185 | 0.00403 | MV
NA2XS2Y 1x240 RM/25 6/10 kV | 456 | 0.122 | 0.105 | 0.416 | cs | 240 | 0.00403 | MV
NA2XS2Y 1x150 RM/25 12/20 kV | 250 | 0.206 | 0.116 | 0.319 | cs | 150 | 0.00403 | MV
NA2XS2Y 1x120 RM/25 12/20 kV | 230 | 0.253 | 0.119 | 0.283 | cs | 120 | 0.00403 | MV
NA2XS2Y 1x70 RM/25 12/20 kV | 190 | 0.443 | 0.132 | 0.22 | cs | 70 | 0.00403 | MV
NA2XS2Y 1x150 RM/25 6/10 kV | 360 | 0.206 | 0.11 | 0.315 | cs | 150 | 0.00403 | MV
NA2XS2Y 1x120 RM/25 6/10 kV | 340 | 0.253 | 0.113 | 0.28 | cs | 120 | 0.00403 | MV
NA2XS2Y 1x70 RM/25 6/10 kV | 280 | 0.443 | 0.123 | 0.217 | cs | 70 | 0.00403 | MV
N2XS(FL)2Y 1x120 RM/35 64/110 kV | 112 | 0.153 | 0.166 | 0.366 | cs | 120 | 0.00393 | HV
N2XS(FL)2Y 1x185 RM/35 64/110 kV | 125 | 0.099 | 0.156 | 0.457 | cs | 185 | 0.00393 | HV
N2XS(FL)2Y 1x240 RM/35 64/110 kV | 135 | 0.075 | 0.149 | 0.526 | cs | 240 | 0.00393 | HV
N2XS(FL)2Y 1x300 RM/35 64/110 kV | 144 | 0.06 | 0.144 | 0.588 | cs | 300 | 0.00393 | HV
15-AL1/3-ST1A 0.4 | 11 | 1.8769 | 0.35 | 0.105 | ol | 16 | 0.00403 | LV
24-AL1/4-ST1A 0.4 | 11.25 | 1.2012 | 0.335 | 0.14 | ol | 24 | 0.00403 | LV
48-AL1/8-ST1A 0.4 | 12.2 | 0.5939 | 0.3 | 0.21 | ol | 48 | 0.00403 | LV
94-AL1/15-ST1A 0.4 | 13.2 | 0.306 | 0.29 | 0.35 | ol | 94 | 0.00403 | LV
34-AL1/6-ST1A 10.0 | 9.7 | 0.8342 | 0.36 | 0.17 | ol | 34 | 0.00403 | MV
48-AL1/8-ST1A 10.0 | 10.1 | 0.5939 | 0.35 | 0.21 | ol | 48 | 0.00403 | MV
70-AL1/11-ST1A 10.0 | 10.4 | 0.4132 | 0.339 | 0.29 | ol | 70 | 0.00403 | MV
94-AL1/15-ST1A 10.0 | 10.75 | 0.306 | 0.33 | 0.35 | ol | 94 | 0.00403 | MV
122-AL1/20-ST1A 10.0 | 11.1 | 0.2376 | 0.323 | 0.41 | ol | 122 | 0.00403 | MV
149-AL1/24-ST1A 10.0 | 11.25 | 0.194 | 0.315 | 0.47 | ol | 149 | 0.00403 | MV
34-AL1/6-ST1A 20.0 | 9.15 | 0.8342 | 0.382 | 0.17 | ol | 34 | 0.00403 | MV
48-AL1/8-ST1A 20.0 | 9.5 | 0.5939 | 0.372 | 0.21 | ol | 48 | 0.00403 | MV
70-AL1/11-ST1A 20.0 | 9.7 | 0.4132 | 0.36 | 0.29 | ol | 70 | 0.00403 | MV
94-AL1/15-ST1A 20.0 | 10 | 0.306 | 0.35 | 0.35 | ol | 94 | 0.00403 | MV
122-AL1/20-ST1A 20.0 | 10.3 | 0.2376 | 0.344 | 0.41 | ol | 122 | 0.00403 | MV
149-AL1/24-ST1A 20.0 | 10.5 | 0.194 | 0.337 | 0.47 | ol | 149 | 0.00403 | MV
184-AL1/30-ST1A 20.0 | 10.75 | 0.1571 | 0.33 | 0.535 | ol | 184 | 0.00403 | MV
243-AL1/39-ST1A 20.0 | 11 | 0.1188 | 0.32 | 0.645 | ol | 243 | 0.00403 | MV
48-AL1/8-ST1A 110.0 | 8 | 0.5939 | 0.46 | 0.21 | ol | 48 | 0.00403 | HV
70-AL1/11-ST1A 110.0 | 8.4 | 0.4132 | 0.45 | 0.29 | ol | 70 | 0.00403 | HV
94-AL1/15-ST1A 110.0 | 8.65 | 0.306 | 0.44 | 0.35 | ol | 94 | 0.00403 | HV
122-AL1/20-ST1A 110.0 | 8.5 | 0.2376 | 0.43 | 0.41 | ol | 122 | 0.00403 | HV
149-AL1/24-ST1A 110.0 | 8.75 | 0.194 | 0.41 | 0.47 | ol | 149 | 0.00403 | HV
184-AL1/30-ST1A 110.0 | 8.8 | 0.1571 | 0.4 | 0.535 | ol | 184 | 0.00403 | HV
243-AL1/39-ST1A 110.0 | 9 | 0.1188 | 0.39 | 0.645 | ol | 243 | 0.00403 | HV
305-AL1/39-ST1A 110.0 | 9.2 | 0.0949 | 0.38 | 0.74 | ol | 305 | 0.00403 | HV
490-AL1/64-ST1A 110.0 | 9.75 | 0.059 | 0.37 | 0.96 | ol | 490 | 0.00403 | HV
679-AL1/86-ST1A 110.0 | 9.95 | 0.042 | 0.36 | 1.15 | ol | 679 | 0.00403 | HV
490-AL1/64-ST1A 220.0 | 10 | 0.059 | 0.285 | 0.96 | ol | 490 | 0.00403 | HV
679-AL1/86-ST1A 220.0 | 11.7 | 0.042 | 0.275 | 1.15 | ol | 679 | 0.00403 | HV
490-AL1/64-ST1A 380.0 | 11 | 0.059 | 0.253 | 0.96 | ol | 490 | 0.00403 | HV
679-AL1/86-ST1A 380.0 | 14.6 | 0.042 | 0.25 | 1.15 | ol | 679 | 0.00403 | HV

## trafo_std_types
| i0_percent | pfe_kw | vkr_percent | sn_mva | vn_lv_kv | vn_hv_kv | vk_percent | shift_degree | vector_group | tap_side | tap_neutral | tap_min | tap_max | tap_step_degree | tap_step_percent | tap_phase_shifter
160 MVA 380/110 kV | 0.06 | 60 | 0.25 | 160 | 110 | 380 | 12.2 | 0 | Yy0 | hv | 0 | -9 | 9 | 0 | 1.5 | FALSE
100 MVA 220/110 kV | 0.06 | 55 | 0.26 | 100 | 110 | 220 | 12 | 0 | Yy0 | hv | 0 | -9 | 9 | 0 | 1.5 | FALSE
63 MVA 110/20 kV | 0.04 | 22 | 0.32 | 63 | 20 | 110 | 18 | 150 | YNd5 | hv | 0 | -9 | 9 | 0 | 1.5 | FALSE
40 MVA 110/20 kV | 0.05 | 18 | 0.34 | 40 | 20 | 110 | 16.2 | 150 | YNd5 | hv | 0 | -9 | 9 | 0 | 1.5 | FALSE
25 MVA 110/20 kV | 0.07 | 14 | 0.41 | 25 | 20 | 110 | 12 | 150 | YNd5 | hv | 0 | -9 | 9 | 0 | 1.5 | FALSE
63 MVA 110/10 kV | 0.04 | 22 | 0.32 | 63 | 10 | 110 | 18 | 150 | YNd5 | hv | 0 | -9 | 9 | 0 | 1.5 | FALSE
40 MVA 110/10 kV | 0.05 | 18 | 0.34 | 40 | 10 | 110 | 16.2 | 150 | YNd5 | hv | 0 | -9 | 9 | 0 | 1.5 | FALSE
25 MVA 110/10 kV | 0.07 | 14 | 0.41 | 25 | 10 | 110 | 12 | 150 | YNd5 | hv | 0 | -9 | 9 | 0 | 1.5 | FALSE
0.25 MVA 20/0.4 kV | 0.32 | 0.8 | 1.44 | 0.25 | 0.4 | 20 | 6 | 150 | Yzn5 | hv | 0 | -2 | 2 | 0 | 2.5 | FALSE
0.4 MVA 20/0.4 kV | 0.3375 | 1.35 | 1.425 | 0.4 | 0.4 | 20 | 6 | 150 | Dyn5 | hv | 0 | -2 | 2 | 0 | 2.5 | FALSE
0.63 MVA 20/0.4 kV | 0.2619 | 1.65 | 1.206 | 0.63 | 0.4 | 20 | 6 | 150 | Dyn5 | hv | 0 | -2 | 2 | 0 | 2.5 | FALSE
0.25 MVA 10/0.4 kV | 0.24 | 0.6 | 1.2 | 0.25 | 0.4 | 10 | 4 | 150 | Dyn5 | hv | 0 | -2 | 2 | 0 | 2.5 | FALSE
0.4 MVA 10/0.4 kV | 0.2375 | 0.95 | 1.325 | 0.4 | 0.4 | 10 | 4 | 150 | Dyn5 | hv | 0 | -2 | 2 | 0 | 2.5 | FALSE
0.63 MVA 10/0.4 kV | 0.1873 | 1.18 | 1.0794 | 0.63 | 0.4 | 10 | 4 | 150 | Dyn5 | hv | 0 | -2 | 2 | 0 | 2.5 | FALSE

## trafo3w_std_types
| sn_hv_mva | sn_mv_mva | sn_lv_mva | vn_hv_kv | vn_mv_kv | vn_lv_kv | vk_hv_percent | vk_mv_percent | vk_lv_percent | vkr_hv_percent | vkr_mv_percent | vkr_lv_percent | pfe_kw | i0_percent | shift_mv_degree | shift_lv_degree | vector_group | tap_side | tap_neutral | tap_min | tap_max | tap_step_percent
63/25/38 MVA 110/20/10 kV | 63 | 25 | 38 | 110 | 20 | 10 | 10.4 | 10.4 | 10.4 | 0.28 | 0.32 | 0.35 | 35 | 0.89 | 0 | 0 | YN0yn0yn0 | hv | 0 | -10 | 10 | 1.2
63/25/38 MVA 110/10/10 kV | 63 | 25 | 38 | 110 | 10 | 10 | 10.4 | 10.4 | 10.4 | 0.28 | 0.32 | 0.35 | 35 | 0.89 | 0 | 0 | YN0yn0yn0 | hv | 0 | -10 | 10 | 1.2

## fuse_std_types
| fuse_type | i_rated_a | t_avg | t_min | t_total | x_avg | x_min | x_total
HV 100A | HV 100A | 100 | 0 | [10.0, 3.64, 0.854, 0.281, 0.1, 0.0531, 0.022, 0.01] | [10.0, 4.267, 1.21, 0.403, 0.1, 0.058, 0.022, 0.01] | 0 | [300.0, 350.0, 450.0, 550.0, 700.0, 850.0, 1200.0, 1752.0] | [600.0, 700.0, 900.0, 1150.0, 1665.0, 2000.0, 3000.0, 4313.0]
HV 10A | HV 10A | 10 | 0 | [10.0, 1675.0, 0.344, 0.156, 0.1, 0.0417, 0.0171, 0.01] | [10.0, 1.3, 0.3, 0.155, 0.1, 0.0555, 0.023, 0.01] | 0 | [30.0, 32.0, 35.0, 37.0, 39.0, 50.0, 70.0, 88.0] | [60.0, 70.0, 80.0, 87.0, 94.0, 110.0, 150.0, 216.0]
HV 125A | HV 125A | 125 | 0 | [10.0, 1.82, 0.344, 0.1, 0.0467, 0.0269, 0.01] | [10.0, 2.478, 0.426, 0.1, 0.0427, 0.0211, 0.01] | 0 | [375.0, 500.0, 700.0, 925.0, 1200.0, 1500.0, 2341.0] | [750.0, 1000.0, 1500.0, 2200.0, 3000.0, 4000.0, 5765.0]
HV 160A | HV 160A | 160 | 0 | [10.0, 4.15, 1.03, 0.198, 0.1, 0.051, 0.0172, 0.01] | [10.0, 2.3, 0.734, 0.274, 0.1, 0.046, 0.0177, 0.01] | 0 | [480.0, 550.0, 700.0, 1000.0, 1260.0, 1600.0, 2500.0, 3227.0] | [960.0, 1300.0, 1700.0, 2200.0, 2996.0, 4000.0, 6000.0, 7946.0]
HV 16A | HV 16A | 16 | 0 | [10.0, 0.352, 0.164, 0.1, 0.0649, 0.0342, 0.01] | [10.0, 2.34, 0.722, 0.181, 0.1, 0.055, 0.0296, 0.01] | 0 | [48.0, 60.0, 65.0, 71.0, 80.0, 100.0, 162.0] | [96.0, 110.0, 125.0, 150.0, 168.0, 200.0, 250.0, 398.0]
HV 200A | HV 200A | 200 | 0 | [10.0, 4.267, 1.21, 0.403, 0.1, 0.058, 0.022, 0.01] | [10.0, 3.73, 1.654, 0.328, 0.1, 0.0531, 0.019, 0.01] | 0 | [600.0, 700.0, 900.0, 1150.0, 1665.0, 2000.0, 3000.0, 4313.0] | [1200.0, 1500.0, 1800.0, 2700.0, 3960.0, 5000.0, 7500.0, 10620.0]
HV 20A | HV 20A | 20 | 0 | [10.0, 1.3, 0.3, 0.155, 0.1, 0.0555, 0.023, 0.01] | [10.0, 1.3, 0.161, 0.1, 0.0611, 0.0399, 0.0141, 0.01] | 0 | [60.0, 70.0, 80.0, 87.0, 94.0, 110.0, 150.0, 216.0] | [120.0, 150.0, 200.0, 223.0, 260.0, 300.0, 450.0, 532.0]
HV 25A | HV 25A | 25 | 0 | [10.0, 2.512, 0.833, 0.299, 0.1, 0.0372, 0.0223, 0.01] | [10.0, 3.125, 0.597, 0.198, 0.1, 0.0378, 0.022, 0.01] | 0 | [75.0, 82.0, 90.0, 100.0, 124.0, 170.0, 200.0, 289.0] | [150.0, 170.0, 210.0, 250.0, 294.0, 400.0, 500.0, 711.0]
HV 31.5A | HV 31.5A | 31.5 | 0 | [10.0, 2.34, 0.722, 0.181, 0.1, 0.055, 0.0296, 0.01] | [10.0, 2.84, 0.368, 0.164, 0.1, 0.0621, 0.0378, 0.0195, 0.01] | 0 | [95.0, 110.0, 125.0, 150.0, 165.0, 200.0, 250.0, 390.0] | [189.0, 220.0, 300.0, 350.0, 393.0, 450.0, 530.0, 700.0, 960.0]
HV 40A | HV 40A | 40 | 0 | [10.0, 1.3, 0.161, 0.1, 0.0611, 0.0399, 0.0141, 0.01] | [10.0, 2.05, 0.369, 0.198, 0.1, 0.051, 0.0298, 0.01] | 0 | [120.0, 150.0, 200.0, 223.0, 260.0, 300.0, 450.0, 532.0] | [240.0, 300.0, 400.0, 450.0, 530.0, 650.0, 800.0, 1311.0]
HV 50A | HV 50A | 50 | 0 | [10.0, 3.215, 0.597, 0.198, 0.1, 0.0378, 0.022, 0.01] | [10.0, 3.64, 0.854, 0.281, 0.1, 0.0531, 0.022, 0.01] | 0 | [150.0, 170.0, 210.0, 250.0, 294.0, 400.0, 500.0, 711.0] | [300.0, 350.0, 450.0, 550.0, 700.0, 850.0, 1200.0, 1752.0]
HV 6.3A | HV 6.3A | 6.3 | 0 | [10.0, 1.39, 0.344, 0.168, 0.1, 0.056, 0.0263, 0.01] | [10.0, 1.711, 0.516, 0.198, 0.1, 0.0634, 0.0303, 0.01] | 0 | [19.0, 19.5, 20.4, 20.8, 22.0, 25.0, 32.0, 48.0] | [38.0, 40.0, 43.0, 48.0, 53.0, 60.0, 75.0, 118.0]
HV 63A | HV 63A | 63 | 0 | [10.0, 2.84, 0.368, 0.164, 0.1, 0.0621, 0.0378, 0.0195, 0.01] | [10.0, 1.82, 0.344, 0.1, 0.0467, 0.0269, 0.01] | 0 | [189.0, 220.0, 300.0, 350.0, 393.0, 450.0, 530.0, 700.0, 961.0] | [378.0, 500.0, 700.0, 934.0, 1200.0, 1500.0, 2366.0]
HV 80A | HV 80A | 80 | 0 | [10.0, 2.05, 0.369, 0.198, 0.1, 0.051, 0.0298, 0.01] | [10.0, 4.15, 1.03, 0.198, 0.1, 0.051, 0.0172, 0.01] | 0 | [240.0, 300.0, 400.0, 450.0, 530.0, 650.0, 800.0, 1311.0] | [480.0, 550.0, 700.0, 1000.0, 1260.0, 1600.0, 2500.0, 3227.0]
Siemens NH-1-100 | Siemens NH-1-100 | 100 | [5400.0, 2000.0, 400.0, 20.0, 1.0, 0.2, 0.012, 0.004] | 0 | 0 | [150.0, 190.0, 250.0, 430.0, 900.0, 1250.0, 2700.0, 3600.0] | 0 | 0
Siemens NH-1-125 | Siemens NH-1-125 | 125 | [4800.0, 120.0, 7.0, 0.1, 0.004] | 0 | 0 | [180.0, 400.0, 740.0, 2000.0, 4250.0] | 0 | 0
Siemens NH-1-16 | Siemens NH-1-16 | 16 | [4000.0, 400.0, 2.0, 0.1, 0.04, 0.01] | 0 | 0 | [26.0, 35.0, 75.0, 150.0, 200.0, 300.0] | 0 | 0
Siemens NH-1-160 | Siemens NH-1-160 | 160 | [4800.0, 120.0, 7.0, 0.1, 0.004] | 0 | 0 | [210.0, 500.0, 900.0, 2300.0, 5000.0] | 0 | 0
Siemens NH-1-25 | Siemens NH-1-25 | 25 | [4000.0, 1000.0, 10.0, 0.2, 0.02, 0.01] | 0 | 0 | [40.0, 50.0, 100.0, 210.0, 400.0, 500.0] | 0 | 0
Siemens NH-1-50 | Siemens NH-1-50 | 50 | [4000.0, 40.0, 4.0, 1.0, 0.02, 0.01] | 0 | 0 | [86.0, 200.0, 300.0, 400.0, 1000.0, 1280.0] | 0 | 0
Siemens NH-1-63 | Siemens NH-1-63 | 63 | [4000.0, 100.0, 10.0, 2.0, 0.04, 0.01] | 0 | 0 | [100.0, 200.0, 300.0, 400.0, 1000.0, 1500.0] | 0 | 0
Siemens NH-1-80 | Siemens NH-1-80 | 80 | [4800.0, 120.0, 7.0, 0.1, 0.01] | 0 | 0 | [150.58, 250.0, 450.0, 1150.0, 2470.0] | 0 | 0
Siemens NH-2-1000 | Siemens NH-2-1000 | 1000 | [4800.0, 120.0, 7.0, 0.1, 0.004] | 0 | 0 | [1900.0, 3500.0, 8400.0, 24000.0, 52000.0] | 0 | 0
Siemens NH-2-200 | Siemens NH-2-200 | 200 | [4800.0, 120.0, 7.0, 0.1, 0.004] | 0 | 0 | [280.0, 650.0, 1200.0, 3000.0, 7000.0] | 0 | 0
Siemens NH-2-224 | Siemens NH-2-224 | 224 | [4800.0, 120.0, 7.0, 0.2, 0.04, 0.004] | 0 | 0 | [400.0, 750.0, 1453.0, 3025.0, 4315.0, 7600.0] | 0 | 0
Siemens NH-2-250 | Siemens NH-2-250 | 250 | [4800.0, 120.0, 7.0, 0.1, 0.004] | 0 | 0 | [450.0, 800.0, 1650.0, 4000.0, 8500.0] | 0 | 0
Siemens NH-2-315 | Siemens NH-2-315 | 315 | [4800.0, 120.0, 7.0, 0.1, 0.004] | 0 | 0 | [550.0, 920.0, 1900.0, 5000.0, 11000.0] | 0 | 0
Siemens NH-2-355 | Siemens NH-2-355 | 355 | [4800.0, 120.0, 6.0, 0.1, 0.004] | 0 | 0 | [650.0, 1116.27, 2350.0, 5840.0, 12790.0] | 0 | 0
Siemens NH-2-400 | Siemens NH-2-400 | 400 | [4800.0, 120.0, 7.0, 0.1, 0.004] | 0 | 0 | [720.0, 1350.0, 2800.0, 6500.0, 15000.0] | 0 | 0
Siemens NH-2-425 | Siemens NH-2-425 | 425 | [4800.0, 120.0, 7.0, 0.1, 0.004] | 0 | 0 | [850.0, 1500.0, 3050.0, 7500.0, 16500.0] | 0 | 0
Siemens NH-2-630 | Siemens NH-2-630 | 630 | [4800.0, 120.0, 7.0, 0.1, 0.004] | 0 | 0 | [1200.0, 2000.0, 4800.0, 12000.0, 26000.0] | 0 | 0

## dtypes
| element | column | dtype
0 | bus | name | object
1 | bus | vn_kv | float64
2 | bus | type | object
3 | bus | zone | object
4 | bus | in_service | bool
5 | load | name | object
6 | load | bus | uint32
7 | load | p_mw | float64
8 | load | q_mvar | float64
9 | load | const_z_percent | float64
10 | load | const_i_percent | float64
11 | load | sn_mva | float64
12 | load | scaling | float64
13 | load | in_service | bool
14 | load | type | object
15 | ext_grid | name | object
16 | ext_grid | bus | uint32
17 | ext_grid | vm_pu | float64
18 | ext_grid | va_degree | float64
19 | ext_grid | slack_weight | float64
20 | ext_grid | in_service | bool
21 | line | name | object
22 | line | std_type | object
23 | line | from_bus | uint32
24 | line | to_bus | uint32
25 | line | length_km | float64
26 | line | r_ohm_per_km | float64
27 | line | x_ohm_per_km | float64
28 | line | c_nf_per_km | float64
29 | line | g_us_per_km | float64
30 | line | max_i_ka | float64
31 | line | df | float64
32 | line | parallel | uint32
33 | line | type | object
34 | line | in_service | bool
35 | trafo | name | object
36 | trafo | std_type | object
37 | trafo | hv_bus | uint32
38 | trafo | lv_bus | uint32
39 | trafo | sn_mva | float64
40 | trafo | vn_hv_kv | float64
41 | trafo | vn_lv_kv | float64
42 | trafo | vk_percent | float64
43 | trafo | vkr_percent | float64
44 | trafo | pfe_kw | float64
45 | trafo | i0_percent | float64
46 | trafo | shift_degree | float64
47 | trafo | tap_side | object
48 | trafo | tap_neutral | int32
49 | trafo | tap_min | int32
50 | trafo | tap_max | int32
51 | trafo | tap_step_percent | float64
52 | trafo | tap_step_degree | float64
53 | trafo | tap_pos | int32
54 | trafo | tap_phase_shifter | bool
55 | trafo | parallel | uint32
56 | trafo | df | float64
57 | trafo | in_service | bool
58 | line_geodata | coords | object
59 | bus_geodata | x | float64
60 | bus_geodata | y | float64
61 | bus_geodata | coords | object

## parameters
| version | format_version | converged | OPF_converged | name | f_hz | sn_mva
0 | 2.14.6 | 2.14.0 | FALSE | FALSE |  | 50 | 1