## bus
| name | vn_kv | type | zone | in_service
0 | bus_LV_6007-12_0_8_node_0 | 0.4 | n |  | TRUE
1 | bus_LV_6007-12_0_8_node_1 | 0.4 | n |  | TRUE
2 | bus_LV_6007-12_0_8_node_3 | 0.4 | n |  | TRUE
3 | bus_LV_6007-12_0_8_node_4 | 0.4 | n |  | TRUE
4 | bus_LV_6007-12_0_8_node_6 | 0.4 | n |  | TRUE
5 | bus_LV_6007-12_0_8_node_5 | 0.4 | n |  | TRUE
6 | bus_LV_6007-12_0_8_node_11 | 0.4 | n |  | TRUE
7 | bus_LV_6007-12_0_8_node_8 | 0.4 | n |  | TRUE
8 | bus_LV_6007-12_0_8_node_20 | 0.4 | n |  | TRUE
9 | bus_LV_6007-12_0_8_node_19 | 0.4 | n |  | TRUE
10 | bus_LV_6007-12_0_8_node_12 | 0.4 | n |  | TRUE
11 | bus_LV_6007-12_0_8_node_70 | 0.4 | n |  | TRUE
12 | bus_LV_6007-12_0_8_node_15 | 0.4 | n |  | TRUE
13 | bus_LV_6007-12_0_8_node_17 | 0.4 | n |  | TRUE
14 | bus_LV_6007-12_0_8_node_69 | 0.4 | n |  | TRUE
15 | bus_LV_6007-12_0_8_node_14 | 0.4 | n |  | TRUE
16 | bus_LV_6007-12_0_8_node_37 | 0.4 | n |  | TRUE
17 | bus_LV_6007-12_0_8_node_35 | 0.4 | n |  | TRUE
18 | bus_LV_6007-12_0_8_node_18 | 0.4 | n |  | TRUE
19 | bus_LV_6007-12_0_8_node_72 | 0.4 | n |  | TRUE
20 | bus_LV_6007-12_0_8_node_63 | 0.4 | n |  | TRUE
21 | bus_LV_6007-12_0_8_node_73 | 0.4 | n |  | TRUE
22 | bus_LV_6007-12_0_8_node_60 | 0.4 | n |  | TRUE
23 | bus_LV_6007-12_0_8_node_7 | 0.4 | n |  | TRUE
24 | bus_LV_6007-12_0_8_node_21 | 0.4 | n |  | TRUE
25 | bus_LV_6007-12_0_8_node_9 | 0.4 | n |  | TRUE
26 | bus_LV_6007-12_0_8_node_10 | 0.4 | n |  | TRUE
27 | bus_LV_6007-12_0_8_node_25 | 0.4 | n |  | TRUE
28 | bus_LV_6007-12_0_8_node_23 | 0.4 | n |  | TRUE
29 | bus_LV_6007-12_0_8_node_71 | 0.4 | n |  | TRUE
30 | bus_LV_6007-12_0_8_node_67 | 0.4 | n |  | TRUE
31 | bus_LV_6007-12_0_8_node_36 | 0.4 | n |  | TRUE
32 | bus_LV_6007-12_0_8_node_34 | 0.4 | n |  | TRUE
33 | bus_LV_6007-12_0_8_node_64 | 0.4 | n |  | TRUE
34 | bus_LV_6007-12_0_8_node_74 | 0.4 | n |  | TRUE
35 | bus_LV_6007-12_0_8_node_75 | 0.4 | n |  | TRUE
36 | bus_LV_6007-12_0_8_node_32 | 0.4 | n |  | TRUE
37 | bus_LV_6007-12_0_8_node_22 | 0.4 | n |  | TRUE
38 | bus_LV_6007-12_0_8_node_24 | 0.4 | n |  | TRUE
39 | bus_LV_6007-12_0_8_node_26 | 0.4 | n |  | TRUE
40 | bus_LV_6007-12_0_8_node_27 | 0.4 | n |  | TRUE
41 | bus_LV_6007-12_0_8_node_54 | 0.4 | n |  | TRUE
42 | bus_LV_6007-12_0_8_node_52 | 0.4 | n |  | TRUE
43 | bus_LV_6007-12_0_8_node_50 | 0.4 | n |  | TRUE
44 | bus_LV_6007-12_0_8_node_28 | 0.4 | n |  | TRUE
45 | bus_LV_6007-12_0_8_node_29 | 0.4 | n |  | TRUE
46 | bus_LV_6007-12_0_8_node_30 | 0.4 | n |  | TRUE
47 | bus_LV_6007-12_0_8_node_31 | 0.4 | n |  | TRUE
48 | bus_LV_6007-12_0_8_node_33 | 0.4 | n |  | TRUE
49 | bus_LV_6007-12_0_8_node_59 | 0.4 | n |  | TRUE
50 | bus_LV_6007-12_0_8_node_58 | 0.4 | n |  | TRUE
51 | bus_LV_6007-12_0_8_node_61 | 0.4 | n |  | TRUE
52 | bus_LV_6007-12_0_8_node_56 | 0.4 | n |  | TRUE
53 | bus_LV_6007-12_0_8_node_38 | 0.4 | n |  | TRUE
54 | bus_LV_6007-12_0_8_node_39 | 0.4 | n |  | TRUE
55 | bus_LV_6007-12_0_8_node_40 | 0.4 | n |  | TRUE
56 | bus_LV_6007-12_0_8_node_41 | 0.4 | n |  | TRUE
57 | bus_LV_6007-12_0_8_node_42 | 0.4 | n |  | TRUE
58 | bus_LV_6007-12_0_8_node_43 | 0.4 | n |  | TRUE
59 | bus_LV_6007-12_0_8_node_44 | 0.4 | n |  | TRUE
60 | bus_LV_6007-12_0_8_node_45 | 0.4 | n |  | TRUE
61 | bus_LV_6007-12_0_8_node_46 | 0.4 | n |  | TRUE
62 | bus_LV_6007-12_0_8_node_47 | 0.4 | n |  | TRUE
63 | bus_LV_6007-12_0_8_node_48 | 0.4 | n |  | TRUE
64 | bus_LV_6007-12_0_8_node_51 | 0.4 | n |  | TRUE
65 | bus_LV_6007-12_0_8_node_49 | 0.4 | n |  | TRUE
66 | bus_LV_6007-12_0_8_node_53 | 0.4 | n |  | TRUE
67 | bus_LV_6007-12_0_8_node_55 | 0.4 | n |  | TRUE
68 | bus_LV_6007-12_0_8_node_57 | 0.4 | n |  | TRUE
69 | bus_LV_6007-12_0_8_node_62 | 0.4 | n |  | TRUE
70 | bus_LV_6007-12_0_8_node_65 | 0.4 | n |  | TRUE
71 | bus_LV_6007-12_0_8_node_66 | 0.4 | n |  | TRUE
72 | bus_LV_6007-12_0_8_node_68 | 0.4 | n |  | TRUE
73 | bus_LV_6007-12_0_8_node_76 | 0.4 | n |  | TRUE
74 | bus_LV_6007-12_0_8_node_77 | 0.4 | n |  | TRUE
75 | bus_LV_6007-12_0_8_node_78 | 0.4 | n |  | TRUE
76 | bus_LV_6007-12_0_8_node_79 | 0.4 | n |  | TRUE
77 | bus_MV_264_0_node_55 | 20 | n |  | TRUE

## load
| name | bus | p_mw | q_mvar | const_z_percent | const_i_percent | sn_mva | scaling | in_service | type
0 | LV_6007-12_0_8_load_0 | 0 | 0.0017316 | 0.00043398 | 0 | 0 |  | 1 | TRUE | wye
1 | LV_6007-12_0_8_load_3 | 2 | 0.011907 | 0.0029842 | 0 | 0 |  | 1 | TRUE | wye
2 | LV_6007-12_0_8_load_4 | 3 | 0.0070945 | 0.0017781 | 0 | 0 |  | 1 | TRUE | wye
3 | LV_6007-12_0_8_load_6 | 4 | 0.0064198 | 0.001609 | 0 | 0 |  | 1 | TRUE | wye
4 | LV_6007-12_0_8_load_11 | 6 | 0.0032624 | 0.00081764 | 0 | 0 |  | 1 | TRUE | wye
5 | LV_6007-12_0_8_load_8 | 7 | 0.0070346 | 0.001763 | 0 | 0 |  | 1 | TRUE | wye
6 | LV_6007-12_0_8_load_20 | 8 | 0.011506 | 0.0028837 | 0 | 0 |  | 1 | TRUE | wye
7 | LV_6007-12_0_8_load_19 | 9 | 0.0098552 | 0.0024699 | 0 | 0 |  | 1 | TRUE | wye
8 | LV_6007-12_0_8_load_70 | 11 | 0.0078207 | 0.0019601 | 0 | 0 |  | 1 | TRUE | wye
9 | LV_6007-12_0_8_load_69 | 14 | 0.0053314 | 0.0013362 | 0 | 0 |  | 1 | TRUE | wye
10 | LV_6007-12_0_8_load_37 | 16 | 0.029505 | 0.0073947 | 0 | 0 |  | 1 | TRUE | wye
11 | LV_6007-12_0_8_load_72 | 19 | 0.013239 | 0.003318 | 0 | 0 |  | 1 | TRUE | wye
12 | LV_6007-12_0_8_load_63 | 20 | 0.015212 | 0.0038125 | 0 | 0 |  | 1 | TRUE | wye
13 | LV_6007-12_0_8_load_60 | 22 | 0.0065846 | 0.0016503 | 0 | 0 |  | 1 | TRUE | wye
14 | LV_6007-12_0_8_load_7 | 23 | 0.042063 | 0.010542 | 0 | 0 |  | 1 | TRUE | wye
15 | LV_6007-12_0_8_load_21 | 24 | 0.0058442 | 0.0014647 | 0 | 0 |  | 1 | TRUE | wye
16 | LV_6007-12_0_8_load_9 | 25 | 0.0038621 | 0.00096792 | 0 | 0 |  | 1 | TRUE | wye
17 | LV_6007-12_0_8_load_25 | 27 | 0.0048168 | 0.0012072 | 0 | 0 |  | 1 | TRUE | wye
18 | LV_6007-12_0_8_load_23 | 28 | 0.021839 | 0.0054733 | 0 | 0 |  | 1 | TRUE | wye
19 | LV_6007-12_0_8_load_71 | 29 | 0.012928 | 0.0032401 | 0 | 0 |  | 1 | TRUE | wye
20 | LV_6007-12_0_8_load_67 | 30 | 0.010167 | 0.002548 | 0 | 0 |  | 1 | TRUE | wye
21 | LV_6007-12_0_8_load_36 | 31 | 0.016992 | 0.0042585 | 0 | 0 |  | 1 | TRUE | wye
22 | LV_6007-12_0_8_load_34 | 32 | 0.0092588 | 0.0023205 | 0 | 0 |  | 1 | TRUE | wye
23 | LV_6007-12_0_8_load_64 | 33 | 0.047569 | 0.011922 | 0 | 0 |  | 1 | TRUE | wye
24 | LV_6007-12_0_8_load_74 | 34 | 0.01403 | 0.0035162 | 0 | 0 |  | 1 | TRUE | wye
25 | LV_6007-12_0_8_load_75 | 35 | 0.0049413 | 0.0012384 | 0 | 0 |  | 1 | TRUE | wye
26 | LV_6007-12_0_8_load_22 | 37 | 0.0090031 | 0.0022564 | 0 | 0 |  | 1 | TRUE | wye
27 | LV_6007-12_0_8_load_24 | 38 | 0.0078472 | 0.0019667 | 0 | 0 |  | 1 | TRUE | wye
28 | LV_6007-12_0_8_load_26 | 39 | 0.0074489 | 0.0018669 | 0 | 0 |  | 1 | TRUE | wye
29 | LV_6007-12_0_8_load_54 | 41 | 0.013677 | 0.0034279 | 0 | 0 |  | 1 | TRUE | wye
30 | LV_6007-12_0_8_load_52 | 42 | 0.0091452 | 0.002292 | 0 | 0 |  | 1 | TRUE | wye
31 | LV_6007-12_0_8_load_28 | 44 | 0.0096994 | 0.0024309 | 0 | 0 |  | 1 | TRUE | wye
32 | LV_6007-12_0_8_load_29 | 45 | 0.0031382 | 0.00078651 | 0 | 0 |  | 1 | TRUE | wye
33 | LV_6007-12_0_8_load_30 | 46 | 0.0066242 | 0.0016602 | 0 | 0 |  | 1 | TRUE | wye
34 | LV_6007-12_0_8_load_33 | 48 | 0.007139 | 0.0017892 | 0 | 0 |  | 1 | TRUE | wye
35 | LV_6007-12_0_8_load_59 | 49 | 0.003635 | 0.00091102 | 0 | 0 |  | 1 | TRUE | wye
36 | LV_6007-12_0_8_load_58 | 50 | 0.0018717 | 0.00046908 | 0 | 0 |  | 1 | TRUE | wye
37 | LV_6007-12_0_8_load_61 | 51 | 0.0047936 | 0.0012014 | 0 | 0 |  | 1 | TRUE | wye
38 | LV_6007-12_0_8_load_56 | 52 | 0.0069016 | 0.0017297 | 0 | 0 |  | 1 | TRUE | wye
39 | LV_6007-12_0_8_load_38 | 53 | 0.0035743 | 0.00089581 | 0 | 0 |  | 1 | TRUE | wye
40 | LV_6007-12_0_8_load_39 | 54 | 0.0032318 | 0.00080996 | 0 | 0 |  | 1 | TRUE | wye
41 | LV_6007-12_0_8_load_40 | 55 | 0.0016893 | 0.00042339 | 0 | 0 |  | 1 | TRUE | wye
42 | LV_6007-12_0_8_load_41 | 56 | 0.00064129 | 0.00016072 | 0 | 0 |  | 1 | TRUE | wye
43 | LV_6007-12_0_8_load_42 | 57 | 0.0078112 | 0.0019577 | 0 | 0 |  | 1 | TRUE | wye
44 | LV_6007-12_0_8_load_43 | 58 | 0.0015563 | 0.00039005 | 0 | 0 |  | 1 | TRUE | wye
45 | LV_6007-12_0_8_load_44 | 59 | 0.00093878 | 0.00023528 | 0 | 0 |  | 1 | TRUE | wye
46 | LV_6007-12_0_8_load_45 | 60 | 0.0011094 | 0.00027803 | 0 | 0 |  | 1 | TRUE | wye
47 | LV_6007-12_0_8_load_47 | 62 | 0.001153 | 0.00028897 | 0 | 0 |  | 1 | TRUE | wye
48 | LV_6007-12_0_8_load_51 | 64 | 0.001151 | 0.00028847 | 0 | 0 |  | 1 | TRUE | wye
49 | LV_6007-12_0_8_load_49 | 65 | 0.0012372 | 0.00031008 | 0 | 0 |  | 1 | TRUE | wye
50 | LV_6007-12_0_8_load_53 | 66 | 0.0026026 | 0.00065227 | 0 | 0 |  | 1 | TRUE | wye
51 | LV_6007-12_0_8_load_55 | 67 | 0.0073762 | 0.0018487 | 0 | 0 |  | 1 | TRUE | wye
52 | LV_6007-12_0_8_load_57 | 68 | 0.020109 | 0.0050399 | 0 | 0 |  | 1 | TRUE | wye
53 | LV_6007-12_0_8_load_62 | 69 | 0.02034 | 0.0050976 | 0 | 0 |  | 1 | TRUE | wye
54 | LV_6007-12_0_8_load_65 | 70 | 0.010819 | 0.0027115 | 0 | 0 |  | 1 | TRUE | wye
55 | LV_6007-12_0_8_load_66 | 71 | 0.0079097 | 0.0019824 | 0 | 0 |  | 1 | TRUE | wye
56 | LV_6007-12_0_8_load_68 | 72 | 0.012884 | 0.003229 | 0 | 0 |  | 1 | TRUE | wye
57 | LV_6007-12_0_8_load_76 | 73 | 0.0042066 | 0.0010543 | 0 | 0 |  | 1 | TRUE | wye
58 | LV_6007-12_0_8_load_77 | 74 | 0.0068392 | 0.0017141 | 0 | 0 |  | 1 | TRUE | wye
59 | LV_6007-12_0_8_load_78 | 75 | 0.0056628 | 0.0014192 | 0 | 0 |  | 1 | TRUE | wye
60 | LV_6007-12_0_8_load_79 | 76 | 0.0035905 | 0.00089986 | 0 | 0 |  | 1 | TRUE | wye

## ext_grid
| name | bus | vm_pu | va_degree | slack_weight | in_service
0 |  | 5 | 1 | 0 | 1 | TRUE

## line
| name | std_type | from_bus | to_bus | length_km | r_ohm_per_km | x_ohm_per_km | c_nf_per_km | g_us_per_km | max_i_ka | df | parallel | type | in_service
0 | LV_6007-12_0_8_line_0 |  | 0 | 1 | 0.21999 | 0.125 | 0.08 | 261 | 0 | 0.364 | 1 | 1 | cs | TRUE
1 | LV_6007-12_0_8_line_1 |  | 1 | 2 | 0.010279 | 0.125 | 0.08 | 261 | 0 | 0.364 | 1 | 1 | cs | TRUE
2 | LV_6007-12_0_8_line_2 |  | 1 | 3 | 0.007761 | 0.125 | 0.08 | 261 | 0 | 0.364 | 1 | 1 | cs | TRUE
3 | LV_6007-12_0_8_line_3 |  | 2 | 4 | 0.036286 | 0.125 | 0.08 | 261 | 0 | 0.364 | 1 | 1 | cs | TRUE
4 | LV_6007-12_0_8_line_4 |  | 4 | 8 | 0.011597 | 0.125 | 0.08 | 261 | 0 | 0.364 | 1 | 1 | cs | TRUE
5 | LV_6007-12_0_8_line_5 |  | 5 | 6 | 0.011642 | 0.125 | 0.08 | 261 | 0 | 0.364 | 1 | 4 | cs | TRUE
6 | LV_6007-12_0_8_line_6 |  | 5 | 7 | 0.039873 | 0.125 | 0.08 | 261 | 0 | 0.364 | 1 | 4 | cs | TRUE
7 | LV_6007-12_0_8_line_7 |  | 6 | 9 | 0.014286 | 0.125 | 0.08 | 261 | 0 | 0.364 | 1 | 4 | cs | TRUE
8 | LV_6007-12_0_8_line_8 |  | 7 | 23 | 0.013675 | 0.125 | 0.08 | 261 | 0 | 0.364 | 1 | 4 | cs | TRUE
9 | LV_6007-12_0_8_line_9 |  | 8 | 24 | 0.008809 | 0.125 | 0.08 | 261 | 0 | 0.364 | 1 | 1 | cs | TRUE
10 | LV_6007-12_0_8_line_10 |  | 9 | 19 | 0.0013782 | 0.125 | 0.08 | 261 | 0 | 0.364 | 1 | 4 | cs | TRUE
11 | LV_6007-12_0_8_line_11 |  | 10 | 11 | 0.033009 | 0.125 | 0.08 | 261 | 0 | 0.364 | 1 | 1 | cs | TRUE
12 | LV_6007-12_0_8_line_12 |  | 10 | 12 | 0.13851 | 0.125 | 0.08 | 261 | 0 | 0.364 | 1 | 4 | cs | TRUE
13 | LV_6007-12_0_8_line_13 |  | 10 | 13 | 0.05741 | 0.125 | 0.08 | 261 | 0 | 0.364 | 1 | 2 | cs | TRUE
14 | LV_6007-12_0_8_line_14 |  | 10 | 14 | 0.033559 | 0.125 | 0.08 | 261 | 0 | 0.364 | 1 | 1 | cs | TRUE
15 | LV_6007-12_0_8_line_15 |  | 11 | 29 | 0.017513 | 0.125 | 0.08 | 261 | 0 | 0.364 | 1 | 1 | cs | TRUE
16 | LV_6007-12_0_8_line_16 |  | 12 | 18 | 0.17025 | 0.125 | 0.08 | 261 | 0 | 0.364 | 1 | 3 | cs | TRUE
17 | LV_6007-12_0_8_line_17 |  | 12 | 19 | 0.14692 | 0.125 | 0.08 | 261 | 0 | 0.364 | 1 | 4 | cs | TRUE
18 | LV_6007-12_0_8_line_18 |  | 13 | 20 | 0.015696 | 0.125 | 0.08 | 261 | 0 | 0.364 | 1 | 1 | cs | TRUE
19 | LV_6007-12_0_8_line_19 |  | 14 | 30 | 0.0044821 | 0.125 | 0.08 | 261 | 0 | 0.364 | 1 | 1 | cs | TRUE
20 | LV_6007-12_0_8_line_20 |  | 15 | 16 | 0.026329 | 0.125 | 0.08 | 261 | 0 | 0.364 | 1 | 1 | cs | TRUE
21 | LV_6007-12_0_8_line_21 |  | 15 | 17 | 0.016226 | 0.125 | 0.08 | 261 | 0 | 0.364 | 1 | 1 | cs | TRUE
22 | LV_6007-12_0_8_line_22 |  | 17 | 31 | 0.0064277 | 0.125 | 0.08 | 261 | 0 | 0.364 | 1 | 1 | cs | TRUE
23 | LV_6007-12_0_8_line_23 |  | 17 | 32 | 0.0067899 | 0.125 | 0.08 | 261 | 0 | 0.364 | 1 | 1 | cs | TRUE
24 | LV_6007-12_0_8_line_24 |  | 18 | 21 | 0.047835 | 0.125 | 0.08 | 261 | 0 | 0.364 | 1 | 1 | cs | TRUE
25 | LV_6007-12_0_8_line_25 |  | 18 | 22 | 0.012356 | 0.125 | 0.08 | 261 | 0 | 0.364 | 1 | 2 | cs | TRUE
26 | LV_6007-12_0_8_line_26 |  | 20 | 33 | 0.012038 | 0.125 | 0.08 | 261 | 0 | 0.364 | 1 | 1 | cs | TRUE
27 | LV_6007-12_0_8_line_27 |  | 21 | 34 | 0.030351 | 0.125 | 0.08 | 261 | 0 | 0.364 | 1 | 1 | cs | TRUE
28 | LV_6007-12_0_8_line_28 |  | 21 | 35 | 0.015344 | 0.125 | 0.08 | 261 | 0 | 0.364 | 1 | 1 | cs | TRUE
29 | LV_6007-12_0_8_line_29 |  | 22 | 36 | 0.069781 | 0.125 | 0.08 | 261 | 0 | 0.364 | 1 | 1 | cs | TRUE
30 | LV_6007-12_0_8_line_30 |  | 23 | 25 | 0.022522 | 0.125 | 0.08 | 261 | 0 | 0.364 | 1 | 4 | cs | TRUE
31 | LV_6007-12_0_8_line_31 |  | 24 | 26 | 0.0085076 | 0.125 | 0.08 | 261 | 0 | 0.364 | 1 | 1 | cs | TRUE
32 | LV_6007-12_0_8_line_32 |  | 25 | 26 | 0.014044 | 0.125 | 0.08 | 261 | 0 | 0.364 | 1 | 4 | cs | TRUE
33 | LV_6007-12_0_8_line_33 |  | 26 | 27 | 0.0096184 | 0.125 | 0.08 | 261 | 0 | 0.364 | 1 | 4 | cs | TRUE
34 | LV_6007-12_0_8_line_34 |  | 27 | 28 | 0.0013067 | 0.125 | 0.08 | 261 | 0 | 0.364 | 1 | 4 | cs | TRUE
35 | LV_6007-12_0_8_line_35 |  | 28 | 37 | 0.029272 | 0.125 | 0.08 | 261 | 0 | 0.364 | 1 | 2 | cs | TRUE
36 | LV_6007-12_0_8_line_36 |  | 30 | 70 | 0.014553 | 0.125 | 0.08 | 261 | 0 | 0.364 | 1 | 1 | cs | TRUE
37 | LV_6007-12_0_8_line_37 |  | 31 | 53 | 0.019923 | 0.125 | 0.08 | 261 | 0 | 0.364 | 1 | 1 | cs | TRUE
38 | LV_6007-12_0_8_line_38 |  | 33 | 53 | 0.00042429 | 0.125 | 0.08 | 261 | 0 | 0.364 | 1 | 1 | cs | TRUE
39 | LV_6007-12_0_8_line_39 |  | 35 | 73 | 0.033496 | 0.125 | 0.08 | 261 | 0 | 0.364 | 1 | 1 | cs | TRUE
40 | LV_6007-12_0_8_line_40 |  | 36 | 49 | 0.040466 | 0.125 | 0.08 | 261 | 0 | 0.364 | 1 | 1 | cs | TRUE
41 | LV_6007-12_0_8_line_41 |  | 36 | 47 | 0.003421 | 0.125 | 0.08 | 261 | 0 | 0.364 | 1 | 1 | cs | TRUE
42 | LV_6007-12_0_8_line_42 |  | 37 | 38 | 0.020689 | 0.125 | 0.08 | 261 | 0 | 0.364 | 1 | 1 | cs | TRUE
43 | LV_6007-12_0_8_line_43 |  | 38 | 39 | 0.010314 | 0.125 | 0.08 | 261 | 0 | 0.364 | 1 | 1 | cs | TRUE
44 | LV_6007-12_0_8_line_44 |  | 39 | 40 | 0.016936 | 0.125 | 0.08 | 261 | 0 | 0.364 | 1 | 1 | cs | TRUE
45 | LV_6007-12_0_8_line_45 |  | 40 | 41 | 0.022619 | 0.125 | 0.08 | 261 | 0 | 0.364 | 1 | 1 | cs | TRUE
46 | LV_6007-12_0_8_line_46 |  | 40 | 42 | 0.045607 | 0.125 | 0.08 | 261 | 0 | 0.364 | 1 | 1 | cs | TRUE
47 | LV_6007-12_0_8_line_47 |  | 42 | 43 | 0.52164 | 0.125 | 0.08 | 261 | 0 | 0.364 | 1 | 1 | cs | TRUE
48 | LV_6007-12_0_8_line_48 |  | 43 | 65 | 0.096703 | 0.125 | 0.08 | 261 | 0 | 0.364 | 1 | 1 | cs | TRUE
49 | LV_6007-12_0_8_line_49 |  | 44 | 45 | 0.011036 | 0.125 | 0.08 | 261 | 0 | 0.364 | 1 | 1 | cs | TRUE
50 | LV_6007-12_0_8_line_50 |  | 44 | 46 | 0.0038989 | 0.125 | 0.08 | 261 | 0 | 0.364 | 1 | 1 | cs | TRUE
51 | LV_6007-12_0_8_line_51 |  | 45 | 47 | 0.01433 | 0.125 | 0.08 | 261 | 0 | 0.364 | 1 | 1 | cs | TRUE
52 | LV_6007-12_0_8_line_52 |  | 47 | 48 | 0.031674 | 0.125 | 0.08 | 261 | 0 | 0.364 | 1 | 1 | cs | TRUE
53 | LV_6007-12_0_8_line_53 |  | 48 | 50 | 0.0019309 | 0.125 | 0.08 | 261 | 0 | 0.364 | 1 | 1 | cs | TRUE
54 | LV_6007-12_0_8_line_54 |  | 49 | 51 | 0.044813 | 0.125 | 0.08 | 261 | 0 | 0.364 | 1 | 1 | cs | TRUE
55 | LV_6007-12_0_8_line_55 |  | 50 | 52 | 0.0039759 | 0.125 | 0.08 | 261 | 0 | 0.364 | 1 | 1 | cs | TRUE
56 | LV_6007-12_0_8_line_56 |  | 51 | 69 | 0.0045273 | 0.125 | 0.08 | 261 | 0 | 0.364 | 1 | 1 | cs | TRUE
57 | LV_6007-12_0_8_line_57 |  | 52 | 67 | 0.0014162 | 0.125 | 0.08 | 261 | 0 | 0.364 | 1 | 1 | cs | TRUE
58 | LV_6007-12_0_8_line_58 |  | 54 | 55 | 0.064626 | 0.125 | 0.08 | 261 | 0 | 0.364 | 1 | 1 | cs | TRUE
59 | LV_6007-12_0_8_line_59 |  | 55 | 56 | 0.1531 | 0.125 | 0.08 | 261 | 0 | 0.364 | 1 | 1 | cs | TRUE
60 | LV_6007-12_0_8_line_60 |  | 56 | 57 | 0.13405 | 0.125 | 0.08 | 261 | 0 | 0.364 | 1 | 1 | cs | TRUE
61 | LV_6007-12_0_8_line_61 |  | 57 | 58 | 0.024522 | 0.125 | 0.08 | 261 | 0 | 0.364 | 1 | 1 | cs | TRUE
62 | LV_6007-12_0_8_line_62 |  | 58 | 59 | 0.022353 | 0.125 | 0.08 | 261 | 0 | 0.364 | 1 | 1 | cs | TRUE
63 | LV_6007-12_0_8_line_63 |  | 59 | 60 | 0.014559 | 0.125 | 0.08 | 261 | 0 | 0.364 | 1 | 1 | cs | TRUE
64 | LV_6007-12_0_8_line_64 |  | 60 | 61 | 0.1879 | 0.125 | 0.08 | 261 | 0 | 0.364 | 1 | 1 | cs | TRUE
65 | LV_6007-12_0_8_line_65 |  | 61 | 62 | 0.056491 | 0.125 | 0.08 | 261 | 0 | 0.364 | 1 | 1 | cs | TRUE
66 | LV_6007-12_0_8_line_66 |  | 62 | 63 | 0.011054 | 0.125 | 0.08 | 261 | 0 | 0.364 | 1 | 1 | cs | TRUE
67 | LV_6007-12_0_8_line_67 |  | 63 | 64 | 0.085791 | 0.125 | 0.08 | 261 | 0 | 0.364 | 1 | 1 | cs | TRUE
68 | LV_6007-12_0_8_line_68 |  | 63 | 65 | 0.013532 | 0.125 | 0.08 | 261 | 0 | 0.364 | 1 | 1 | cs | TRUE
69 | LV_6007-12_0_8_line_69 |  | 64 | 66 | 0.024698 | 0.125 | 0.08 | 261 | 0 | 0.364 | 1 | 1 | cs | TRUE
70 | LV_6007-12_0_8_line_70 |  | 67 | 68 | 0.0052178 | 0.125 | 0.08 | 261 | 0 | 0.364 | 1 | 1 | cs | TRUE
71 | LV_6007-12_0_8_line_71 |  | 70 | 71 | 0.008171 | 0.125 | 0.08 | 261 | 0 | 0.364 | 1 | 1 | cs | TRUE
72 | LV_6007-12_0_8_line_72 |  | 71 | 72 | 0.019719 | 0.125 | 0.08 | 261 | 0 | 0.364 | 1 | 1 | cs | TRUE
73 | LV_6007-12_0_8_line_73 |  | 73 | 74 | 0.012296 | 0.125 | 0.08 | 261 | 0 | 0.364 | 1 | 1 | cs | TRUE
74 | LV_6007-12_0_8_line_74 |  | 74 | 75 | 0.013803 | 0.125 | 0.08 | 261 | 0 | 0.364 | 1 | 1 | cs | TRUE
75 | LV_6007-12_0_8_line_75 |  | 75 | 76 | 0.02918 | 0.125 | 0.08 | 261 | 0 | 0.364 | 1 | 1 | cs | TRUE

## trafo
| name | std_type | hv_bus | lv_bus | sn_mva | vn_hv_kv | vn_lv_kv | vk_percent | vkr_percent | pfe_kw | i0_percent | shift_degree | tap_side | tap_neutral | tap_min | tap_max | tap_step_percent | tap_step_degree | tap_pos | tap_phase_shifter | parallel | df | in_service
0 | LV_6007-12_0_8_trafo_5 | 0.63 MVA 20/0.4 kV | 77 | 5 | 0.63 | 20 | 0.4 | 6 | 1.206 | 1.65 | 0.2619 | 150 | hv | 0 | -2 | 2 | 2.5 | 0 | 0 | FALSE | 1 | 1 | TRUE

## line_geodata
| x0 | y0 | x1 | y1 | x2 | y2 | x3 | y3 | x4 | y4 | x5 | y5 | x6 | y6 | x7 | y7 | x8 | y8 | x9 | y9 | x10 | y10 | x11 | y11 | x12 | y12 | x13 | y13 | x14 | y14 | x15 | y15 | x16 | y16 | x17 | y17 | x18 | y18 | x19 | y19 | x20 | y20 | x21 | y21
0 | 2642038.5804 | 1130876.9974 | 2642036.313 | 1130875.2475 | 2642033.6259 | 1130871.8493 | 2642022.3579 | 1130857.6082 | 2642025.3129 | 1130837.9854 | 2642028.9805 | 1130815.5661 | 2642030.5815 | 1130801.2699 | 2642025.6162 | 1130786.5835 | 2642020.844 | 1130782.8929 | 2642016.4884 | 1130785.7419 | 2642014.3808 | 1130793.131 | 2642009.3753 | 1130809.7158 | 2642002.4454 | 1130815.0927 | 2641993.8051 | 1130813.9099 | 2641979.7767 | 1130806.7978 | 2641973.9203 | 1130786.2133 | 2641980.2306 | 1130762.4895 | 2641979.9036 | 1130755.7257
1 | 2642038.5804 | 1130876.9974 | 2642047.4928 | 1130871.8766
2 | 2642032.4861 | 1130881.8242 | 2642038.5804 | 1130876.9974
3 | 2642047.4928 | 1130871.8766 | 2642063.5085 | 1130862.6745 | 2642073.8516 | 1130863.7136 | 2642080.6846 | 1130866.6046
4 | 2642091.6008 | 1130870.1424 | 2642088.5176 | 1130869.9188 | 2642080.6846 | 1130866.6046
5 | 2642160.272 | 1130806.5415 | 2642167.7284 | 1130811.8406 | 2642170.2132 | 1130812.0586
6 | 2642160.272 | 1130806.5415 | 2642123.5263 | 1130822.0217
7 | 2642170.2132 | 1130812.0586 | 2642172.6849 | 1130812.2754 | 2642183.5337 | 1130807.6214
8 | 2642110.9241 | 1130827.3307 | 2642123.5263 | 1130822.0217
9 | 2642091.6008 | 1130870.1424 | 2642100.3868 | 1130870.7796
10 | 2642184.8003 | 1130807.078 | 2642183.5337 | 1130807.6214
11 | 2642218.3557 | 1130623.2641 | 2642209.25 | 1130633.5614 | 2642202.7847 | 1130636.3066 | 2642195.384 | 1130637.3555 | 2642190.8966 | 1130638.9563
12 | 2642218.3557 | 1130623.2641 | 2642229.2761 | 1130631.022 | 2642233.274 | 1130637.5199 | 2642245.8767 | 1130658.0184 | 2642251.4074 | 1130652.343 | 2642268.8589 | 1130679.89 | 2642277.282 | 1130692.3219 | 2642285.7115 | 1130702.7305 | 2642291.0968 | 1130711.2503 | 2642299.8658 | 1130722.673
13 | 2642211.7274 | 1130590.8791 | 2642213.9636 | 1130596.0084 | 2642220.2989 | 1130608.5702 | 2642225.1108 | 1130624.2339 | 2642229.2761 | 1130631.022 | 2642218.3557 | 1130623.2641
14 | 2642218.3557 | 1130623.2641 | 2642215.7347 | 1130621.4115 | 2642197.8557 | 1130608.7248 | 2642194.2562 | 1130606.9432 | 2642190.1502 | 1130605.3325
15 | 2642176.113 | 1130645.3808 | 2642181.8944 | 1130645.7101 | 2642185.6946 | 1130640.8119 | 2642190.8966 | 1130638.9563
16 | 2642246.2282 | 1130851.3417 | 2642247.8198 | 1130842.8818 | 2642248.8613 | 1130839.3206 | 2642251.2758 | 1130835.4355 | 2642255.7256 | 1130831.2311 | 2642264.2806 | 1130823.6648 | 2642281.3985 | 1130808.5211 | 2642288.3942 | 1130802.578 | 2642296.4591 | 1130795.7309 | 2642307.7498 | 1130786.8275 | 2642311.6927 | 1130782.4417 | 2642314.4461 | 1130778.559 | 2642316.3459 | 1130774.5036 | 2642320.5021 | 1130763.8494 | 2642325.1155 | 1130750.5971 | 2642323.1496 | 1130749.7941 | 2642315.3658 | 1130743.9811 | 2642309.6615 | 1130737.0377 | 2642304.7025 | 1130729.2324 | 2642299.8658 | 1130722.673
17 | 2642299.8658 | 1130722.673 | 2642286.7298 | 1130734.4316 | 2642276.2849 | 1130751.2339 | 2642266.7847 | 1130766.1974 | 2642259.2073 | 1130771.6139 | 2642212.5657 | 1130795.167 | 2642184.8003 | 1130807.078
18 | 2642211.7274 | 1130590.8791 | 2642200.879 | 1130579.5354
19 | 2642185.9777 | 1130603.6957 | 2642190.1502 | 1130605.3325
20 | 2642186.2377 | 1130539.7641 | 2642204.9119 | 1130556.6252 | 2642205.8701 | 1130557.2958
21 | 2642186.2377 | 1130539.7641 | 2642174.8663 | 1130551.3686
22 | 2642174.8663 | 1130551.3686 | 2642175.6299 | 1130554.5199 | 2642178.0476 | 1130556.5935
23 | 2642174.8663 | 1130551.3686 | 2642172.1265 | 1130545.156
24 | 2642246.2282 | 1130851.3417 | 2642247.208 | 1130856.6068 | 2642249.9032 | 1130861.039 | 2642260.3834 | 1130871.1173 | 2642277.3174 | 1130882.2524 | 2642279.3396 | 1130883.8118
25 | 2642246.2282 | 1130851.3417 | 2642244.0769 | 1130863.5095
26 | 2642192.5591 | 1130570.8356 | 2642200.879 | 1130579.5354
27 | 2642279.3396 | 1130883.8118 | 2642283.1279 | 1130878.391 | 2642283.1658 | 1130872.9663 | 2642280.9978 | 1130865.8364 | 2642274.3801 | 1130857.2246
28 | 2642279.3396 | 1130883.8118 | 2642287.1299 | 1130889.7804 | 2642290.8826 | 1130893.8428
29 | 2642214.1985 | 1130917.6075 | 2642215.6317 | 1130917.4952 | 2642221.0361 | 1130916.6436 | 2642229.9265 | 1130915.0604 | 2642232.2516 | 1130911.8528 | 2642233.513 | 1130908.7711 | 2642235.8589 | 1130901.4616 | 2642240.0464 | 1130886.3053 | 2642244.0769 | 1130863.5095
30 | 2642110.9241 | 1130827.3307 | 2642110.9241 | 1130827.3307 | 2642106.9608 | 1130849.5016
31 | 2642104.4895 | 1130863.3265 | 2642100.3868 | 1130870.7796
32 | 2642104.4895 | 1130863.3265 | 2642106.9608 | 1130849.5016
33 | 2642104.4895 | 1130863.3265 | 2642109.5074 | 1130871.5323 | 2642109.5074 | 1130871.5323
34 | 2642109.9015 | 1130872.7781 | 2642109.5074 | 1130871.5323
35 | 2642114.9007 | 1130901.2844 | 2642114.8574 | 1130888.4448 | 2642109.9015 | 1130872.7781
36 | 2642172.277 | 1130600.1132 | 2642175.3008 | 1130599.5073 | 2642185.9777 | 1130603.6957
37 | 2642178.0476 | 1130556.5935 | 2642179.1975 | 1130557.5797 | 2642184.478 | 1130562.3856 | 2642192.2658 | 1130570.529
38 | 2642192.2658 | 1130570.529 | 2642192.5591 | 1130570.8356
39 | 2642290.8826 | 1130893.8428 | 2642296.7527 | 1130900.1974 | 2642301.1338 | 1130905.8198 | 2642302.979 | 1130909.5679 | 2642303.2965 | 1130912.6161 | 2642302.7621 | 1130916.3477 | 2642297.3467 | 1130920.3024
40 | 2642214.1985 | 1130917.6075 | 2642214.15 | 1130923.4546 | 2642214.099 | 1130930.758 | 2642216.1298 | 1130935.5079 | 2642219.8168 | 1130940.1694 | 2642223.707 | 1130944.4209 | 2642232.4891 | 1130950.0724
41 | 2642210.7774 | 1130917.8727 | 2642214.1985 | 1130917.6075
42 | 2642114.9705 | 1130921.9738 | 2642114.9705 | 1130921.9738 | 2642114.9007 | 1130901.2844
43 | 2642114.9705 | 1130921.9738 | 2642113.4508 | 1130932.175
44 | 2642110.9554 | 1130948.9263 | 2642113.4508 | 1130932.175
45 | 2642110.9554 | 1130948.9263 | 2642125.1487 | 1130966.5674
46 | 2642110.9554 | 1130948.9263 | 2642113.9228 | 1130964.0436 | 2642131.2859 | 1130988.7548
47 | 2642372.621 | 1131145.7314 | 2642369.1598 | 1131142.939 | 2642333.3482 | 1131137.8524 | 2642306.098 | 1131127.5232 | 2642280.9052 | 1131105.9806 | 2642238.0877 | 1131093.9643 | 2642226.7299 | 1131088.3154 | 2642206.0138 | 1131085.1137 | 2642184.225 | 1131077.8136 | 2642141.1107 | 1131054.19 | 2642104.6293 | 1131035.7043 | 2642088.038 | 1131015.1784 | 2642086.3646 | 1131012.1986 | 2642070.9082 | 1130984.5992 | 2642043.6684 | 1130958.2076 | 2642044.4271 | 1130935.4901 | 2642047.7971 | 1130933.7126 | 2642067.0828 | 1130951.1 | 2642085.578 | 1130962.5567 | 2642104.9593 | 1130976.1429 | 2642130.4777 | 1130989.8053 | 2642131.2859 | 1130988.7548
48 | 2642372.621 | 1131145.7314 | 2642330.891 | 1131159.9354 | 2642284.3672 | 1131178.0526 | 2642281.7353 | 1131178.6305
49 | 2642201.421 | 1130907.1501 | 2642199.2107 | 1130903.4735 | 2642197.289 | 1130897.0067
50 | 2642196.1784 | 1130893.2694 | 2642197.289 | 1130897.0067
51 | 2642210.7774 | 1130917.8727 | 2642209.129 | 1130916.8273 | 2642201.761 | 1130907.7157 | 2642201.421 | 1130907.1501
52 | 2642210.7774 | 1130917.8727 | 2642208.7857 | 1130921.8719 | 2642200.7991 | 1130927.4746 | 2642187.4397 | 1130938.7008
53 | 2642187.4397 | 1130938.7008 | 2642185.9614 | 1130939.9431
54 | 2642221.287 | 1130989.4808 | 2642224.6686 | 1130984.2702 | 2642232.3973 | 1130972.5848 | 2642235.847 | 1130966.0166 | 2642237.1221 | 1130960.9785 | 2642235.203 | 1130954.5841 | 2642232.7536 | 1130950.2426 | 2642232.4891 | 1130950.0724
55 | 2642182.9175 | 1130942.5009 | 2642185.9614 | 1130939.9431
56 | 2642218.8223 | 1130993.2784 | 2642221.287 | 1130989.4808
57 | 2642181.8333 | 1130943.412 | 2642182.9175 | 1130942.5009
58 | 2641800.4329 | 1130870.6273 | 2641798.6269 | 1130898.4127 | 2641799.4206 | 1130923.9645 | 2641802.1611 | 1130934.8422
59 | 2641802.1611 | 1130934.8422 | 2641831.3955 | 1131050.8835 | 2641838.6258 | 1131065.4632 | 2641849.469 | 1131078.7672
60 | 2641972.5391 | 1131091.3708 | 2641971.5705 | 1131091.4861 | 2641936.4235 | 1131104.8603 | 2641921.0437 | 1131108.3666 | 2641902.1532 | 1131108.4136 | 2641883.8032 | 1131101.5942 | 2641849.469 | 1131078.7672 | 2641849.469 | 1131078.7672
61 | 2641972.5391 | 1131091.3708 | 2641996.8888 | 1131088.4713 | 2641996.8888 | 1131088.4713
62 | 2641996.8888 | 1131088.4713 | 2642019.0427 | 1131091.4448
63 | 2642033.0787 | 1131095.1175 | 2642023.6167 | 1131092.0588 | 2642019.0427 | 1131091.4448
64 | 2642203.8854 | 1131162.7718 | 2642137.5642 | 1131152.0374 | 2642114.6709 | 1131146.3418 | 2642099.3166 | 1131138.442 | 2642085.015 | 1131128.6597 | 2642061.8552 | 1131109.2332 | 2642046.3908 | 1131099.4207 | 2642033.0787 | 1131095.1175
65 | 2642203.8854 | 1131162.7718 | 2642226.287 | 1131167.1859 | 2642250.7135 | 1131173.8376 | 2642258.3713 | 1131177.1473
66 | 2642268.5178 | 1131181.5326 | 2642258.3713 | 1131177.1473
67 | 2642268.5178 | 1131181.5326 | 2642333.7041 | 1131214.6163 | 2642344.5205 | 1131221.2522
68 | 2642268.5178 | 1131181.5326 | 2642281.7353 | 1131178.6305
69 | 2642344.5205 | 1131221.2522 | 2642351.3552 | 1131225.4454 | 2642364.4695 | 1131235.7515
70 | 2642177.8386 | 1130946.7688 | 2642181.8333 | 1130943.412
71 | 2642172.277 | 1130600.1132 | 2642170.8508 | 1130600.3989 | 2642166.2629 | 1130605.3042
72 | 2642166.2629 | 1130605.3042 | 2642155.4485 | 1130616.8667 | 2642153.6407 | 1130620.3086
73 | 2642297.3467 | 1130920.3024 | 2642296.0975 | 1130921.2147 | 2642290.4469 | 1130926.4334 | 2642290.4255 | 1130929.4903 | 2642290.4255 | 1130929.4903
74 | 2642290.4255 | 1130929.4903 | 2642293.2789 | 1130934.4239 | 2642298.4285 | 1130940.6816
75 | 2642320.1095 | 1130958.045 | 2642314.0414 | 1130957.4697 | 2642309.9791 | 1130954.7177 | 2642298.4285 | 1130940.6816

## bus_geodata
| x | y | coords
0 | 2641979.9036 | 1130755.7257
1 | 2642038.5804 | 1130876.9974
2 | 2642047.4928 | 1130871.8766
3 | 2642032.4861 | 1130881.8242
4 | 2642080.6846 | 1130866.6046
5 | 2642160.272 | 1130806.5415
6 | 2642170.2132 | 1130812.0586
7 | 2642123.5263 | 1130822.0217
8 | 2642091.6008 | 1130870.1424
9 | 2642183.5337 | 1130807.6214
10 | 2642218.3557 | 1130623.2641
11 | 2642190.8966 | 1130638.9563
12 | 2642299.8658 | 1130722.673
13 | 2642211.7274 | 1130590.8791
14 | 2642190.1502 | 1130605.3325
15 | 2642186.2377 | 1130539.7641
16 | 2642205.8701 | 1130557.2958
17 | 2642174.8663 | 1130551.3686
18 | 2642246.2282 | 1130851.3417
19 | 2642184.8003 | 1130807.078
20 | 2642200.879 | 1130579.5354
21 | 2642279.3396 | 1130883.8118
22 | 2642244.0769 | 1130863.5095
23 | 2642110.9241 | 1130827.3307
24 | 2642100.3868 | 1130870.7796
25 | 2642106.9608 | 1130849.5016
26 | 2642104.4895 | 1130863.3265
27 | 2642109.5074 | 1130871.5323
28 | 2642109.9015 | 1130872.7781
29 | 2642176.113 | 1130645.3808
30 | 2642185.9777 | 1130603.6957
31 | 2642178.0476 | 1130556.5935
32 | 2642172.1265 | 1130545.156
33 | 2642192.5591 | 1130570.8356
34 | 2642274.3801 | 1130857.2246
35 | 2642290.8826 | 1130893.8428
36 | 2642214.1985 | 1130917.6075
37 | 2642114.9007 | 1130901.2844
38 | 2642114.9705 | 1130921.9738
39 | 2642113.4508 | 1130932.175
40 | 2642110.9554 | 1130948.9263
41 | 2642125.1487 | 1130966.5674
42 | 2642131.2859 | 1130988.7548
43 | 2642372.621 | 1131145.7314
44 | 2642197.289 | 1130897.0067
45 | 2642201.421 | 1130907.1501
46 | 2642196.1784 | 1130893.2694
47 | 2642210.7774 | 1130917.8727
48 | 2642187.4397 | 1130938.7008
49 | 2642232.4891 | 1130950.0724
50 | 2642185.9614 | 1130939.9431
51 | 2642221.287 | 1130989.4808
52 | 2642182.9175 | 1130942.5009
53 | 2642192.2658 | 1130570.529
54 | 2641800.4329 | 1130870.6273
55 | 2641802.1611 | 1130934.8422
56 | 2641849.469 | 1131078.7672
57 | 2641972.5391 | 1131091.3708
58 | 2641996.8888 | 1131088.4713
59 | 2642019.0427 | 1131091.4448
60 | 2642033.0787 | 1131095.1175
61 | 2642203.8854 | 1131162.7718
62 | 2642258.3713 | 1131177.1473
63 | 2642268.5178 | 1131181.5326
64 | 2642344.5205 | 1131221.2522
65 | 2642281.7353 | 1131178.6305
66 | 2642364.4695 | 1131235.7515
67 | 2642181.8333 | 1130943.412
68 | 2642177.8386 | 1130946.7688
69 | 2642218.8223 | 1130993.2784
70 | 2642172.277 | 1130600.1132
71 | 2642166.2629 | 1130605.3042
72 | 2642153.6407 | 1130620.3086
73 | 2642297.3467 | 1130920.3024
74 | 2642290.4255 | 1130929.4903
75 | 2642298.4285 | 1130940.6816
76 | 2642320.1095 | 1130958.045
77 | 2642156.1298 | 1130796.7599

## line_std_types
| c_nf_per_km | r_ohm_per_km | x_ohm_per_km | max_i_ka | type | q_mm2 | alpha | voltage_rating
NAYY 4x50 SE | 210 | 0.642 | 0.083 | 0.142 | cs | 50 | 0.00403 | LV
NAYY 4x120 SE | 264 | 0.225 | 0.08 | 0.242 | cs | 120 | 0.00403 | LV
NAYY 4x150 SE | 261 | 0.208 | 0.08 | 0.27 | cs | 150 | 0.00403 | LV
NA2XS2Y 1x95 RM/25 12/20 kV | 216 | 0.313 | 0.132 | 0.252 | cs | 95 | 0.00403 | MV
NA2XS2Y 1x185 RM/25 12/20 kV | 273 | 0.161 | 0.117 | 0.362 | cs | 185 | 0.00403 | MV
NA2XS2Y 1x240 RM/25 12/20 kV | 304 | 0.122 | 0.112 | 0.421 | cs | 240 | 0.00403 | MV
NA2XS2Y 1x95 RM/25 6/10 kV | 315 | 0.313 | 0.123 | 0.249 | cs | 95 | 0.00403 | MV
NA2XS2Y 1x185 RM/25 6/10 kV | 406 | 0.161 | 0.11 | 0.358 | cs | 185 | 0.00403 | MV
NA2XS2Y 1x240 RM/25 6/10 kV | 456 | 0.122 | 0.105 | 0.416 | cs | 240 | 0.00403 | MV
NA2XS2Y 1x150 RM/25 12/20 kV | 250 | 0.206 | 0.116 | 0.319 | cs | 150 | 0.00403 | MV
NA2XS2Y 1x120 RM/25 12/20 kV | 230 | 0.253 | 0.119 | 0.283 | cs | 120 | 0.00403 | MV
NA2XS2Y 1x70 RM/25 12/20 kV | 190 | 0.443 | 0.132 | 0.22 | cs | 70 | 0.00403 | MV
NA2XS2Y 1x150 RM/25 6/10 kV | 360 | 0.206 | 0.11 | 0.315 | cs | 150 | 0.00403 | MV
NA2XS2Y 1x120 RM/25 6/10 kV | 340 | 0.253 | 0.113 | 0.28 | cs | 120 | 0.00403 | MV
NA2XS2Y 1x70 RM/25 6/10 kV | 280 | 0.443 | 0.123 | 0.217 | cs | 70 | 0.00403 | MV
N2XS(FL)2Y 1x120 RM/35 64/110 kV | 112 | 0.153 | 0.166 | 0.366 | cs | 120 | 0.00393 | HV
N2XS(FL)2Y 1x185 RM/35 64/110 kV | 125 | 0.099 | 0.156 | 0.457 | cs | 185 | 0.00393 | HV
N2XS(FL)2Y 1x240 RM/35 64/110 kV | 135 | 0.075 | 0.149 | 0.526 | cs | 240 | 0.00393 | HV
N2XS(FL)2Y 1x300 RM/35 64/110 kV | 144 | 0.06 | 0.144 | 0.588 | cs | 300 | 0.00393 | HV
15-AL1/3-ST1A 0.4 | 11 | 1.8769 | 0.35 | 0.105 | ol | 16 | 0.00403 | LV
24-AL1/4-ST1A 0.4 | 11.25 | 1.2012 | 0.335 | 0.14 | ol | 24 | 0.00403 | LV
48-AL1/8-ST1A 0.4 | 12.2 | 0.5939 | 0.3 | 0.21 | ol | 48 | 0.00403 | LV
94-AL1/15-ST1A 0.4 | 13.2 | 0.306 | 0.29 | 0.35 | ol | 94 | 0.00403 | LV
34-AL1/6-ST1A 10.0 | 9.7 | 0.8342 | 0.36 | 0.17 | ol | 34 | 0.00403 | MV
48-AL1/8-ST1A 10.0 | 10.1 | 0.5939 | 0.35 | 0.21 | ol | 48 | 0.00403 | MV
70-AL1/11-ST1A 10.0 | 10.4 | 0.4132 | 0.339 | 0.29 | ol | 70 | 0.00403 | MV
94-AL1/15-ST1A 10.0 | 10.75 | 0.306 | 0.33 | 0.35 | ol | 94 | 0.00403 | MV
122-AL1/20-ST1A 10.0 | 11.1 | 0.2376 | 0.323 | 0.41 | ol | 122 | 0.00403 | MV
149-AL1/24-ST1A 10.0 | 11.25 | 0.194 | 0.315 | 0.47 | ol | 149 | 0.00403 | MV
34-AL1/6-ST1A 20.0 | 9.15 | 0.8342 | 0.382 | 0.17 | ol | 34 | 0.00403 | MV
48-AL1/8-ST1A 20.0 | 9.5 | 0.5939 | 0.372 | 0.21 | ol | 48 | 0.00403 | MV
70-AL1/11-ST1A 20.0 | 9.7 | 0.4132 | 0.36 | 0.29 | ol | 70 | 0.00403 | MV
94-AL1/15-ST1A 20.0 | 10 | 0.306 | 0.35 | 0.35 | ol | 94 | 0.00403 | MV
122-AL1/20-ST1A 20.0 | 10.3 | 0.2376 | 0.344 | 0.41 | ol | 122 | 0.00403 | MV
149-AL1/24-ST1A 20.0 | 10.5 | 0.194 | 0.337 | 0.47 | ol | 149 | 0.00403 | MV
184-AL1/30-ST1A 20.0 | 10.75 | 0.1571 | 0.33 | 0.535 | ol | 184 | 0.00403 | MV
243-AL1/39-ST1A 20.0 | 11 | 0.1188 | 0.32 | 0.645 | ol | 243 | 0.00403 | MV
48-AL1/8-ST1A 110.0 | 8 | 0.5939 | 0.46 | 0.21 | ol | 48 | 0.00403 | HV
70-AL1/11-ST1A 110.0 | 8.4 | 0.4132 | 0.45 | 0.29 | ol | 70 | 0.00403 | HV
94-AL1/15-ST1A 110.0 | 8.65 | 0.306 | 0.44 | 0.35 | ol | 94 | 0.00403 | HV
122-AL1/20-ST1A 110.0 | 8.5 | 0.2376 | 0.43 | 0.41 | ol | 122 | 0.00403 | HV
149-AL1/24-ST1A 110.0 | 8.75 | 0.194 | 0.41 | 0.47 | ol | 149 | 0.00403 | HV
184-AL1/30-ST1A 110.0 | 8.8 | 0.1571 | 0.4 | 0.535 | ol | 184 | 0.00403 | HV
243-AL1/39-ST1A 110.0 | 9 | 0.1188 | 0.39 | 0.645 | ol | 243 | 0.00403 | HV
305-AL1/39-ST1A 110.0 | 9.2 | 0.0949 | 0.38 | 0.74 | ol | 305 | 0.00403 | HV
490-AL1/64-ST1A 110.0 | 9.75 | 0.059 | 0.37 | 0.96 | ol | 490 | 0.00403 | HV
679-AL1/86-ST1A 110.0 | 9.95 | 0.042 | 0.36 | 1.15 | ol | 679 | 0.00403 | HV
490-AL1/64-ST1A 220.0 | 10 | 0.059 | 0.285 | 0.96 | ol | 490 | 0.00403 | HV
679-AL1/86-ST1A 220.0 | 11.7 | 0.042 | 0.275 | 1.15 | ol | 679 | 0.00403 | HV
490-AL1/64-ST1A 380.0 | 11 | 0.059 | 0.253 | 0.96 | ol | 490 | 0.00403 | HV
679-AL1/86-ST1A 380.0 | 14.6 | 0.042 | 0.25 | 1.15 | ol | 679 | 0.00403 | HV

## trafo_std_types
| i0_percent | pfe_kw | vkr_percent | sn_mva | vn_lv_kv | vn_hv_kv | vk_percent | shift_degree | vector_group | tap_side | tap_neutral | tap_min | tap_max | tap_step_degree | tap_step_percent | tap_phase_shifter
160 MVA 380/110 kV | 0.06 | 60 | 0.25 | 160 | 110 | 380 | 12.2 | 0 | Yy0 | hv | 0 | -9 | 9 | 0 | 1.5 | FALSE
100 MVA 220/110 kV | 0.06 | 55 | 0.26 | 100 | 110 | 220 | 12 | 0 | Yy0 | hv | 0 | -9 | 9 | 0 | 1.5 | FALSE
63 MVA 110/20 kV | 0.04 | 22 | 0.32 | 63 | 20 | 110 | 18 | 150 | YNd5 | hv | 0 | -9 | 9 | 0 | 1.5 | FALSE
40 MVA 110/20 kV | 0.05 | 18 | 0.34 | 40 | 20 | 110 | 16.2 | 150 | YNd5 | hv | 0 | -9 | 9 | 0 | 1.5 | FALSE
25 MVA 110/20 kV | 0.07 | 14 | 0.41 | 25 | 20 | 110 | 12 | 150 | YNd5 | hv | 0 | -9 | 9 | 0 | 1.5 | FALSE
63 MVA 110/10 kV | 0.04 | 22 | 0.32 | 63 | 10 | 110 | 18 | 150 | YNd5 | hv | 0 | -9 | 9 | 0 | 1.5 | FALSE
40 MVA 110/10 kV | 0.05 | 18 | 0.34 | 40 | 10 | 110 | 16.2 | 150 | YNd5 | hv | 0 | -9 | 9 | 0 | 1.5 | FALSE
25 MVA 110/10 kV | 0.07 | 14 | 0.41 | 25 | 10 | 110 | 12 | 150 | YNd5 | hv | 0 | -9 | 9 | 0 | 1.5 | FALSE
0.25 MVA 20/0.4 kV | 0.32 | 0.8 | 1.44 | 0.25 | 0.4 | 20 | 6 | 150 | Yzn5 | hv | 0 | -2 | 2 | 0 | 2.5 | FALSE
0.4 MVA 20/0.4 kV | 0.3375 | 1.35 | 1.425 | 0.4 | 0.4 | 20 | 6 | 150 | Dyn5 | hv | 0 | -2 | 2 | 0 | 2.5 | FALSE
0.63 MVA 20/0.4 kV | 0.2619 | 1.65 | 1.206 | 0.63 | 0.4 | 20 | 6 | 150 | Dyn5 | hv | 0 | -2 | 2 | 0 | 2.5 | FALSE
0.25 MVA 10/0.4 kV | 0.24 | 0.6 | 1.2 | 0.25 | 0.4 | 10 | 4 | 150 | Dyn5 | hv | 0 | -2 | 2 | 0 | 2.5 | FALSE
0.4 MVA 10/0.4 kV | 0.2375 | 0.95 | 1.325 | 0.4 | 0.4 | 10 | 4 | 150 | Dyn5 | hv | 0 | -2 | 2 | 0 | 2.5 | FALSE
0.63 MVA 10/0.4 kV | 0.1873 | 1.18 | 1.0794 | 0.63 | 0.4 | 10 | 4 | 150 | Dyn5 | hv | 0 | -2 | 2 | 0 | 2.5 | FALSE

## trafo3w_std_types
| sn_hv_mva | sn_mv_mva | sn_lv_mva | vn_hv_kv | vn_mv_kv | vn_lv_kv | vk_hv_percent | vk_mv_percent | vk_lv_percent | vkr_hv_percent | vkr_mv_percent | vkr_lv_percent | pfe_kw | i0_percent | shift_mv_degree | shift_lv_degree | vector_group | tap_side | tap_neutral | tap_min | tap_max | tap_step_percent
63/25/38 MVA 110/20/10 kV | 63 | 25 | 38 | 110 | 20 | 10 | 10.4 | 10.4 | 10.4 | 0.28 | 0.32 | 0.35 | 35 | 0.89 | 0 | 0 | YN0yn0yn0 | hv | 0 | -10 | 10 | 1.2
63/25/38 MVA 110/10/10 kV | 63 | 25 | 38 | 110 | 10 | 10 | 10.4 | 10.4 | 10.4 | 0.28 | 0.32 | 0.35 | 35 | 0.89 | 0 | 0 | YN0yn0yn0 | hv | 0 | -10 | 10 | 1.2

## fuse_std_types
| fuse_type | i_rated_a | t_avg | t_min | t_total | x_avg | x_min | x_total
HV 100A | HV 100A | 100 | 0 | [10.0, 3.64, 0.854, 0.281, 0.1, 0.0531, 0.022, 0.01] | [10.0, 4.267, 1.21, 0.403, 0.1, 0.058, 0.022, 0.01] | 0 | [300.0, 350.0, 450.0, 550.0, 700.0, 850.0, 1200.0, 1752.0] | [600.0, 700.0, 900.0, 1150.0, 1665.0, 2000.0, 3000.0, 4313.0]
HV 10A | HV 10A | 10 | 0 | [10.0, 1675.0, 0.344, 0.156, 0.1, 0.0417, 0.0171, 0.01] | [10.0, 1.3, 0.3, 0.155, 0.1, 0.0555, 0.023, 0.01] | 0 | [30.0, 32.0, 35.0, 37.0, 39.0, 50.0, 70.0, 88.0] | [60.0, 70.0, 80.0, 87.0, 94.0, 110.0, 150.0, 216.0]
HV 125A | HV 125A | 125 | 0 | [10.0, 1.82, 0.344, 0.1, 0.0467, 0.0269, 0.01] | [10.0, 2.478, 0.426, 0.1, 0.0427, 0.0211, 0.01] | 0 | [375.0, 500.0, 700.0, 925.0, 1200.0, 1500.0, 2341.0] | [750.0, 1000.0, 1500.0, 2200.0, 3000.0, 4000.0, 5765.0]
HV 160A | HV 160A | 160 | 0 | [10.0, 4.15, 1.03, 0.198, 0.1, 0.051, 0.0172, 0.01] | [10.0, 2.3, 0.734, 0.274, 0.1, 0.046, 0.0177, 0.01] | 0 | [480.0, 550.0, 700.0, 1000.0, 1260.0, 1600.0, 2500.0, 3227.0] | [960.0, 1300.0, 1700.0, 2200.0, 2996.0, 4000.0, 6000.0, 7946.0]
HV 16A | HV 16A | 16 | 0 | [10.0, 0.352, 0.164, 0.1, 0.0649, 0.0342, 0.01] | [10.0, 2.34, 0.722, 0.181, 0.1, 0.055, 0.0296, 0.01] | 0 | [48.0, 60.0, 65.0, 71.0, 80.0, 100.0, 162.0] | [96.0, 110.0, 125.0, 150.0, 168.0, 200.0, 250.0, 398.0]
HV 200A | HV 200A | 200 | 0 | [10.0, 4.267, 1.21, 0.403, 0.1, 0.058, 0.022, 0.01] | [10.0, 3.73, 1.654, 0.328, 0.1, 0.0531, 0.019, 0.01] | 0 | [600.0, 700.0, 900.0, 1150.0, 1665.0, 2000.0, 3000.0, 4313.0] | [1200.0, 1500.0, 1800.0, 2700.0, 3960.0, 5000.0, 7500.0, 10620.0]
HV 20A | HV 20A | 20 | 0 | [10.0, 1.3, 0.3, 0.155, 0.1, 0.0555, 0.023, 0.01] | [10.0, 1.3, 0.161, 0.1, 0.0611, 0.0399, 0.0141, 0.01] | 0 | [60.0, 70.0, 80.0, 87.0, 94.0, 110.0, 150.0, 216.0] | [120.0, 150.0, 200.0, 223.0, 260.0, 300.0, 450.0, 532.0]
HV 25A | HV 25A | 25 | 0 | [10.0, 2.512, 0.833, 0.299, 0.1, 0.0372, 0.0223, 0.01] | [10.0, 3.125, 0.597, 0.198, 0.1, 0.0378, 0.022, 0.01] | 0 | [75.0, 82.0, 90.0, 100.0, 124.0, 170.0, 200.0, 289.0] | [150.0, 170.0, 210.0, 250.0, 294.0, 400.0, 500.0, 711.0]
HV 31.5A | HV 31.5A | 31.5 | 0 | [10.0, 2.34, 0.722, 0.181, 0.1, 0.055, 0.0296, 0.01] | [10.0, 2.84, 0.368, 0.164, 0.1, 0.0621, 0.0378, 0.0195, 0.01] | 0 | [95.0, 110.0, 125.0, 150.0, 165.0, 200.0, 250.0, 390.0] | [189.0, 220.0, 300.0, 350.0, 393.0, 450.0, 530.0, 700.0, 960.0]
HV 40A | HV 40A | 40 | 0 | [10.0, 1.3, 0.161, 0.1, 0.0611, 0.0399, 0.0141, 0.01] | [10.0, 2.05, 0.369, 0.198, 0.1, 0.051, 0.0298, 0.01] | 0 | [120.0, 150.0, 200.0, 223.0, 260.0, 300.0, 450.0, 532.0] | [240.0, 300.0, 400.0, 450.0, 530.0, 650.0, 800.0, 1311.0]
HV 50A | HV 50A | 50 | 0 | [10.0, 3.215, 0.597, 0.198, 0.1, 0.0378, 0.022, 0.01] | [10.0, 3.64, 0.854, 0.281, 0.1, 0.0531, 0.022, 0.01] | 0 | [150.0, 170.0, 210.0, 250.0, 294.0, 400.0, 500.0, 711.0] | [300.0, 350.0, 450.0, 550.0, 700.0, 850.0, 1200.0, 1752.0]
HV 6.3A | HV 6.3A | 6.3 | 0 | [10.0, 1.39, 0.344, 0.168, 0.1, 0.056, 0.0263, 0.01] | [10.0, 1.711, 0.516, 0.198, 0.1, 0.0634, 0.0303, 0.01] | 0 | [19.0, 19.5, 20.4, 20.8, 22.0, 25.0, 32.0, 48.0] | [38.0, 40.0, 43.0, 48.0, 53.0, 60.0, 75.0, 118.0]
HV 63A | HV 63A | 63 | 0 | [10.0, 2.84, 0.368, 0.164, 0.1, 0.0621, 0.0378, 0.0195, 0.01] | [10.0, 1.82, 0.344, 0.1, 0.0467, 0.0269, 0.01] | 0 | [189.0, 220.0, 300.0, 350.0, 393.0, 450.0, 530.0, 700.0, 961.0] | [378.0, 500.0, 700.0, 934.0, 1200.0, 1500.0, 2366.0]
HV 80A | HV 80A | 80 | 0 | [10.0, 2.05, 0.369, 0.198, 0.1, 0.051, 0.0298, 0.01] | [10.0, 4.15, 1.03, 0.198, 0.1, 0.051, 0.0172, 0.01] | 0 | [240.0, 300.0, 400.0, 450.0, 530.0, 650.0, 800.0, 1311.0] | [480.0, 550.0, 700.0, 1000.0, 1260.0, 1600.0, 2500.0, 3227.0]
Siemens NH-1-100 | Siemens NH-1-100 | 100 | [5400.0, 2000.0, 400.0, 20.0, 1.0, 0.2, 0.012, 0.004] | 0 | 0 | [150.0, 190.0, 250.0, 430.0, 900.0, 1250.0, 2700.0, 3600.0] | 0 | 0
Siemens NH-1-125 | Siemens NH-1-125 | 125 | [4800.0, 120.0, 7.0, 0.1, 0.004] | 0 | 0 | [180.0, 400.0, 740.0, 2000.0, 4250.0] | 0 | 0
Siemens NH-1-16 | Siemens NH-1-16 | 16 | [4000.0, 400.0, 2.0, 0.1, 0.04, 0.01] | 0 | 0 | [26.0, 35.0, 75.0, 150.0, 200.0, 300.0] | 0 | 0
Siemens NH-1-160 | Siemens NH-1-160 | 160 | [4800.0, 120.0, 7.0, 0.1, 0.004] | 0 | 0 | [210.0, 500.0, 900.0, 2300.0, 5000.0] | 0 | 0
Siemens NH-1-25 | Siemens NH-1-25 | 25 | [4000.0, 1000.0, 10.0, 0.2, 0.02, 0.01] | 0 | 0 | [40.0, 50.0, 100.0, 210.0, 400.0, 500.0] | 0 | 0
Siemens NH-1-50 | Siemens NH-1-50 | 50 | [4000.0, 40.0, 4.0, 1.0, 0.02, 0.01] | 0 | 0 | [86.0, 200.0, 300.0, 400.0, 1000.0, 1280.0] | 0 | 0
Siemens NH-1-63 | Siemens NH-1-63 | 63 | [4000.0, 100.0, 10.0, 2.0, 0.04, 0.01] | 0 | 0 | [100.0, 200.0, 300.0, 400.0, 1000.0, 1500.0] | 0 | 0
Siemens NH-1-80 | Siemens NH-1-80 | 80 | [4800.0, 120.0, 7.0, 0.1, 0.01] | 0 | 0 | [150.58, 250.0, 450.0, 1150.0, 2470.0] | 0 | 0
Siemens NH-2-1000 | Siemens NH-2-1000 | 1000 | [4800.0, 120.0, 7.0, 0.1, 0.004] | 0 | 0 | [1900.0, 3500.0, 8400.0, 24000.0, 52000.0] | 0 | 0
Siemens NH-2-200 | Siemens NH-2-200 | 200 | [4800.0, 120.0, 7.0, 0.1, 0.004] | 0 | 0 | [280.0, 650.0, 1200.0, 3000.0, 7000.0] | 0 | 0
Siemens NH-2-224 | Siemens NH-2-224 | 224 | [4800.0, 120.0, 7.0, 0.2, 0.04, 0.004] | 0 | 0 | [400.0, 750.0, 1453.0, 3025.0, 4315.0, 7600.0] | 0 | 0
Siemens NH-2-250 | Siemens NH-2-250 | 250 | [4800.0, 120.0, 7.0, 0.1, 0.004] | 0 | 0 | [450.0, 800.0, 1650.0, 4000.0, 8500.0] | 0 | 0
Siemens NH-2-315 | Siemens NH-2-315 | 315 | [4800.0, 120.0, 7.0, 0.1, 0.004] | 0 | 0 | [550.0, 920.0, 1900.0, 5000.0, 11000.0] | 0 | 0
Siemens NH-2-355 | Siemens NH-2-355 | 355 | [4800.0, 120.0, 6.0, 0.1, 0.004] | 0 | 0 | [650.0, 1116.27, 2350.0, 5840.0, 12790.0] | 0 | 0
Siemens NH-2-400 | Siemens NH-2-400 | 400 | [4800.0, 120.0, 7.0, 0.1, 0.004] | 0 | 0 | [720.0, 1350.0, 2800.0, 6500.0, 15000.0] | 0 | 0
Siemens NH-2-425 | Siemens NH-2-425 | 425 | [4800.0, 120.0, 7.0, 0.1, 0.004] | 0 | 0 | [850.0, 1500.0, 3050.0, 7500.0, 16500.0] | 0 | 0
Siemens NH-2-630 | Siemens NH-2-630 | 630 | [4800.0, 120.0, 7.0, 0.1, 0.004] | 0 | 0 | [1200.0, 2000.0, 4800.0, 12000.0, 26000.0] | 0 | 0

## dtypes
| element | column | dtype
0 | bus | name | object
1 | bus | vn_kv | float64
2 | bus | type | object
3 | bus | zone | object
4 | bus | in_service | bool
5 | load | name | object
6 | load | bus | uint32
7 | load | p_mw | float64
8 | load | q_mvar | float64
9 | load | const_z_percent | float64
10 | load | const_i_percent | float64
11 | load | sn_mva | float64
12 | load | scaling | float64
13 | load | in_service | bool
14 | load | type | object
15 | ext_grid | name | object
16 | ext_grid | bus | uint32
17 | ext_grid | vm_pu | float64
18 | ext_grid | va_degree | float64
19 | ext_grid | slack_weight | float64
20 | ext_grid | in_service | bool
21 | line | name | object
22 | line | std_type | object
23 | line | from_bus | uint32
24 | line | to_bus | uint32
25 | line | length_km | float64
26 | line | r_ohm_per_km | float64
27 | line | x_ohm_per_km | float64
28 | line | c_nf_per_km | float64
29 | line | g_us_per_km | float64
30 | line | max_i_ka | float64
31 | line | df | float64
32 | line | parallel | uint32
33 | line | type | object
34 | line | in_service | bool
35 | trafo | name | object
36 | trafo | std_type | object
37 | trafo | hv_bus | uint32
38 | trafo | lv_bus | uint32
39 | trafo | sn_mva | float64
40 | trafo | vn_hv_kv | float64
41 | trafo | vn_lv_kv | float64
42 | trafo | vk_percent | float64
43 | trafo | vkr_percent | float64
44 | trafo | pfe_kw | float64
45 | trafo | i0_percent | float64
46 | trafo | shift_degree | float64
47 | trafo | tap_side | object
48 | trafo | tap_neutral | int32
49 | trafo | tap_min | int32
50 | trafo | tap_max | int32
51 | trafo | tap_step_percent | float64
52 | trafo | tap_step_degree | float64
53 | trafo | tap_pos | int32
54 | trafo | tap_phase_shifter | bool
55 | trafo | parallel | uint32
56 | trafo | df | float64
57 | trafo | in_service | bool
58 | line_geodata | coords | object
59 | bus_geodata | x | float64
60 | bus_geodata | y | float64
61 | bus_geodata | coords | object

## parameters
| version | format_version | converged | OPF_converged | name | f_hz | sn_mva
0 | 2.14.6 | 2.14.0 | FALSE | FALSE |  | 50 | 1