## bus
| name | vn_kv | type | zone | in_service
0 | bus_LV_6007-15_0_4_node_0 | 0.4 | n |  | TRUE
1 | bus_LV_6007-15_0_4_node_1 | 0.4 | n |  | TRUE
2 | bus_LV_6007-15_0_4_node_4 | 0.4 | n |  | TRUE
3 | bus_LV_6007-15_0_4_node_2 | 0.4 | n |  | TRUE
4 | bus_LV_6007-15_0_4_node_3 | 0.4 | n |  | TRUE
5 | bus_LV_6007-15_0_4_node_5 | 0.4 | n |  | TRUE
6 | bus_LV_6007-15_0_4_node_14 | 0.4 | n |  | TRUE
7 | bus_LV_6007-15_0_4_node_21 | 0.4 | n |  | TRUE
8 | bus_LV_6007-15_0_4_node_45 | 0.4 | n |  | TRUE
9 | bus_LV_6007-15_0_4_node_15 | 0.4 | n |  | TRUE
10 | bus_LV_6007-15_0_4_node_57 | 0.4 | n |  | TRUE
11 | bus_LV_6007-15_0_4_node_46 | 0.4 | n |  | TRUE
12 | bus_LV_6007-15_0_4_node_56 | 0.4 | n |  | TRUE
13 | bus_LV_6007-15_0_4_node_32 | 0.4 | n |  | TRUE
14 | bus_LV_6007-15_0_4_node_12 | 0.4 | n |  | TRUE
15 | bus_LV_6007-15_0_4_node_7 | 0.4 | n |  | TRUE
16 | bus_LV_6007-15_0_4_node_8 | 0.4 | n |  | TRUE
17 | bus_LV_6007-15_0_4_node_9 | 0.4 | n |  | TRUE
18 | bus_LV_6007-15_0_4_node_10 | 0.4 | n |  | TRUE
19 | bus_LV_6007-15_0_4_node_19 | 0.4 | n |  | TRUE
20 | bus_LV_6007-15_0_4_node_25 | 0.4 | n |  | TRUE
21 | bus_LV_6007-15_0_4_node_17 | 0.4 | n |  | TRUE
22 | bus_LV_6007-15_0_4_node_11 | 0.4 | n |  | TRUE
23 | bus_LV_6007-15_0_4_node_13 | 0.4 | n |  | TRUE
24 | bus_LV_6007-15_0_4_node_20 | 0.4 | n |  | TRUE
25 | bus_LV_6007-15_0_4_node_36 | 0.4 | n |  | TRUE
26 | bus_LV_6007-15_0_4_node_16 | 0.4 | n |  | TRUE
27 | bus_LV_6007-15_0_4_node_18 | 0.4 | n |  | TRUE
28 | bus_LV_6007-15_0_4_node_58 | 0.4 | n |  | TRUE
29 | bus_LV_6007-15_0_4_node_42 | 0.4 | n |  | TRUE
30 | bus_LV_6007-15_0_4_node_23 | 0.4 | n |  | TRUE
31 | bus_LV_6007-15_0_4_node_22 | 0.4 | n |  | TRUE
32 | bus_LV_6007-15_0_4_node_24 | 0.4 | n |  | TRUE
33 | bus_LV_6007-15_0_4_node_26 | 0.4 | n |  | TRUE
34 | bus_LV_6007-15_0_4_node_47 | 0.4 | n |  | TRUE
35 | bus_LV_6007-15_0_4_node_81 | 0.4 | n |  | TRUE
36 | bus_LV_6007-15_0_4_node_41 | 0.4 | n |  | TRUE
37 | bus_LV_6007-15_0_4_node_48 | 0.4 | n |  | TRUE
38 | bus_LV_6007-15_0_4_node_27 | 0.4 | n |  | TRUE
39 | bus_LV_6007-15_0_4_node_28 | 0.4 | n |  | TRUE
40 | bus_LV_6007-15_0_4_node_29 | 0.4 | n |  | TRUE
41 | bus_LV_6007-15_0_4_node_30 | 0.4 | n |  | TRUE
42 | bus_LV_6007-15_0_4_node_31 | 0.4 | n |  | TRUE
43 | bus_LV_6007-15_0_4_node_51 | 0.4 | n |  | TRUE
44 | bus_LV_6007-15_0_4_node_52 | 0.4 | n |  | TRUE
45 | bus_LV_6007-15_0_4_node_50 | 0.4 | n |  | TRUE
46 | bus_LV_6007-15_0_4_node_66 | 0.4 | n |  | TRUE
47 | bus_LV_6007-15_0_4_node_49 | 0.4 | n |  | TRUE
48 | bus_LV_6007-15_0_4_node_34 | 0.4 | n |  | TRUE
49 | bus_LV_6007-15_0_4_node_33 | 0.4 | n |  | TRUE
50 | bus_LV_6007-15_0_4_node_35 | 0.4 | n |  | TRUE
51 | bus_LV_6007-15_0_4_node_37 | 0.4 | n |  | TRUE
52 | bus_LV_6007-15_0_4_node_82 | 0.4 | n |  | TRUE
53 | bus_LV_6007-15_0_4_node_39 | 0.4 | n |  | TRUE
54 | bus_LV_6007-15_0_4_node_38 | 0.4 | n |  | TRUE
55 | bus_LV_6007-15_0_4_node_40 | 0.4 | n |  | TRUE
56 | bus_LV_6007-15_0_4_node_43 | 0.4 | n |  | TRUE
57 | bus_LV_6007-15_0_4_node_44 | 0.4 | n |  | TRUE
58 | bus_LV_6007-15_0_4_node_53 | 0.4 | n |  | TRUE
59 | bus_LV_6007-15_0_4_node_54 | 0.4 | n |  | TRUE
60 | bus_LV_6007-15_0_4_node_55 | 0.4 | n |  | TRUE
61 | bus_LV_6007-15_0_4_node_64 | 0.4 | n |  | TRUE
62 | bus_LV_6007-15_0_4_node_62 | 0.4 | n |  | TRUE
63 | bus_LV_6007-15_0_4_node_73 | 0.4 | n |  | TRUE
64 | bus_LV_6007-15_0_4_node_79 | 0.4 | n |  | TRUE
65 | bus_LV_6007-15_0_4_node_60 | 0.4 | n |  | TRUE
66 | bus_LV_6007-15_0_4_node_74 | 0.4 | n |  | TRUE
67 | bus_LV_6007-15_0_4_node_78 | 0.4 | n |  | TRUE
68 | bus_LV_6007-15_0_4_node_71 | 0.4 | n |  | TRUE
69 | bus_LV_6007-15_0_4_node_59 | 0.4 | n |  | TRUE
70 | bus_LV_6007-15_0_4_node_61 | 0.4 | n |  | TRUE
71 | bus_LV_6007-15_0_4_node_63 | 0.4 | n |  | TRUE
72 | bus_LV_6007-15_0_4_node_65 | 0.4 | n |  | TRUE
73 | bus_LV_6007-15_0_4_node_67 | 0.4 | n |  | TRUE
74 | bus_LV_6007-15_0_4_node_75 | 0.4 | n |  | TRUE
75 | bus_LV_6007-15_0_4_node_68 | 0.4 | n |  | TRUE
76 | bus_LV_6007-15_0_4_node_69 | 0.4 | n |  | TRUE
77 | bus_LV_6007-15_0_4_node_70 | 0.4 | n |  | TRUE
78 | bus_LV_6007-15_0_4_node_72 | 0.4 | n |  | TRUE
79 | bus_LV_6007-15_0_4_node_80 | 0.4 | n |  | TRUE
80 | bus_MV_87_0_node_159 | 20 | n |  | TRUE

## load
| name | bus | p_mw | q_mvar | const_z_percent | const_i_percent | sn_mva | scaling | in_service | type
0 | LV_6007-15_0_4_load_0 | 0 | 0.0015215 | 0.00038133 | 0 | 0 |  | 1 | TRUE | wye
1 | LV_6007-15_0_4_load_4 | 2 | 0.0022841 | 0.00057246 | 0 | 0 |  | 1 | TRUE | wye
2 | LV_6007-15_0_4_load_2 | 3 | 0.00099232 | 0.0002487 | 0 | 0 |  | 1 | TRUE | wye
3 | LV_6007-15_0_4_load_3 | 4 | 0.0011888 | 0.00029795 | 0 | 0 |  | 1 | TRUE | wye
4 | LV_6007-15_0_4_load_5 | 5 | 0.0019417 | 0.00048664 | 0 | 0 |  | 1 | TRUE | wye
5 | LV_6007-15_0_4_load_21 | 7 | 0.0028477 | 0.00071369 | 0 | 0 |  | 1 | TRUE | wye
6 | LV_6007-15_0_4_load_45 | 8 | 0.0021748 | 0.00054504 | 0 | 0 |  | 1 | TRUE | wye
7 | LV_6007-15_0_4_load_57 | 10 | 0.0011456 | 0.00028711 | 0 | 0 |  | 1 | TRUE | wye
8 | LV_6007-15_0_4_load_46 | 11 | 0.0060132 | 0.0015071 | 0 | 0 |  | 1 | TRUE | wye
9 | LV_6007-15_0_4_load_56 | 12 | 0.0010587 | 0.00026533 | 0 | 0 |  | 1 | TRUE | wye
10 | LV_6007-15_0_4_load_32 | 13 | 0.0046704 | 0.0011705 | 0 | 0 |  | 1 | TRUE | wye
11 | LV_6007-15_0_4_load_12 | 14 | 0.00399 | 0.00099999 | 0 | 0 |  | 1 | TRUE | wye
12 | LV_6007-15_0_4_load_7 | 15 | 0.0056962 | 0.0014276 | 0 | 0 |  | 1 | TRUE | wye
13 | LV_6007-15_0_4_load_8 | 16 | 0.0067588 | 0.0016939 | 0 | 0 |  | 1 | TRUE | wye
14 | LV_6007-15_0_4_load_9 | 17 | 0.006112 | 0.0015318 | 0 | 0 |  | 1 | TRUE | wye
15 | LV_6007-15_0_4_load_10 | 18 | 0.0078327 | 0.0019631 | 0 | 0 |  | 1 | TRUE | wye
16 | LV_6007-15_0_4_load_17 | 21 | 0.0078623 | 0.0019705 | 0 | 0 |  | 1 | TRUE | wye
17 | LV_6007-15_0_4_load_11 | 22 | 0.0037763 | 0.00094642 | 0 | 0 |  | 1 | TRUE | wye
18 | LV_6007-15_0_4_load_13 | 23 | 0.0044696 | 0.0011202 | 0 | 0 |  | 1 | TRUE | wye
19 | LV_6007-15_0_4_load_20 | 24 | 0.0037554 | 0.00094118 | 0 | 0 |  | 1 | TRUE | wye
20 | LV_6007-15_0_4_load_36 | 25 | 0.0042799 | 0.0010726 | 0 | 0 |  | 1 | TRUE | wye
21 | LV_6007-15_0_4_load_16 | 26 | 0.0080546 | 0.0020187 | 0 | 0 |  | 1 | TRUE | wye
22 | LV_6007-15_0_4_load_18 | 27 | 0.0073724 | 0.0018477 | 0 | 0 |  | 1 | TRUE | wye
23 | LV_6007-15_0_4_load_58 | 28 | 0.013134 | 0.0032917 | 0 | 0 |  | 1 | TRUE | wye
24 | LV_6007-15_0_4_load_42 | 29 | 0.0078569 | 0.0019691 | 0 | 0 |  | 1 | TRUE | wye
25 | LV_6007-15_0_4_load_23 | 30 | 0.012453 | 0.0031209 | 0 | 0 |  | 1 | TRUE | wye
26 | LV_6007-15_0_4_load_22 | 31 | 0.011957 | 0.0029966 | 0 | 0 |  | 1 | TRUE | wye
27 | LV_6007-15_0_4_load_24 | 32 | 0.0087922 | 0.0022035 | 0 | 0 |  | 1 | TRUE | wye
28 | LV_6007-15_0_4_load_26 | 33 | 0.011025 | 0.0027631 | 0 | 0 |  | 1 | TRUE | wye
29 | LV_6007-15_0_4_load_47 | 34 | 0.005159 | 0.001293 | 0 | 0 |  | 1 | TRUE | wye
30 | LV_6007-15_0_4_load_81 | 35 | 0.0064579 | 0.0016185 | 0 | 0 |  | 1 | TRUE | wye
31 | LV_6007-15_0_4_load_41 | 36 | 0.0053279 | 0.0013353 | 0 | 0 |  | 1 | TRUE | wye
32 | LV_6007-15_0_4_load_48 | 37 | 0.01103 | 0.0027643 | 0 | 0 |  | 1 | TRUE | wye
33 | LV_6007-15_0_4_load_27 | 38 | 0.0027868 | 0.00069844 | 0 | 0 |  | 1 | TRUE | wye
34 | LV_6007-15_0_4_load_28 | 39 | 0.0084815 | 0.0021257 | 0 | 0 |  | 1 | TRUE | wye
35 | LV_6007-15_0_4_load_29 | 40 | 0.0064544 | 0.0016176 | 0 | 0 |  | 1 | TRUE | wye
36 | LV_6007-15_0_4_load_30 | 41 | 0.0073324 | 0.0018377 | 0 | 0 |  | 1 | TRUE | wye
37 | LV_6007-15_0_4_load_51 | 43 | 0.0084716 | 0.0021232 | 0 | 0 |  | 1 | TRUE | wye
38 | LV_6007-15_0_4_load_50 | 45 | 0.0073392 | 0.0018394 | 0 | 0 |  | 1 | TRUE | wye
39 | LV_6007-15_0_4_load_49 | 47 | 0.0050593 | 0.001268 | 0 | 0 |  | 1 | TRUE | wye
40 | LV_6007-15_0_4_load_33 | 49 | 0.002834 | 0.00071027 | 0 | 0 |  | 1 | TRUE | wye
41 | LV_6007-15_0_4_load_82 | 52 | 0.0044377 | 0.0011122 | 0 | 0 |  | 1 | TRUE | wye
42 | LV_6007-15_0_4_load_39 | 53 | 0.0084795 | 0.0021252 | 0 | 0 |  | 1 | TRUE | wye
43 | LV_6007-15_0_4_load_38 | 54 | 0.0045721 | 0.0011459 | 0 | 0 |  | 1 | TRUE | wye
44 | LV_6007-15_0_4_load_40 | 55 | 0.0073356 | 0.0018385 | 0 | 0 |  | 1 | TRUE | wye
45 | LV_6007-15_0_4_load_43 | 56 | 0.011516 | 0.0028861 | 0 | 0 |  | 1 | TRUE | wye
46 | LV_6007-15_0_4_load_44 | 57 | 0.006872 | 0.0017223 | 0 | 0 |  | 1 | TRUE | wye
47 | LV_6007-15_0_4_load_55 | 60 | 0.0089881 | 0.0022526 | 0 | 0 |  | 1 | TRUE | wye
48 | LV_6007-15_0_4_load_64 | 61 | 0.0048844 | 0.0012241 | 0 | 0 |  | 1 | TRUE | wye
49 | LV_6007-15_0_4_load_62 | 62 | 0.0080468 | 0.0020167 | 0 | 0 |  | 1 | TRUE | wye
50 | LV_6007-15_0_4_load_73 | 63 | 0.010692 | 0.0026796 | 0 | 0 |  | 1 | TRUE | wye
51 | LV_6007-15_0_4_load_79 | 64 | 0.0048389 | 0.0012127 | 0 | 0 |  | 1 | TRUE | wye
52 | LV_6007-15_0_4_load_60 | 65 | 0.0097909 | 0.0024538 | 0 | 0 |  | 1 | TRUE | wye
53 | LV_6007-15_0_4_load_74 | 66 | 0.0062981 | 0.0015785 | 0 | 0 |  | 1 | TRUE | wye
54 | LV_6007-15_0_4_load_78 | 67 | 0.0038004 | 0.00095247 | 0 | 0 |  | 1 | TRUE | wye
55 | LV_6007-15_0_4_load_71 | 68 | 0.0057075 | 0.0014304 | 0 | 0 |  | 1 | TRUE | wye
56 | LV_6007-15_0_4_load_59 | 69 | 0.0074034 | 0.0018555 | 0 | 0 |  | 1 | TRUE | wye
57 | LV_6007-15_0_4_load_61 | 70 | 0.0085674 | 0.0021472 | 0 | 0 |  | 1 | TRUE | wye
58 | LV_6007-15_0_4_load_63 | 71 | 0.0078166 | 0.001959 | 0 | 0 |  | 1 | TRUE | wye
59 | LV_6007-15_0_4_load_65 | 72 | 0.0029875 | 0.00074873 | 0 | 0 |  | 1 | TRUE | wye
60 | LV_6007-15_0_4_load_67 | 73 | 0.010531 | 0.0026392 | 0 | 0 |  | 1 | TRUE | wye
61 | LV_6007-15_0_4_load_75 | 74 | 0.0038801 | 0.00097245 | 0 | 0 |  | 1 | TRUE | wye
62 | LV_6007-15_0_4_load_68 | 75 | 0.012728 | 0.00319 | 0 | 0 |  | 1 | TRUE | wye
63 | LV_6007-15_0_4_load_69 | 76 | 0.010743 | 0.0026924 | 0 | 0 |  | 1 | TRUE | wye
64 | LV_6007-15_0_4_load_70 | 77 | 0.0054749 | 0.0013721 | 0 | 0 |  | 1 | TRUE | wye
65 | LV_6007-15_0_4_load_72 | 78 | 0.0055095 | 0.0013808 | 0 | 0 |  | 1 | TRUE | wye
66 | LV_6007-15_0_4_load_80 | 79 | 0.00256 | 0.00064159 | 0 | 0 |  | 1 | TRUE | wye

## ext_grid
| name | bus | vm_pu | va_degree | slack_weight | in_service
0 |  | 21 | 1 | 0 | 1 | TRUE

## line
| name | std_type | from_bus | to_bus | length_km | r_ohm_per_km | x_ohm_per_km | c_nf_per_km | g_us_per_km | max_i_ka | df | parallel | type | in_service
0 | LV_6007-15_0_4_line_0 |  | 0 | 1 | 0.085545 | 0.125 | 0.08 | 261 | 0 | 0.364 | 1 | 1 | cs | TRUE
1 | LV_6007-15_0_4_line_1 |  | 0 | 2 | 0.15072 | 0.125 | 0.08 | 261 | 0 | 0.364 | 1 | 1 | cs | TRUE
2 | LV_6007-15_0_4_line_2 |  | 1 | 3 | 0.052588 | 0.125 | 0.08 | 261 | 0 | 0.364 | 1 | 1 | cs | TRUE
3 | LV_6007-15_0_4_line_3 |  | 2 | 6 | 0.21417 | 0.125 | 0.08 | 261 | 0 | 0.364 | 1 | 1 | cs | TRUE
4 | LV_6007-15_0_4_line_4 |  | 2 | 4 | 0.034005 | 0.125 | 0.08 | 261 | 0 | 0.364 | 1 | 1 | cs | TRUE
5 | LV_6007-15_0_4_line_5 |  | 3 | 10 | 0.012529 | 0.125 | 0.08 | 261 | 0 | 0.364 | 1 | 1 | cs | TRUE
6 | LV_6007-15_0_4_line_6 |  | 4 | 5 | 0.0072343 | 0.125 | 0.08 | 261 | 0 | 0.364 | 1 | 1 | cs | TRUE
7 | LV_6007-15_0_4_line_7 |  | 6 | 13 | 0.021978 | 0.125 | 0.08 | 261 | 0 | 0.364 | 1 | 1 | cs | TRUE
8 | LV_6007-15_0_4_line_8 |  | 6 | 14 | 0.018934 | 0.125 | 0.08 | 261 | 0 | 0.364 | 1 | 1 | cs | TRUE
9 | LV_6007-15_0_4_line_9 |  | 7 | 8 | 0.0045597 | 0.125 | 0.08 | 261 | 0 | 0.364 | 1 | 1 | cs | TRUE
10 | LV_6007-15_0_4_line_10 |  | 7 | 9 | 0.037559 | 0.125 | 0.08 | 261 | 0 | 0.364 | 1 | 1 | cs | TRUE
11 | LV_6007-15_0_4_line_11 |  | 8 | 11 | 0.0026251 | 0.125 | 0.08 | 261 | 0 | 0.364 | 1 | 1 | cs | TRUE
12 | LV_6007-15_0_4_line_12 |  | 9 | 24 | 0.003083 | 0.125 | 0.08 | 261 | 0 | 0.364 | 1 | 1 | cs | TRUE
13 | LV_6007-15_0_4_line_13 |  | 9 | 23 | 0.0087643 | 0.125 | 0.08 | 261 | 0 | 0.364 | 1 | 1 | cs | TRUE
14 | LV_6007-15_0_4_line_14 |  | 10 | 12 | 0.009722 | 0.125 | 0.08 | 261 | 0 | 0.364 | 1 | 1 | cs | TRUE
15 | LV_6007-15_0_4_line_15 |  | 13 | 25 | 0.021805 | 0.125 | 0.08 | 261 | 0 | 0.364 | 1 | 1 | cs | TRUE
16 | LV_6007-15_0_4_line_16 |  | 14 | 22 | 0.01261 | 0.125 | 0.08 | 261 | 0 | 0.364 | 1 | 1 | cs | TRUE
17 | LV_6007-15_0_4_line_17 |  | 15 | 16 | 0.0090022 | 0.125 | 0.08 | 261 | 0 | 0.364 | 1 | 1 | cs | TRUE
18 | LV_6007-15_0_4_line_18 |  | 15 | 17 | 0.0022011 | 0.125 | 0.08 | 261 | 0 | 0.364 | 1 | 1 | cs | TRUE
19 | LV_6007-15_0_4_line_19 |  | 16 | 18 | 0.013831 | 0.125 | 0.08 | 261 | 0 | 0.364 | 1 | 1 | cs | TRUE
20 | LV_6007-15_0_4_line_20 |  | 18 | 19 | 0.0088368 | 0.125 | 0.08 | 261 | 0 | 0.364 | 1 | 1 | cs | TRUE
21 | LV_6007-15_0_4_line_21 |  | 19 | 20 | 0.023123 | 0.125 | 0.08 | 261 | 0 | 0.364 | 1 | 3 | cs | TRUE
22 | LV_6007-15_0_4_line_22 |  | 19 | 21 | 0.011821 | 0.125 | 0.08 | 261 | 0 | 0.364 | 1 | 3 | cs | TRUE
23 | LV_6007-15_0_4_line_23 |  | 20 | 28 | 0.0123 | 0.125 | 0.08 | 261 | 0 | 0.364 | 1 | 1 | cs | TRUE
24 | LV_6007-15_0_4_line_24 |  | 20 | 29 | 0.023898 | 0.125 | 0.08 | 261 | 0 | 0.364 | 1 | 1 | cs | TRUE
25 | LV_6007-15_0_4_line_25 |  | 20 | 30 | 0.029641 | 0.125 | 0.08 | 261 | 0 | 0.364 | 1 | 3 | cs | TRUE
26 | LV_6007-15_0_4_line_26 |  | 21 | 26 | 0.030227 | 0.125 | 0.08 | 261 | 0 | 0.364 | 1 | 1 | cs | TRUE
27 | LV_6007-15_0_4_line_27 |  | 22 | 23 | 0.017202 | 0.125 | 0.08 | 261 | 0 | 0.364 | 1 | 1 | cs | TRUE
28 | LV_6007-15_0_4_line_28 |  | 25 | 48 | 0.054581 | 0.125 | 0.08 | 261 | 0 | 0.364 | 1 | 1 | cs | TRUE
29 | LV_6007-15_0_4_line_29 |  | 26 | 27 | 0.012614 | 0.125 | 0.08 | 261 | 0 | 0.364 | 1 | 1 | cs | TRUE
30 | LV_6007-15_0_4_line_30 |  | 28 | 35 | 0.0079874 | 0.125 | 0.08 | 261 | 0 | 0.364 | 1 | 1 | cs | TRUE
31 | LV_6007-15_0_4_line_31 |  | 29 | 36 | 0.025813 | 0.125 | 0.08 | 261 | 0 | 0.364 | 1 | 1 | cs | TRUE
32 | LV_6007-15_0_4_line_32 |  | 30 | 31 | 0.053303 | 0.125 | 0.08 | 261 | 0 | 0.364 | 1 | 3 | cs | TRUE
33 | LV_6007-15_0_4_line_33 |  | 31 | 32 | 0.0075285 | 0.125 | 0.08 | 261 | 0 | 0.364 | 1 | 3 | cs | TRUE
34 | LV_6007-15_0_4_line_34 |  | 32 | 33 | 0.021351 | 0.125 | 0.08 | 261 | 0 | 0.364 | 1 | 3 | cs | TRUE
35 | LV_6007-15_0_4_line_35 |  | 33 | 34 | 0.0067447 | 0.125 | 0.08 | 261 | 0 | 0.364 | 1 | 3 | cs | TRUE
36 | LV_6007-15_0_4_line_36 |  | 34 | 37 | 0.014111 | 0.125 | 0.08 | 261 | 0 | 0.364 | 1 | 3 | cs | TRUE
37 | LV_6007-15_0_4_line_37 |  | 35 | 68 | 0.0010662 | 0.125 | 0.08 | 261 | 0 | 0.364 | 1 | 1 | cs | TRUE
38 | LV_6007-15_0_4_line_38 |  | 36 | 56 | 0.014371 | 0.125 | 0.08 | 261 | 0 | 0.364 | 1 | 1 | cs | TRUE
39 | LV_6007-15_0_4_line_39 |  | 37 | 47 | 0.017155 | 0.125 | 0.08 | 261 | 0 | 0.364 | 1 | 3 | cs | TRUE
40 | LV_6007-15_0_4_line_40 |  | 38 | 39 | 0.032788 | 0.125 | 0.08 | 261 | 0 | 0.364 | 1 | 2 | cs | TRUE
41 | LV_6007-15_0_4_line_41 |  | 38 | 40 | 0.023129 | 0.125 | 0.08 | 261 | 0 | 0.364 | 1 | 3 | cs | TRUE
42 | LV_6007-15_0_4_line_42 |  | 39 | 41 | 0.0089936 | 0.125 | 0.08 | 261 | 0 | 0.364 | 1 | 1 | cs | TRUE
43 | LV_6007-15_0_4_line_43 |  | 40 | 42 | 0.034006 | 0.125 | 0.08 | 261 | 0 | 0.364 | 1 | 3 | cs | TRUE
44 | LV_6007-15_0_4_line_44 |  | 41 | 43 | 0.012373 | 0.125 | 0.08 | 261 | 0 | 0.364 | 1 | 1 | cs | TRUE
45 | LV_6007-15_0_4_line_45 |  | 42 | 44 | 0.024179 | 0.125 | 0.08 | 261 | 0 | 0.364 | 1 | 3 | cs | TRUE
46 | LV_6007-15_0_4_line_46 |  | 43 | 45 | 0.0089963 | 0.125 | 0.08 | 261 | 0 | 0.364 | 1 | 1 | cs | TRUE
47 | LV_6007-15_0_4_line_47 |  | 44 | 46 | 0.038032 | 0.125 | 0.08 | 261 | 0 | 0.364 | 1 | 1 | cs | TRUE
48 | LV_6007-15_0_4_line_48 |  | 44 | 47 | 0.0069736 | 0.125 | 0.08 | 261 | 0 | 0.364 | 1 | 3 | cs | TRUE
49 | LV_6007-15_0_4_line_49 |  | 45 | 51 | 0.024152 | 0.125 | 0.08 | 261 | 0 | 0.364 | 1 | 1 | cs | TRUE
50 | LV_6007-15_0_4_line_50 |  | 46 | 61 | 0.055265 | 0.125 | 0.08 | 261 | 0 | 0.364 | 1 | 1 | cs | TRUE
51 | LV_6007-15_0_4_line_51 |  | 48 | 50 | 0.062954 | 0.125 | 0.08 | 261 | 0 | 0.364 | 1 | 1 | cs | TRUE
52 | LV_6007-15_0_4_line_52 |  | 48 | 51 | 0.012236 | 0.125 | 0.08 | 261 | 0 | 0.364 | 1 | 1 | cs | TRUE
53 | LV_6007-15_0_4_line_53 |  | 48 | 49 | 0.032648 | 0.125 | 0.08 | 261 | 0 | 0.364 | 1 | 1 | cs | TRUE
54 | LV_6007-15_0_4_line_54 |  | 50 | 52 | 0.040368 | 0.125 | 0.08 | 261 | 0 | 0.364 | 1 | 1 | cs | TRUE
55 | LV_6007-15_0_4_line_55 |  | 51 | 53 | 0.015069 | 0.125 | 0.08 | 261 | 0 | 0.364 | 1 | 1 | cs | TRUE
56 | LV_6007-15_0_4_line_56 |  | 53 | 54 | 0.0011711 | 0.125 | 0.08 | 261 | 0 | 0.364 | 1 | 1 | cs | TRUE
57 | LV_6007-15_0_4_line_57 |  | 54 | 55 | 3.7924e-05 | 0.125 | 0.08 | 261 | 0 | 0.364 | 1 | 1 | cs | TRUE
58 | LV_6007-15_0_4_line_58 |  | 56 | 57 | 0.0025702 | 0.125 | 0.08 | 261 | 0 | 0.364 | 1 | 1 | cs | TRUE
59 | LV_6007-15_0_4_line_59 |  | 57 | 58 | 0.040541 | 0.125 | 0.08 | 261 | 0 | 0.364 | 1 | 1 | cs | TRUE
60 | LV_6007-15_0_4_line_60 |  | 58 | 59 | 0.046488 | 0.125 | 0.08 | 261 | 0 | 0.364 | 1 | 1 | cs | TRUE
61 | LV_6007-15_0_4_line_61 |  | 58 | 60 | 0.040333 | 0.125 | 0.08 | 261 | 0 | 0.364 | 1 | 1 | cs | TRUE
62 | LV_6007-15_0_4_line_62 |  | 59 | 62 | 0.0045131 | 0.125 | 0.08 | 261 | 0 | 0.364 | 1 | 1 | cs | TRUE
63 | LV_6007-15_0_4_line_63 |  | 59 | 63 | 0.037063 | 0.125 | 0.08 | 261 | 0 | 0.364 | 1 | 1 | cs | TRUE
64 | LV_6007-15_0_4_line_64 |  | 60 | 64 | 0.025578 | 0.125 | 0.08 | 261 | 0 | 0.364 | 1 | 1 | cs | TRUE
65 | LV_6007-15_0_4_line_65 |  | 61 | 72 | 0.018221 | 0.125 | 0.08 | 261 | 0 | 0.364 | 1 | 1 | cs | TRUE
66 | LV_6007-15_0_4_line_66 |  | 62 | 65 | 9.0421e-05 | 0.125 | 0.08 | 261 | 0 | 0.364 | 1 | 1 | cs | TRUE
67 | LV_6007-15_0_4_line_67 |  | 63 | 66 | 0.013315 | 0.125 | 0.08 | 261 | 0 | 0.364 | 1 | 1 | cs | TRUE
68 | LV_6007-15_0_4_line_68 |  | 64 | 67 | 0.028737 | 0.125 | 0.08 | 261 | 0 | 0.364 | 1 | 1 | cs | TRUE
69 | LV_6007-15_0_4_line_69 |  | 65 | 69 | 0.0082511 | 0.125 | 0.08 | 261 | 0 | 0.364 | 1 | 1 | cs | TRUE
70 | LV_6007-15_0_4_line_70 |  | 67 | 79 | 0.012567 | 0.125 | 0.08 | 261 | 0 | 0.364 | 1 | 1 | cs | TRUE
71 | LV_6007-15_0_4_line_71 |  | 68 | 76 | 0.021662 | 0.125 | 0.08 | 261 | 0 | 0.364 | 1 | 1 | cs | TRUE
72 | LV_6007-15_0_4_line_72 |  | 69 | 70 | 0.0091229 | 0.125 | 0.08 | 261 | 0 | 0.364 | 1 | 1 | cs | TRUE
73 | LV_6007-15_0_4_line_73 |  | 70 | 71 | 0.015197 | 0.125 | 0.08 | 261 | 0 | 0.364 | 1 | 1 | cs | TRUE
74 | LV_6007-15_0_4_line_74 |  | 72 | 73 | 0.025966 | 0.125 | 0.08 | 261 | 0 | 0.364 | 1 | 1 | cs | TRUE
75 | LV_6007-15_0_4_line_75 |  | 73 | 74 | 0.0022875 | 0.125 | 0.08 | 261 | 0 | 0.364 | 1 | 1 | cs | TRUE
76 | LV_6007-15_0_4_line_76 |  | 75 | 76 | 0.016965 | 0.125 | 0.08 | 261 | 0 | 0.364 | 1 | 1 | cs | TRUE
77 | LV_6007-15_0_4_line_77 |  | 75 | 77 | 0.013572 | 0.125 | 0.08 | 261 | 0 | 0.364 | 1 | 1 | cs | TRUE
78 | LV_6007-15_0_4_line_78 |  | 77 | 78 | 0.0011621 | 0.125 | 0.08 | 261 | 0 | 0.364 | 1 | 1 | cs | TRUE

## trafo
| name | std_type | hv_bus | lv_bus | sn_mva | vn_hv_kv | vn_lv_kv | vk_percent | vkr_percent | pfe_kw | i0_percent | shift_degree | tap_side | tap_neutral | tap_min | tap_max | tap_step_percent | tap_step_degree | tap_pos | tap_phase_shifter | parallel | df | in_service
0 | LV_6007-15_0_4_trafo_17 | 0.63 MVA 20/0.4 kV | 80 | 21 | 0.63 | 20 | 0.4 | 6 | 1.206 | 1.65 | 0.2619 | 150 | hv | 0 | -2 | 2 | 2.5 | 0 | 0 | FALSE | 1 | 1 | TRUE

## line_geodata
| x0 | y0 | x1 | y1 | x2 | y2 | x3 | y3 | x4 | y4 | x5 | y5
0 | 2641721.6975 | 1135058.6685 | 2641716.2696 | 1135046.7361 | 2641713.7831 | 1135026.7865 | 2641701.0597 | 1134998.1064 | 2641691.6685 | 1134983.9233 | 2641688.806 | 1134981.2076
1 | 2641688.806 | 1134981.2076 | 2641720.5173 | 1134833.8569
2 | 2641721.6975 | 1135058.6685 | 2641723.2723 | 1135044.5833 | 2641731.1511 | 1135025.8837 | 2641735.1288 | 1135008.2021
3 | 2641930.6908 | 1134792.6563 | 2641720.5173 | 1134833.8569
4 | 2641700.3902 | 1134811.0267 | 2641712.5798 | 1134818.6611 | 2641720.9399 | 1134825.0442 | 2641721.8676 | 1134828.897 | 2641720.5173 | 1134833.8569 | 2641720.5173 | 1134833.8569
5 | 2641735.1288 | 1135008.2021 | 2641735.1288 | 1135008.2021 | 2641734.0808 | 1134995.717
6 | 2641700.3902 | 1134811.0267 | 2641694.2592 | 1134807.1868
7 | 2641930.6908 | 1134792.6563 | 2641950.6885 | 1134801.7725
8 | 2641930.6908 | 1134792.6563 | 2641930.4006 | 1134797.8681 | 2641940.8511 | 1134806.7486
9 | 2641959.2108 | 1134854.9971 | 2641961.5083 | 1134858.9356
10 | 2641970.2469 | 1134831.7285 | 2641962.3793 | 1134845.3475 | 2641968.2466 | 1134854.9042 | 2641959.4842 | 1134853.3092 | 2641959.2108 | 1134854.9971
11 | 2641962.831 | 1134861.2031 | 2641961.5083 | 1134858.9356
12 | 2641970.2469 | 1134831.7285 | 2641972.576 | 1134833.7484
13 | 2641970.2469 | 1134831.7285 | 2641963.5683 | 1134826.0531
14 | 2641732.7951 | 1134986.1242 | 2641733.4435 | 1134988.1247 | 2641734.0808 | 1134995.717
15 | 2641950.6885 | 1134801.7725 | 2641953.8444 | 1134803.2112 | 2641971.8375 | 1134806.7456
16 | 2641940.8511 | 1134806.7486 | 2641950.46 | 1134814.914
17 | 2641993.856 | 1134709.6863 | 2641992.0423 | 1134710.9849 | 2641993.1168 | 1134717.6706
18 | 2641993.4661 | 1134719.8437 | 2641993.1168 | 1134717.6706
19 | 2641993.856 | 1134709.6863 | 2641994.6257 | 1134709.1352 | 2642007.3186 | 1134706.9221
20 | 2642016.0241 | 1134705.4042 | 2642007.3186 | 1134706.9221
21 | 2642017.2617 | 1134682.3788 | 2642016.0526 | 1134690.23 | 2642016.0241 | 1134705.4042
22 | 2642016.0241 | 1134705.4042 | 2642016.5994 | 1134717.2108
23 | 2642017.2617 | 1134682.3788 | 2642018.512 | 1134673.0049 | 2642018.5667 | 1134670.1627
24 | 2642017.2617 | 1134682.3788 | 2642005.3747 | 1134680.7287 | 2641993.5259 | 1134681.7942
25 | 2642017.2617 | 1134682.3788 | 2642029.2889 | 1134688.2098 | 2642043.2587 | 1134696.5603
26 | 2642016.5994 | 1134717.2108 | 2642017.122 | 1134727.9344 | 2642020.5289 | 1134740.4645 | 2642023.445 | 1134746.2796
27 | 2641963.5683 | 1134826.0531 | 2641950.46 | 1134814.914
28 | 2642025.4938 | 1134816.7156 | 2642008.7583 | 1134813.998 | 2641971.8375 | 1134806.7456
29 | 2642029.0991 | 1134757.555 | 2642023.445 | 1134746.2796
30 | 2642018.5667 | 1134670.1627 | 2642018.7201 | 1134662.1768
31 | 2641967.8456 | 1134684.3967 | 2641982.1944 | 1134682.8133 | 2641993.5259 | 1134681.7942
32 | 2642043.2587 | 1134696.5603 | 2642087.9596 | 1134723.2802 | 2642089.0242 | 1134723.8858
33 | 2642095.5679 | 1134727.6084 | 2642089.0242 | 1134723.8858
34 | 2642095.5679 | 1134727.6084 | 2642114.126 | 1134738.1658
35 | 2642119.9885 | 1134741.5009 | 2642114.126 | 1134738.1658
36 | 2642119.9885 | 1134741.5009 | 2642132.254 | 1134748.4785
37 | 2642018.7201 | 1134662.1768 | 2642018.7406 | 1134661.1108
38 | 2641967.8456 | 1134684.3967 | 2641964.4717 | 1134684.769 | 2641953.6406 | 1134682.9867
39 | 2642147.1649 | 1134756.9611 | 2642132.254 | 1134748.4785
40 | 2642090.7247 | 1134802.5736 | 2642122.6514 | 1134795.1067
41 | 2642145.1725 | 1134789.8396 | 2642122.6514 | 1134795.1067
42 | 2642081.9674 | 1134804.6217 | 2642090.7247 | 1134802.5736
43 | 2642173.7008 | 1134773.2698 | 2642165.6895 | 1134782.0295 | 2642155.4853 | 1134787.4278 | 2642145.1725 | 1134789.8396
44 | 2642081.9674 | 1134804.6217 | 2642069.9199 | 1134807.4393
45 | 2642153.2263 | 1134760.4093 | 2642165.7073 | 1134767.3443 | 2642173.7008 | 1134773.2698
46 | 2642061.16 | 1134809.488 | 2642069.9199 | 1134807.4393
47 | 2642153.2263 | 1134760.4093 | 2642179.5348 | 1134745.6519 | 2642186.3514 | 1134741.5641
48 | 2642153.2263 | 1134760.4093 | 2642147.1649 | 1134756.9611
49 | 2642037.6426 | 1134814.9881 | 2642061.16 | 1134809.488
50 | 2642186.3514 | 1134741.5641 | 2642182.1035 | 1134735.9872 | 2642165.8532 | 1134723.2784 | 2642147.9818 | 1134714.5494 | 2642143.4794 | 1134708.2592
51 | 2642025.4938 | 1134816.7156 | 2642038.3328 | 1134838.5716 | 2642044.2535 | 1134848.1843 | 2642048.9309 | 1134858.3998 | 2642053.3711 | 1134872.8381
52 | 2642025.4938 | 1134816.7156 | 2642037.6426 | 1134814.9881
53 | 2642025.4938 | 1134816.7156 | 2642022.8176 | 1134821.9553 | 2641998.7157 | 1134821.6321 | 2641996.1936 | 1134822.4787
54 | 2642053.3711 | 1134872.8381 | 2642035.7879 | 1134863.6556 | 2642018.8382 | 1134851.9207
55 | 2642037.6426 | 1134814.9881 | 2642029.3047 | 1134802.4364
56 | 2642028.6567 | 1134801.461 | 2642029.3047 | 1134802.4364
57 | 2642028.6358 | 1134801.4294 | 2642028.6567 | 1134801.461
58 | 2641951.1045 | 1134682.5693 | 2641953.6406 | 1134682.9867
59 | 2641937.6761 | 1134658.8477 | 2641930.5428 | 1134669.7704 | 2641931.3993 | 1134676.1018 | 2641934.6288 | 1134678.7478 | 2641945.4989 | 1134681.6469 | 2641951.1045 | 1134682.5693
60 | 2641970.5517 | 1134626.0368 | 2641951.7963 | 1134642.5818 | 2641937.6761 | 1134658.8477
61 | 2641937.6761 | 1134658.8477 | 2641927.0052 | 1134639.4305 | 2641922.5028 | 1134627.2263 | 2641921.7217 | 1134622.1169
62 | 2641970.5517 | 1134626.0368 | 2641974.4603 | 1134623.7807
63 | 2641970.5517 | 1134626.0368 | 2641964.8067 | 1134625.43 | 2641958.4842 | 1134625.9753 | 2641956.0352 | 1134623.9906 | 2641950.1428 | 1134603.0143
64 | 2641921.7217 | 1134622.1169 | 2641918.748 | 1134602.6656 | 2641917.2734 | 1134596.9522
65 | 2642143.4794 | 1134708.2592 | 2642139.369 | 1134702.5166 | 2642129.3684 | 1134697.5653
66 | 2641974.5386 | 1134623.7355 | 2641974.4603 | 1134623.7807
67 | 2641950.1428 | 1134603.0143 | 2641949.3957 | 1134600.3547 | 2641947.2971 | 1134590.0127
68 | 2641910.0916 | 1134569.1268 | 2641917.2734 | 1134596.9522
69 | 2641981.6847 | 1134619.6106 | 2641974.5386 | 1134623.7355
70 | 2641910.0916 | 1134569.1268 | 2641907.5579 | 1134559.3104 | 2641906.7817 | 1134557.0093
71 | 2642027.6517 | 1134647.1219 | 2642021.3552 | 1134647.0782 | 2642018.9824 | 1134648.5291 | 2642018.7406 | 1134661.1108
72 | 2641981.6847 | 1134619.6106 | 2641987.1268 | 1134616.4692 | 2641989.6498 | 1134615.1671
73 | 2642003.154 | 1134608.1975 | 2641989.6498 | 1134615.1671
74 | 2642129.3684 | 1134697.5653 | 2642120.0564 | 1134692.9549 | 2642110.6534 | 1134680.5387
75 | 2642110.0004 | 1134678.3464 | 2642110.6534 | 1134680.5387 | 2642110.6534 | 1134680.5387
76 | 2642043.589 | 1134652.5574 | 2642040.3545 | 1134651.9238 | 2642028.9511 | 1134647.131 | 2642027.6517 | 1134647.1219
77 | 2642043.589 | 1134652.5574 | 2642053.359 | 1134654.4711 | 2642056.5266 | 1134652.7255
78 | 2642056.5266 | 1134652.7255 | 2642056.5266 | 1134652.7255 | 2642056.4833 | 1134651.5643

## bus_geodata
| x | y | coords
0 | 2641688.806 | 1134981.2076
1 | 2641721.6975 | 1135058.6685
2 | 2641720.5174 | 1134833.8569
3 | 2641735.1288 | 1135008.2021
4 | 2641700.3902 | 1134811.0267
5 | 2641694.2592 | 1134807.1868
6 | 2641930.6908 | 1134792.6563
7 | 2641959.2108 | 1134854.9971
8 | 2641961.5083 | 1134858.9356
9 | 2641970.2469 | 1134831.7285
10 | 2641734.0808 | 1134995.717
11 | 2641962.831 | 1134861.2031
12 | 2641732.7951 | 1134986.1242
13 | 2641950.6885 | 1134801.7725
14 | 2641940.8511 | 1134806.7486
15 | 2641993.1168 | 1134717.6706
16 | 2641993.856 | 1134709.6863
17 | 2641993.4661 | 1134719.8437
18 | 2642007.3186 | 1134706.9221
19 | 2642016.0241 | 1134705.4042
20 | 2642017.2617 | 1134682.3788
21 | 2642016.5994 | 1134717.2108
22 | 2641950.46 | 1134814.914
23 | 2641963.5683 | 1134826.0531
24 | 2641972.576 | 1134833.7484
25 | 2641971.8375 | 1134806.7456
26 | 2642023.445 | 1134746.2796
27 | 2642029.0991 | 1134757.555
28 | 2642018.5667 | 1134670.1627
29 | 2641993.5259 | 1134681.7942
30 | 2642043.2587 | 1134696.5603
31 | 2642089.0242 | 1134723.8858
32 | 2642095.5679 | 1134727.6084
33 | 2642114.126 | 1134738.1658
34 | 2642119.9885 | 1134741.5009
35 | 2642018.7201 | 1134662.1768
36 | 2641967.8456 | 1134684.3967
37 | 2642132.254 | 1134748.4785
38 | 2642122.6514 | 1134795.1067
39 | 2642090.7247 | 1134802.5736
40 | 2642145.1725 | 1134789.8396
41 | 2642081.9674 | 1134804.6217
42 | 2642173.7008 | 1134773.2698
43 | 2642069.9199 | 1134807.4393
44 | 2642153.2263 | 1134760.4093
45 | 2642061.16 | 1134809.488
46 | 2642186.3514 | 1134741.5641
47 | 2642147.1649 | 1134756.9611
48 | 2642025.4938 | 1134816.7156
49 | 2641996.1936 | 1134822.4787
50 | 2642053.3711 | 1134872.8381
51 | 2642037.6426 | 1134814.9881
52 | 2642018.8382 | 1134851.9207
53 | 2642029.3047 | 1134802.4364
54 | 2642028.6567 | 1134801.461
55 | 2642028.6358 | 1134801.4294
56 | 2641953.6406 | 1134682.9867
57 | 2641951.1045 | 1134682.5693
58 | 2641937.6761 | 1134658.8477
59 | 2641970.5517 | 1134626.0368
60 | 2641921.7217 | 1134622.1169
61 | 2642143.4794 | 1134708.2592
62 | 2641974.4603 | 1134623.7807
63 | 2641950.1428 | 1134603.0143
64 | 2641917.2734 | 1134596.9522
65 | 2641974.5386 | 1134623.7355
66 | 2641947.297 | 1134590.0127
67 | 2641910.0916 | 1134569.1268
68 | 2642018.7406 | 1134661.1108
69 | 2641981.6847 | 1134619.6106
70 | 2641989.6498 | 1134615.1671
71 | 2642003.154 | 1134608.1975
72 | 2642129.3684 | 1134697.5653
73 | 2642110.6534 | 1134680.5387
74 | 2642110.0004 | 1134678.3464
75 | 2642043.589 | 1134652.5574
76 | 2642027.6517 | 1134647.1219
77 | 2642056.5266 | 1134652.7255
78 | 2642056.4833 | 1134651.5643
79 | 2641906.7817 | 1134557.0093
80 | 2642016.0241 | 1134705.4042

## line_std_types
| c_nf_per_km | r_ohm_per_km | x_ohm_per_km | max_i_ka | type | q_mm2 | alpha | voltage_rating
NAYY 4x50 SE | 210 | 0.642 | 0.083 | 0.142 | cs | 50 | 0.00403 | LV
NAYY 4x120 SE | 264 | 0.225 | 0.08 | 0.242 | cs | 120 | 0.00403 | LV
NAYY 4x150 SE | 261 | 0.208 | 0.08 | 0.27 | cs | 150 | 0.00403 | LV
NA2XS2Y 1x95 RM/25 12/20 kV | 216 | 0.313 | 0.132 | 0.252 | cs | 95 | 0.00403 | MV
NA2XS2Y 1x185 RM/25 12/20 kV | 273 | 0.161 | 0.117 | 0.362 | cs | 185 | 0.00403 | MV
NA2XS2Y 1x240 RM/25 12/20 kV | 304 | 0.122 | 0.112 | 0.421 | cs | 240 | 0.00403 | MV
NA2XS2Y 1x95 RM/25 6/10 kV | 315 | 0.313 | 0.123 | 0.249 | cs | 95 | 0.00403 | MV
NA2XS2Y 1x185 RM/25 6/10 kV | 406 | 0.161 | 0.11 | 0.358 | cs | 185 | 0.00403 | MV
NA2XS2Y 1x240 RM/25 6/10 kV | 456 | 0.122 | 0.105 | 0.416 | cs | 240 | 0.00403 | MV
NA2XS2Y 1x150 RM/25 12/20 kV | 250 | 0.206 | 0.116 | 0.319 | cs | 150 | 0.00403 | MV
NA2XS2Y 1x120 RM/25 12/20 kV | 230 | 0.253 | 0.119 | 0.283 | cs | 120 | 0.00403 | MV
NA2XS2Y 1x70 RM/25 12/20 kV | 190 | 0.443 | 0.132 | 0.22 | cs | 70 | 0.00403 | MV
NA2XS2Y 1x150 RM/25 6/10 kV | 360 | 0.206 | 0.11 | 0.315 | cs | 150 | 0.00403 | MV
NA2XS2Y 1x120 RM/25 6/10 kV | 340 | 0.253 | 0.113 | 0.28 | cs | 120 | 0.00403 | MV
NA2XS2Y 1x70 RM/25 6/10 kV | 280 | 0.443 | 0.123 | 0.217 | cs | 70 | 0.00403 | MV
N2XS(FL)2Y 1x120 RM/35 64/110 kV | 112 | 0.153 | 0.166 | 0.366 | cs | 120 | 0.00393 | HV
N2XS(FL)2Y 1x185 RM/35 64/110 kV | 125 | 0.099 | 0.156 | 0.457 | cs | 185 | 0.00393 | HV
N2XS(FL)2Y 1x240 RM/35 64/110 kV | 135 | 0.075 | 0.149 | 0.526 | cs | 240 | 0.00393 | HV
N2XS(FL)2Y 1x300 RM/35 64/110 kV | 144 | 0.06 | 0.144 | 0.588 | cs | 300 | 0.00393 | HV
15-AL1/3-ST1A 0.4 | 11 | 1.8769 | 0.35 | 0.105 | ol | 16 | 0.00403 | LV
24-AL1/4-ST1A 0.4 | 11.25 | 1.2012 | 0.335 | 0.14 | ol | 24 | 0.00403 | LV
48-AL1/8-ST1A 0.4 | 12.2 | 0.5939 | 0.3 | 0.21 | ol | 48 | 0.00403 | LV
94-AL1/15-ST1A 0.4 | 13.2 | 0.306 | 0.29 | 0.35 | ol | 94 | 0.00403 | LV
34-AL1/6-ST1A 10.0 | 9.7 | 0.8342 | 0.36 | 0.17 | ol | 34 | 0.00403 | MV
48-AL1/8-ST1A 10.0 | 10.1 | 0.5939 | 0.35 | 0.21 | ol | 48 | 0.00403 | MV
70-AL1/11-ST1A 10.0 | 10.4 | 0.4132 | 0.339 | 0.29 | ol | 70 | 0.00403 | MV
94-AL1/15-ST1A 10.0 | 10.75 | 0.306 | 0.33 | 0.35 | ol | 94 | 0.00403 | MV
122-AL1/20-ST1A 10.0 | 11.1 | 0.2376 | 0.323 | 0.41 | ol | 122 | 0.00403 | MV
149-AL1/24-ST1A 10.0 | 11.25 | 0.194 | 0.315 | 0.47 | ol | 149 | 0.00403 | MV
34-AL1/6-ST1A 20.0 | 9.15 | 0.8342 | 0.382 | 0.17 | ol | 34 | 0.00403 | MV
48-AL1/8-ST1A 20.0 | 9.5 | 0.5939 | 0.372 | 0.21 | ol | 48 | 0.00403 | MV
70-AL1/11-ST1A 20.0 | 9.7 | 0.4132 | 0.36 | 0.29 | ol | 70 | 0.00403 | MV
94-AL1/15-ST1A 20.0 | 10 | 0.306 | 0.35 | 0.35 | ol | 94 | 0.00403 | MV
122-AL1/20-ST1A 20.0 | 10.3 | 0.2376 | 0.344 | 0.41 | ol | 122 | 0.00403 | MV
149-AL1/24-ST1A 20.0 | 10.5 | 0.194 | 0.337 | 0.47 | ol | 149 | 0.00403 | MV
184-AL1/30-ST1A 20.0 | 10.75 | 0.1571 | 0.33 | 0.535 | ol | 184 | 0.00403 | MV
243-AL1/39-ST1A 20.0 | 11 | 0.1188 | 0.32 | 0.645 | ol | 243 | 0.00403 | MV
48-AL1/8-ST1A 110.0 | 8 | 0.5939 | 0.46 | 0.21 | ol | 48 | 0.00403 | HV
70-AL1/11-ST1A 110.0 | 8.4 | 0.4132 | 0.45 | 0.29 | ol | 70 | 0.00403 | HV
94-AL1/15-ST1A 110.0 | 8.65 | 0.306 | 0.44 | 0.35 | ol | 94 | 0.00403 | HV
122-AL1/20-ST1A 110.0 | 8.5 | 0.2376 | 0.43 | 0.41 | ol | 122 | 0.00403 | HV
149-AL1/24-ST1A 110.0 | 8.75 | 0.194 | 0.41 | 0.47 | ol | 149 | 0.00403 | HV
184-AL1/30-ST1A 110.0 | 8.8 | 0.1571 | 0.4 | 0.535 | ol | 184 | 0.00403 | HV
243-AL1/39-ST1A 110.0 | 9 | 0.1188 | 0.39 | 0.645 | ol | 243 | 0.00403 | HV
305-AL1/39-ST1A 110.0 | 9.2 | 0.0949 | 0.38 | 0.74 | ol | 305 | 0.00403 | HV
490-AL1/64-ST1A 110.0 | 9.75 | 0.059 | 0.37 | 0.96 | ol | 490 | 0.00403 | HV
679-AL1/86-ST1A 110.0 | 9.95 | 0.042 | 0.36 | 1.15 | ol | 679 | 0.00403 | HV
490-AL1/64-ST1A 220.0 | 10 | 0.059 | 0.285 | 0.96 | ol | 490 | 0.00403 | HV
679-AL1/86-ST1A 220.0 | 11.7 | 0.042 | 0.275 | 1.15 | ol | 679 | 0.00403 | HV
490-AL1/64-ST1A 380.0 | 11 | 0.059 | 0.253 | 0.96 | ol | 490 | 0.00403 | HV
679-AL1/86-ST1A 380.0 | 14.6 | 0.042 | 0.25 | 1.15 | ol | 679 | 0.00403 | HV

## trafo_std_types
| i0_percent | pfe_kw | vkr_percent | sn_mva | vn_lv_kv | vn_hv_kv | vk_percent | shift_degree | vector_group | tap_side | tap_neutral | tap_min | tap_max | tap_step_degree | tap_step_percent | tap_phase_shifter
160 MVA 380/110 kV | 0.06 | 60 | 0.25 | 160 | 110 | 380 | 12.2 | 0 | Yy0 | hv | 0 | -9 | 9 | 0 | 1.5 | FALSE
100 MVA 220/110 kV | 0.06 | 55 | 0.26 | 100 | 110 | 220 | 12 | 0 | Yy0 | hv | 0 | -9 | 9 | 0 | 1.5 | FALSE
63 MVA 110/20 kV | 0.04 | 22 | 0.32 | 63 | 20 | 110 | 18 | 150 | YNd5 | hv | 0 | -9 | 9 | 0 | 1.5 | FALSE
40 MVA 110/20 kV | 0.05 | 18 | 0.34 | 40 | 20 | 110 | 16.2 | 150 | YNd5 | hv | 0 | -9 | 9 | 0 | 1.5 | FALSE
25 MVA 110/20 kV | 0.07 | 14 | 0.41 | 25 | 20 | 110 | 12 | 150 | YNd5 | hv | 0 | -9 | 9 | 0 | 1.5 | FALSE
63 MVA 110/10 kV | 0.04 | 22 | 0.32 | 63 | 10 | 110 | 18 | 150 | YNd5 | hv | 0 | -9 | 9 | 0 | 1.5 | FALSE
40 MVA 110/10 kV | 0.05 | 18 | 0.34 | 40 | 10 | 110 | 16.2 | 150 | YNd5 | hv | 0 | -9 | 9 | 0 | 1.5 | FALSE
25 MVA 110/10 kV | 0.07 | 14 | 0.41 | 25 | 10 | 110 | 12 | 150 | YNd5 | hv | 0 | -9 | 9 | 0 | 1.5 | FALSE
0.25 MVA 20/0.4 kV | 0.32 | 0.8 | 1.44 | 0.25 | 0.4 | 20 | 6 | 150 | Yzn5 | hv | 0 | -2 | 2 | 0 | 2.5 | FALSE
0.4 MVA 20/0.4 kV | 0.3375 | 1.35 | 1.425 | 0.4 | 0.4 | 20 | 6 | 150 | Dyn5 | hv | 0 | -2 | 2 | 0 | 2.5 | FALSE
0.63 MVA 20/0.4 kV | 0.2619 | 1.65 | 1.206 | 0.63 | 0.4 | 20 | 6 | 150 | Dyn5 | hv | 0 | -2 | 2 | 0 | 2.5 | FALSE
0.25 MVA 10/0.4 kV | 0.24 | 0.6 | 1.2 | 0.25 | 0.4 | 10 | 4 | 150 | Dyn5 | hv | 0 | -2 | 2 | 0 | 2.5 | FALSE
0.4 MVA 10/0.4 kV | 0.2375 | 0.95 | 1.325 | 0.4 | 0.4 | 10 | 4 | 150 | Dyn5 | hv | 0 | -2 | 2 | 0 | 2.5 | FALSE
0.63 MVA 10/0.4 kV | 0.1873 | 1.18 | 1.0794 | 0.63 | 0.4 | 10 | 4 | 150 | Dyn5 | hv | 0 | -2 | 2 | 0 | 2.5 | FALSE

## trafo3w_std_types
| sn_hv_mva | sn_mv_mva | sn_lv_mva | vn_hv_kv | vn_mv_kv | vn_lv_kv | vk_hv_percent | vk_mv_percent | vk_lv_percent | vkr_hv_percent | vkr_mv_percent | vkr_lv_percent | pfe_kw | i0_percent | shift_mv_degree | shift_lv_degree | vector_group | tap_side | tap_neutral | tap_min | tap_max | tap_step_percent
63/25/38 MVA 110/20/10 kV | 63 | 25 | 38 | 110 | 20 | 10 | 10.4 | 10.4 | 10.4 | 0.28 | 0.32 | 0.35 | 35 | 0.89 | 0 | 0 | YN0yn0yn0 | hv | 0 | -10 | 10 | 1.2
63/25/38 MVA 110/10/10 kV | 63 | 25 | 38 | 110 | 10 | 10 | 10.4 | 10.4 | 10.4 | 0.28 | 0.32 | 0.35 | 35 | 0.89 | 0 | 0 | YN0yn0yn0 | hv | 0 | -10 | 10 | 1.2

## fuse_std_types
| fuse_type | i_rated_a | t_avg | t_min | t_total | x_avg | x_min | x_total
HV 100A | HV 100A | 100 | 0 | [10.0, 3.64, 0.854, 0.281, 0.1, 0.0531, 0.022, 0.01] | [10.0, 4.267, 1.21, 0.403, 0.1, 0.058, 0.022, 0.01] | 0 | [300.0, 350.0, 450.0, 550.0, 700.0, 850.0, 1200.0, 1752.0] | [600.0, 700.0, 900.0, 1150.0, 1665.0, 2000.0, 3000.0, 4313.0]
HV 10A | HV 10A | 10 | 0 | [10.0, 1675.0, 0.344, 0.156, 0.1, 0.0417, 0.0171, 0.01] | [10.0, 1.3, 0.3, 0.155, 0.1, 0.0555, 0.023, 0.01] | 0 | [30.0, 32.0, 35.0, 37.0, 39.0, 50.0, 70.0, 88.0] | [60.0, 70.0, 80.0, 87.0, 94.0, 110.0, 150.0, 216.0]
HV 125A | HV 125A | 125 | 0 | [10.0, 1.82, 0.344, 0.1, 0.0467, 0.0269, 0.01] | [10.0, 2.478, 0.426, 0.1, 0.0427, 0.0211, 0.01] | 0 | [375.0, 500.0, 700.0, 925.0, 1200.0, 1500.0, 2341.0] | [750.0, 1000.0, 1500.0, 2200.0, 3000.0, 4000.0, 5765.0]
HV 160A | HV 160A | 160 | 0 | [10.0, 4.15, 1.03, 0.198, 0.1, 0.051, 0.0172, 0.01] | [10.0, 2.3, 0.734, 0.274, 0.1, 0.046, 0.0177, 0.01] | 0 | [480.0, 550.0, 700.0, 1000.0, 1260.0, 1600.0, 2500.0, 3227.0] | [960.0, 1300.0, 1700.0, 2200.0, 2996.0, 4000.0, 6000.0, 7946.0]
HV 16A | HV 16A | 16 | 0 | [10.0, 0.352, 0.164, 0.1, 0.0649, 0.0342, 0.01] | [10.0, 2.34, 0.722, 0.181, 0.1, 0.055, 0.0296, 0.01] | 0 | [48.0, 60.0, 65.0, 71.0, 80.0, 100.0, 162.0] | [96.0, 110.0, 125.0, 150.0, 168.0, 200.0, 250.0, 398.0]
HV 200A | HV 200A | 200 | 0 | [10.0, 4.267, 1.21, 0.403, 0.1, 0.058, 0.022, 0.01] | [10.0, 3.73, 1.654, 0.328, 0.1, 0.0531, 0.019, 0.01] | 0 | [600.0, 700.0, 900.0, 1150.0, 1665.0, 2000.0, 3000.0, 4313.0] | [1200.0, 1500.0, 1800.0, 2700.0, 3960.0, 5000.0, 7500.0, 10620.0]
HV 20A | HV 20A | 20 | 0 | [10.0, 1.3, 0.3, 0.155, 0.1, 0.0555, 0.023, 0.01] | [10.0, 1.3, 0.161, 0.1, 0.0611, 0.0399, 0.0141, 0.01] | 0 | [60.0, 70.0, 80.0, 87.0, 94.0, 110.0, 150.0, 216.0] | [120.0, 150.0, 200.0, 223.0, 260.0, 300.0, 450.0, 532.0]
HV 25A | HV 25A | 25 | 0 | [10.0, 2.512, 0.833, 0.299, 0.1, 0.0372, 0.0223, 0.01] | [10.0, 3.125, 0.597, 0.198, 0.1, 0.0378, 0.022, 0.01] | 0 | [75.0, 82.0, 90.0, 100.0, 124.0, 170.0, 200.0, 289.0] | [150.0, 170.0, 210.0, 250.0, 294.0, 400.0, 500.0, 711.0]
HV 31.5A | HV 31.5A | 31.5 | 0 | [10.0, 2.34, 0.722, 0.181, 0.1, 0.055, 0.0296, 0.01] | [10.0, 2.84, 0.368, 0.164, 0.1, 0.0621, 0.0378, 0.0195, 0.01] | 0 | [95.0, 110.0, 125.0, 150.0, 165.0, 200.0, 250.0, 390.0] | [189.0, 220.0, 300.0, 350.0, 393.0, 450.0, 530.0, 700.0, 960.0]
HV 40A | HV 40A | 40 | 0 | [10.0, 1.3, 0.161, 0.1, 0.0611, 0.0399, 0.0141, 0.01] | [10.0, 2.05, 0.369, 0.198, 0.1, 0.051, 0.0298, 0.01] | 0 | [120.0, 150.0, 200.0, 223.0, 260.0, 300.0, 450.0, 532.0] | [240.0, 300.0, 400.0, 450.0, 530.0, 650.0, 800.0, 1311.0]
HV 50A | HV 50A | 50 | 0 | [10.0, 3.215, 0.597, 0.198, 0.1, 0.0378, 0.022, 0.01] | [10.0, 3.64, 0.854, 0.281, 0.1, 0.0531, 0.022, 0.01] | 0 | [150.0, 170.0, 210.0, 250.0, 294.0, 400.0, 500.0, 711.0] | [300.0, 350.0, 450.0, 550.0, 700.0, 850.0, 1200.0, 1752.0]
HV 6.3A | HV 6.3A | 6.3 | 0 | [10.0, 1.39, 0.344, 0.168, 0.1, 0.056, 0.0263, 0.01] | [10.0, 1.711, 0.516, 0.198, 0.1, 0.0634, 0.0303, 0.01] | 0 | [19.0, 19.5, 20.4, 20.8, 22.0, 25.0, 32.0, 48.0] | [38.0, 40.0, 43.0, 48.0, 53.0, 60.0, 75.0, 118.0]
HV 63A | HV 63A | 63 | 0 | [10.0, 2.84, 0.368, 0.164, 0.1, 0.0621, 0.0378, 0.0195, 0.01] | [10.0, 1.82, 0.344, 0.1, 0.0467, 0.0269, 0.01] | 0 | [189.0, 220.0, 300.0, 350.0, 393.0, 450.0, 530.0, 700.0, 961.0] | [378.0, 500.0, 700.0, 934.0, 1200.0, 1500.0, 2366.0]
HV 80A | HV 80A | 80 | 0 | [10.0, 2.05, 0.369, 0.198, 0.1, 0.051, 0.0298, 0.01] | [10.0, 4.15, 1.03, 0.198, 0.1, 0.051, 0.0172, 0.01] | 0 | [240.0, 300.0, 400.0, 450.0, 530.0, 650.0, 800.0, 1311.0] | [480.0, 550.0, 700.0, 1000.0, 1260.0, 1600.0, 2500.0, 3227.0]
Siemens NH-1-100 | Siemens NH-1-100 | 100 | [5400.0, 2000.0, 400.0, 20.0, 1.0, 0.2, 0.012, 0.004] | 0 | 0 | [150.0, 190.0, 250.0, 430.0, 900.0, 1250.0, 2700.0, 3600.0] | 0 | 0
Siemens NH-1-125 | Siemens NH-1-125 | 125 | [4800.0, 120.0, 7.0, 0.1, 0.004] | 0 | 0 | [180.0, 400.0, 740.0, 2000.0, 4250.0] | 0 | 0
Siemens NH-1-16 | Siemens NH-1-16 | 16 | [4000.0, 400.0, 2.0, 0.1, 0.04, 0.01] | 0 | 0 | [26.0, 35.0, 75.0, 150.0, 200.0, 300.0] | 0 | 0
Siemens NH-1-160 | Siemens NH-1-160 | 160 | [4800.0, 120.0, 7.0, 0.1, 0.004] | 0 | 0 | [210.0, 500.0, 900.0, 2300.0, 5000.0] | 0 | 0
Siemens NH-1-25 | Siemens NH-1-25 | 25 | [4000.0, 1000.0, 10.0, 0.2, 0.02, 0.01] | 0 | 0 | [40.0, 50.0, 100.0, 210.0, 400.0, 500.0] | 0 | 0
Siemens NH-1-50 | Siemens NH-1-50 | 50 | [4000.0, 40.0, 4.0, 1.0, 0.02, 0.01] | 0 | 0 | [86.0, 200.0, 300.0, 400.0, 1000.0, 1280.0] | 0 | 0
Siemens NH-1-63 | Siemens NH-1-63 | 63 | [4000.0, 100.0, 10.0, 2.0, 0.04, 0.01] | 0 | 0 | [100.0, 200.0, 300.0, 400.0, 1000.0, 1500.0] | 0 | 0
Siemens NH-1-80 | Siemens NH-1-80 | 80 | [4800.0, 120.0, 7.0, 0.1, 0.01] | 0 | 0 | [150.58, 250.0, 450.0, 1150.0, 2470.0] | 0 | 0
Siemens NH-2-1000 | Siemens NH-2-1000 | 1000 | [4800.0, 120.0, 7.0, 0.1, 0.004] | 0 | 0 | [1900.0, 3500.0, 8400.0, 24000.0, 52000.0] | 0 | 0
Siemens NH-2-200 | Siemens NH-2-200 | 200 | [4800.0, 120.0, 7.0, 0.1, 0.004] | 0 | 0 | [280.0, 650.0, 1200.0, 3000.0, 7000.0] | 0 | 0
Siemens NH-2-224 | Siemens NH-2-224 | 224 | [4800.0, 120.0, 7.0, 0.2, 0.04, 0.004] | 0 | 0 | [400.0, 750.0, 1453.0, 3025.0, 4315.0, 7600.0] | 0 | 0
Siemens NH-2-250 | Siemens NH-2-250 | 250 | [4800.0, 120.0, 7.0, 0.1, 0.004] | 0 | 0 | [450.0, 800.0, 1650.0, 4000.0, 8500.0] | 0 | 0
Siemens NH-2-315 | Siemens NH-2-315 | 315 | [4800.0, 120.0, 7.0, 0.1, 0.004] | 0 | 0 | [550.0, 920.0, 1900.0, 5000.0, 11000.0] | 0 | 0
Siemens NH-2-355 | Siemens NH-2-355 | 355 | [4800.0, 120.0, 6.0, 0.1, 0.004] | 0 | 0 | [650.0, 1116.27, 2350.0, 5840.0, 12790.0] | 0 | 0
Siemens NH-2-400 | Siemens NH-2-400 | 400 | [4800.0, 120.0, 7.0, 0.1, 0.004] | 0 | 0 | [720.0, 1350.0, 2800.0, 6500.0, 15000.0] | 0 | 0
Siemens NH-2-425 | Siemens NH-2-425 | 425 | [4800.0, 120.0, 7.0, 0.1, 0.004] | 0 | 0 | [850.0, 1500.0, 3050.0, 7500.0, 16500.0] | 0 | 0
Siemens NH-2-630 | Siemens NH-2-630 | 630 | [4800.0, 120.0, 7.0, 0.1, 0.004] | 0 | 0 | [1200.0, 2000.0, 4800.0, 12000.0, 26000.0] | 0 | 0

## dtypes
| element | column | dtype
0 | bus | name | object
1 | bus | vn_kv | float64
2 | bus | type | object
3 | bus | zone | object
4 | bus | in_service | bool
5 | load | name | object
6 | load | bus | uint32
7 | load | p_mw | float64
8 | load | q_mvar | float64
9 | load | const_z_percent | float64
10 | load | const_i_percent | float64
11 | load | sn_mva | float64
12 | load | scaling | float64
13 | load | in_service | bool
14 | load | type | object
15 | ext_grid | name | object
16 | ext_grid | bus | uint32
17 | ext_grid | vm_pu | float64
18 | ext_grid | va_degree | float64
19 | ext_grid | slack_weight | float64
20 | ext_grid | in_service | bool
21 | line | name | object
22 | line | std_type | object
23 | line | from_bus | uint32
24 | line | to_bus | uint32
25 | line | length_km | float64
26 | line | r_ohm_per_km | float64
27 | line | x_ohm_per_km | float64
28 | line | c_nf_per_km | float64
29 | line | g_us_per_km | float64
30 | line | max_i_ka | float64
31 | line | df | float64
32 | line | parallel | uint32
33 | line | type | object
34 | line | in_service | bool
35 | trafo | name | object
36 | trafo | std_type | object
37 | trafo | hv_bus | uint32
38 | trafo | lv_bus | uint32
39 | trafo | sn_mva | float64
40 | trafo | vn_hv_kv | float64
41 | trafo | vn_lv_kv | float64
42 | trafo | vk_percent | float64
43 | trafo | vkr_percent | float64
44 | trafo | pfe_kw | float64
45 | trafo | i0_percent | float64
46 | trafo | shift_degree | float64
47 | trafo | tap_side | object
48 | trafo | tap_neutral | int32
49 | trafo | tap_min | int32
50 | trafo | tap_max | int32
51 | trafo | tap_step_percent | float64
52 | trafo | tap_step_degree | float64
53 | trafo | tap_pos | int32
54 | trafo | tap_phase_shifter | bool
55 | trafo | parallel | uint32
56 | trafo | df | float64
57 | trafo | in_service | bool
58 | line_geodata | coords | object
59 | bus_geodata | x | float64
60 | bus_geodata | y | float64
61 | bus_geodata | coords | object

## parameters
| version | format_version | converged | OPF_converged | name | f_hz | sn_mva
0 | 2.14.6 | 2.14.0 | FALSE | FALSE |  | 50 | 1