## bus
| name | vn_kv | type | zone | in_service
0 | bus_LV_6007-16_0_4_node_0 | 0.4 | n |  | TRUE
1 | bus_LV_6007-16_0_4_node_1 | 0.4 | n |  | TRUE
2 | bus_LV_6007-16_0_4_node_2 | 0.4 | n |  | TRUE
3 | bus_LV_6007-16_0_4_node_3 | 0.4 | n |  | TRUE
4 | bus_LV_6007-16_0_4_node_21 | 0.4 | n |  | TRUE
5 | bus_LV_6007-16_0_4_node_156 | 0.4 | n |  | TRUE
6 | bus_LV_6007-16_0_4_node_26 | 0.4 | n |  | TRUE
7 | bus_LV_6007-16_0_4_node_24 | 0.4 | n |  | TRUE
8 | bus_LV_6007-16_0_4_node_4 | 0.4 | n |  | TRUE
9 | bus_LV_6007-16_0_4_node_20 | 0.4 | n |  | TRUE
10 | bus_LV_6007-16_0_4_node_157 | 0.4 | n |  | TRUE
11 | bus_LV_6007-16_0_4_node_5 | 0.4 | n |  | TRUE
12 | bus_LV_6007-16_0_4_node_6 | 0.4 | n |  | TRUE
13 | bus_LV_6007-16_0_4_node_7 | 0.4 | n |  | TRUE
14 | bus_LV_6007-16_0_4_node_8 | 0.4 | n |  | TRUE
15 | bus_LV_6007-16_0_4_node_15 | 0.4 | n |  | TRUE
16 | bus_LV_6007-16_0_4_node_16 | 0.4 | n |  | TRUE
17 | bus_LV_6007-16_0_4_node_17 | 0.4 | n |  | TRUE
18 | bus_LV_6007-16_0_4_node_9 | 0.4 | n |  | TRUE
19 | bus_LV_6007-16_0_4_node_28 | 0.4 | n |  | TRUE
20 | bus_LV_6007-16_0_4_node_29 | 0.4 | n |  | TRUE
21 | bus_LV_6007-16_0_4_node_11 | 0.4 | n |  | TRUE
22 | bus_LV_6007-16_0_4_node_27 | 0.4 | n |  | TRUE
23 | bus_LV_6007-16_0_4_node_22 | 0.4 | n |  | TRUE
24 | bus_LV_6007-16_0_4_node_72 | 0.4 | n |  | TRUE
25 | bus_LV_6007-16_0_4_node_73 | 0.4 | n |  | TRUE
26 | bus_LV_6007-16_0_4_node_30 | 0.4 | n |  | TRUE
27 | bus_LV_6007-16_0_4_node_23 | 0.4 | n |  | TRUE
28 | bus_LV_6007-16_0_4_node_12 | 0.4 | n |  | TRUE
29 | bus_LV_6007-16_0_4_node_13 | 0.4 | n |  | TRUE
30 | bus_LV_6007-16_0_4_node_18 | 0.4 | n |  | TRUE
31 | bus_LV_6007-16_0_4_node_14 | 0.4 | n |  | TRUE
32 | bus_LV_6007-16_0_4_node_19 | 0.4 | n |  | TRUE
33 | bus_LV_6007-16_0_4_node_25 | 0.4 | n |  | TRUE
34 | bus_LV_6007-16_0_4_node_54 | 0.4 | n |  | TRUE
35 | bus_LV_6007-16_0_4_node_88 | 0.4 | n |  | TRUE
36 | bus_LV_6007-16_0_4_node_90 | 0.4 | n |  | TRUE
37 | bus_LV_6007-16_0_4_node_86 | 0.4 | n |  | TRUE
38 | bus_LV_6007-16_0_4_node_53 | 0.4 | n |  | TRUE
39 | bus_LV_6007-16_0_4_node_52 | 0.4 | n |  | TRUE
40 | bus_LV_6007-16_0_4_node_74 | 0.4 | n |  | TRUE
41 | bus_LV_6007-16_0_4_node_75 | 0.4 | n |  | TRUE
42 | bus_LV_6007-16_0_4_node_76 | 0.4 | n |  | TRUE
43 | bus_LV_6007-16_0_4_node_31 | 0.4 | n |  | TRUE
44 | bus_LV_6007-16_0_4_node_32 | 0.4 | n |  | TRUE
45 | bus_LV_6007-16_0_4_node_33 | 0.4 | n |  | TRUE
46 | bus_LV_6007-16_0_4_node_34 | 0.4 | n |  | TRUE
47 | bus_LV_6007-16_0_4_node_35 | 0.4 | n |  | TRUE
48 | bus_LV_6007-16_0_4_node_40 | 0.4 | n |  | TRUE
49 | bus_LV_6007-16_0_4_node_41 | 0.4 | n |  | TRUE
50 | bus_LV_6007-16_0_4_node_37 | 0.4 | n |  | TRUE
51 | bus_LV_6007-16_0_4_node_103 | 0.4 | n |  | TRUE
52 | bus_LV_6007-16_0_4_node_36 | 0.4 | n |  | TRUE
53 | bus_LV_6007-16_0_4_node_134 | 0.4 | n |  | TRUE
54 | bus_LV_6007-16_0_4_node_159 | 0.4 | n |  | TRUE
55 | bus_LV_6007-16_0_4_node_42 | 0.4 | n |  | TRUE
56 | bus_LV_6007-16_0_4_node_95 | 0.4 | n |  | TRUE
57 | bus_LV_6007-16_0_4_node_38 | 0.4 | n |  | TRUE
58 | bus_LV_6007-16_0_4_node_104 | 0.4 | n |  | TRUE
59 | bus_LV_6007-16_0_4_node_135 | 0.4 | n |  | TRUE
60 | bus_LV_6007-16_0_4_node_133 | 0.4 | n |  | TRUE
61 | bus_LV_6007-16_0_4_node_39 | 0.4 | n |  | TRUE
62 | bus_LV_6007-16_0_4_node_43 | 0.4 | n |  | TRUE
63 | bus_LV_6007-16_0_4_node_44 | 0.4 | n |  | TRUE
64 | bus_LV_6007-16_0_4_node_45 | 0.4 | n |  | TRUE
65 | bus_LV_6007-16_0_4_node_160 | 0.4 | n |  | TRUE
66 | bus_LV_6007-16_0_4_node_132 | 0.4 | n |  | TRUE
67 | bus_LV_6007-16_0_4_node_131 | 0.4 | n |  | TRUE
68 | bus_LV_6007-16_0_4_node_46 | 0.4 | n |  | TRUE
69 | bus_LV_6007-16_0_4_node_47 | 0.4 | n |  | TRUE
70 | bus_LV_6007-16_0_4_node_48 | 0.4 | n |  | TRUE
71 | bus_LV_6007-16_0_4_node_49 | 0.4 | n |  | TRUE
72 | bus_LV_6007-16_0_4_node_50 | 0.4 | n |  | TRUE
73 | bus_LV_6007-16_0_4_node_69 | 0.4 | n |  | TRUE
74 | bus_LV_6007-16_0_4_node_51 | 0.4 | n |  | TRUE
75 | bus_LV_6007-16_0_4_node_70 | 0.4 | n |  | TRUE
76 | bus_LV_6007-16_0_4_node_77 | 0.4 | n |  | TRUE
77 | bus_LV_6007-16_0_4_node_79 | 0.4 | n |  | TRUE
78 | bus_LV_6007-16_0_4_node_80 | 0.4 | n |  | TRUE
79 | bus_LV_6007-16_0_4_node_55 | 0.4 | n |  | TRUE
80 | bus_LV_6007-16_0_4_node_56 | 0.4 | n |  | TRUE
81 | bus_LV_6007-16_0_4_node_57 | 0.4 | n |  | TRUE
82 | bus_LV_6007-16_0_4_node_58 | 0.4 | n |  | TRUE
83 | bus_LV_6007-16_0_4_node_59 | 0.4 | n |  | TRUE
84 | bus_LV_6007-16_0_4_node_71 | 0.4 | n |  | TRUE
85 | bus_LV_6007-16_0_4_node_61 | 0.4 | n |  | TRUE
86 | bus_LV_6007-16_0_4_node_60 | 0.4 | n |  | TRUE
87 | bus_LV_6007-16_0_4_node_62 | 0.4 | n |  | TRUE
88 | bus_LV_6007-16_0_4_node_63 | 0.4 | n |  | TRUE
89 | bus_LV_6007-16_0_4_node_68 | 0.4 | n |  | TRUE
90 | bus_LV_6007-16_0_4_node_66 | 0.4 | n |  | TRUE
91 | bus_LV_6007-16_0_4_node_64 | 0.4 | n |  | TRUE
92 | bus_LV_6007-16_0_4_node_65 | 0.4 | n |  | TRUE
93 | bus_LV_6007-16_0_4_node_67 | 0.4 | n |  | TRUE
94 | bus_LV_6007-16_0_4_node_78 | 0.4 | n |  | TRUE
95 | bus_LV_6007-16_0_4_node_116 | 0.4 | n |  | TRUE
96 | bus_LV_6007-16_0_4_node_117 | 0.4 | n |  | TRUE
97 | bus_LV_6007-16_0_4_node_113 | 0.4 | n |  | TRUE
98 | bus_LV_6007-16_0_4_node_114 | 0.4 | n |  | TRUE
99 | bus_LV_6007-16_0_4_node_96 | 0.4 | n |  | TRUE
100 | bus_LV_6007-16_0_4_node_81 | 0.4 | n |  | TRUE
101 | bus_LV_6007-16_0_4_node_82 | 0.4 | n |  | TRUE
102 | bus_LV_6007-16_0_4_node_83 | 0.4 | n |  | TRUE
103 | bus_LV_6007-16_0_4_node_84 | 0.4 | n |  | TRUE
104 | bus_LV_6007-16_0_4_node_85 | 0.4 | n |  | TRUE
105 | bus_LV_6007-16_0_4_node_102 | 0.4 | n |  | TRUE
106 | bus_LV_6007-16_0_4_node_92 | 0.4 | n |  | TRUE
107 | bus_LV_6007-16_0_4_node_110 | 0.4 | n |  | TRUE
108 | bus_LV_6007-16_0_4_node_126 | 0.4 | n |  | TRUE
109 | bus_LV_6007-16_0_4_node_123 | 0.4 | n |  | TRUE
110 | bus_LV_6007-16_0_4_node_127 | 0.4 | n |  | TRUE
111 | bus_LV_6007-16_0_4_node_91 | 0.4 | n |  | TRUE
112 | bus_LV_6007-16_0_4_node_108 | 0.4 | n |  | TRUE
113 | bus_LV_6007-16_0_4_node_150 | 0.4 | n |  | TRUE
114 | bus_LV_6007-16_0_4_node_124 | 0.4 | n |  | TRUE
115 | bus_LV_6007-16_0_4_node_87 | 0.4 | n |  | TRUE
116 | bus_LV_6007-16_0_4_node_89 | 0.4 | n |  | TRUE
117 | bus_LV_6007-16_0_4_node_147 | 0.4 | n |  | TRUE
118 | bus_LV_6007-16_0_4_node_144 | 0.4 | n |  | TRUE
119 | bus_LV_6007-16_0_4_node_111 | 0.4 | n |  | TRUE
120 | bus_LV_6007-16_0_4_node_155 | 0.4 | n |  | TRUE
121 | bus_LV_6007-16_0_4_node_145 | 0.4 | n |  | TRUE
122 | bus_LV_6007-16_0_4_node_112 | 0.4 | n |  | TRUE
123 | bus_LV_6007-16_0_4_node_93 | 0.4 | n |  | TRUE
124 | bus_LV_6007-16_0_4_node_94 | 0.4 | n |  | TRUE
125 | bus_LV_6007-16_0_4_node_121 | 0.4 | n |  | TRUE
126 | bus_LV_6007-16_0_4_node_119 | 0.4 | n |  | TRUE
127 | bus_LV_6007-16_0_4_node_97 | 0.4 | n |  | TRUE
128 | bus_LV_6007-16_0_4_node_98 | 0.4 | n |  | TRUE
129 | bus_LV_6007-16_0_4_node_99 | 0.4 | n |  | TRUE
130 | bus_LV_6007-16_0_4_node_100 | 0.4 | n |  | TRUE
131 | bus_LV_6007-16_0_4_node_101 | 0.4 | n |  | TRUE
132 | bus_LV_6007-16_0_4_node_115 | 0.4 | n |  | TRUE
133 | bus_LV_6007-16_0_4_node_125 | 0.4 | n |  | TRUE
134 | bus_LV_6007-16_0_4_node_122 | 0.4 | n |  | TRUE
135 | bus_LV_6007-16_0_4_node_128 | 0.4 | n |  | TRUE
136 | bus_LV_6007-16_0_4_node_105 | 0.4 | n |  | TRUE
137 | bus_LV_6007-16_0_4_node_137 | 0.4 | n |  | TRUE
138 | bus_LV_6007-16_0_4_node_136 | 0.4 | n |  | TRUE
139 | bus_LV_6007-16_0_4_node_106 | 0.4 | n |  | TRUE
140 | bus_LV_6007-16_0_4_node_107 | 0.4 | n |  | TRUE
141 | bus_LV_6007-16_0_4_node_109 | 0.4 | n |  | TRUE
142 | bus_LV_6007-16_0_4_node_148 | 0.4 | n |  | TRUE
143 | bus_LV_6007-16_0_4_node_149 | 0.4 | n |  | TRUE
144 | bus_LV_6007-16_0_4_node_130 | 0.4 | n |  | TRUE
145 | bus_LV_6007-16_0_4_node_129 | 0.4 | n |  | TRUE
146 | bus_LV_6007-16_0_4_node_158 | 0.4 | n |  | TRUE
147 | bus_LV_6007-16_0_4_node_146 | 0.4 | n |  | TRUE
148 | bus_LV_6007-16_0_4_node_120 | 0.4 | n |  | TRUE
149 | bus_LV_6007-16_0_4_node_118 | 0.4 | n |  | TRUE
150 | bus_LV_6007-16_0_4_node_151 | 0.4 | n |  | TRUE
151 | bus_LV_6007-16_0_4_node_140 | 0.4 | n |  | TRUE
152 | bus_LV_6007-16_0_4_node_141 | 0.4 | n |  | TRUE
153 | bus_LV_6007-16_0_4_node_142 | 0.4 | n |  | TRUE
154 | bus_LV_6007-16_0_4_node_143 | 0.4 | n |  | TRUE
155 | bus_LV_6007-16_0_4_node_152 | 0.4 | n |  | TRUE
156 | bus_LV_6007-16_0_4_node_161 | 0.4 | n |  | TRUE
157 | bus_LV_6007-16_0_4_node_163 | 0.4 | n |  | TRUE
158 | bus_LV_6007-16_0_4_node_162 | 0.4 | n |  | TRUE
159 | bus_LV_6007-16_0_4_node_138 | 0.4 | n |  | TRUE
160 | bus_LV_6007-16_0_4_node_139 | 0.4 | n |  | TRUE
161 | bus_LV_6007-16_0_4_node_154 | 0.4 | n |  | TRUE
162 | bus_LV_6007-16_0_4_node_153 | 0.4 | n |  | TRUE
163 | bus_MV_87_0_node_161 | 20 | n |  | TRUE

## load
| name | bus | p_mw | q_mvar | const_z_percent | const_i_percent | sn_mva | scaling | in_service | type
0 | LV_6007-16_0_4_load_0 | 0 | 0.0014283 | 0.00035795 | 0 | 0 |  | 1 | TRUE | wye
1 | LV_6007-16_0_4_load_3 | 3 | 0.0027936 | 0.00070015 | 0 | 0 |  | 1 | TRUE | wye
2 | LV_6007-16_0_4_load_21 | 4 | 0.0043926 | 0.0011009 | 0 | 0 |  | 1 | TRUE | wye
3 | LV_6007-16_0_4_load_156 | 5 | 0.00095555 | 0.00023948 | 0 | 0 |  | 1 | TRUE | wye
4 | LV_6007-16_0_4_load_26 | 6 | 0.0014639 | 0.00036689 | 0 | 0 |  | 1 | TRUE | wye
5 | LV_6007-16_0_4_load_24 | 7 | 0.0010719 | 0.00026865 | 0 | 0 |  | 1 | TRUE | wye
6 | LV_6007-16_0_4_load_4 | 8 | 0.0015684 | 0.00039308 | 0 | 0 |  | 1 | TRUE | wye
7 | LV_6007-16_0_4_load_20 | 9 | 0.0041843 | 0.0010487 | 0 | 0 |  | 1 | TRUE | wye
8 | LV_6007-16_0_4_load_5 | 11 | 0.0013329 | 0.00033406 | 0 | 0 |  | 1 | TRUE | wye
9 | LV_6007-16_0_4_load_7 | 13 | 0.0026715 | 0.00066955 | 0 | 0 |  | 1 | TRUE | wye
10 | LV_6007-16_0_4_load_8 | 14 | 0.00093992 | 0.00023557 | 0 | 0 |  | 1 | TRUE | wye
11 | LV_6007-16_0_4_load_16 | 16 | 0.0013426 | 0.0003365 | 0 | 0 |  | 1 | TRUE | wye
12 | LV_6007-16_0_4_load_9 | 18 | 0.0019399 | 0.00048618 | 0 | 0 |  | 1 | TRUE | wye
13 | LV_6007-16_0_4_load_29 | 20 | 0.0035902 | 0.00089978 | 0 | 0 |  | 1 | TRUE | wye
14 | LV_6007-16_0_4_load_11 | 21 | 0.0032308 | 0.00080972 | 0 | 0 |  | 1 | TRUE | wye
15 | LV_6007-16_0_4_load_27 | 22 | 0.0046624 | 0.0011685 | 0 | 0 |  | 1 | TRUE | wye
16 | LV_6007-16_0_4_load_22 | 23 | 0.0021851 | 0.00054764 | 0 | 0 |  | 1 | TRUE | wye
17 | LV_6007-16_0_4_load_72 | 24 | 0.0028733 | 0.00072011 | 0 | 0 |  | 1 | TRUE | wye
18 | LV_6007-16_0_4_load_73 | 25 | 0.0019903 | 0.00049882 | 0 | 0 |  | 1 | TRUE | wye
19 | LV_6007-16_0_4_load_23 | 27 | 0.0036237 | 0.00090818 | 0 | 0 |  | 1 | TRUE | wye
20 | LV_6007-16_0_4_load_12 | 28 | 0.0044718 | 0.0011207 | 0 | 0 |  | 1 | TRUE | wye
21 | LV_6007-16_0_4_load_13 | 29 | 0.0035346 | 0.00088585 | 0 | 0 |  | 1 | TRUE | wye
22 | LV_6007-16_0_4_load_18 | 30 | 0.0039622 | 0.00099303 | 0 | 0 |  | 1 | TRUE | wye
23 | LV_6007-16_0_4_load_14 | 31 | 0.0018553 | 0.00046498 | 0 | 0 |  | 1 | TRUE | wye
24 | LV_6007-16_0_4_load_19 | 32 | 0.0012612 | 0.00031609 | 0 | 0 |  | 1 | TRUE | wye
25 | LV_6007-16_0_4_load_25 | 33 | 0.0010126 | 0.00025378 | 0 | 0 |  | 1 | TRUE | wye
26 | LV_6007-16_0_4_load_54 | 34 | 0.0034712 | 0.00086997 | 0 | 0 |  | 1 | TRUE | wye
27 | LV_6007-16_0_4_load_90 | 36 | 0.0027111 | 0.00067947 | 0 | 0 |  | 1 | TRUE | wye
28 | LV_6007-16_0_4_load_86 | 37 | 0.0036748 | 0.00092098 | 0 | 0 |  | 1 | TRUE | wye
29 | LV_6007-16_0_4_load_53 | 38 | 0.0046646 | 0.001169 | 0 | 0 |  | 1 | TRUE | wye
30 | LV_6007-16_0_4_load_52 | 39 | 0.0024029 | 0.00060222 | 0 | 0 |  | 1 | TRUE | wye
31 | LV_6007-16_0_4_load_74 | 40 | 0.0033616 | 0.0008425 | 0 | 0 |  | 1 | TRUE | wye
32 | LV_6007-16_0_4_load_75 | 41 | 0.0051194 | 0.001283 | 0 | 0 |  | 1 | TRUE | wye
33 | LV_6007-16_0_4_load_76 | 42 | 0.018079 | 0.004531 | 0 | 0 |  | 1 | TRUE | wye
34 | LV_6007-16_0_4_load_31 | 43 | 0.0033893 | 0.00084945 | 0 | 0 |  | 1 | TRUE | wye
35 | LV_6007-16_0_4_load_32 | 44 | 0.0035704 | 0.00089482 | 0 | 0 |  | 1 | TRUE | wye
36 | LV_6007-16_0_4_load_35 | 47 | 0.0033962 | 0.00085116 | 0 | 0 |  | 1 | TRUE | wye
37 | LV_6007-16_0_4_load_40 | 48 | 0.0035493 | 0.00088954 | 0 | 0 |  | 1 | TRUE | wye
38 | LV_6007-16_0_4_load_41 | 49 | 0.0027788 | 0.00069643 | 0 | 0 |  | 1 | TRUE | wye
39 | LV_6007-16_0_4_load_37 | 50 | 0.0036533 | 0.0009156 | 0 | 0 |  | 1 | TRUE | wye
40 | LV_6007-16_0_4_load_103 | 51 | 0.0044813 | 0.0011231 | 0 | 0 |  | 1 | TRUE | wye
41 | LV_6007-16_0_4_load_159 | 54 | 0.00096606 | 0.00024212 | 0 | 0 |  | 1 | TRUE | wye
42 | LV_6007-16_0_4_load_42 | 55 | 0.0035319 | 0.00088518 | 0 | 0 |  | 1 | TRUE | wye
43 | LV_6007-16_0_4_load_95 | 56 | 0.002847 | 0.00071354 | 0 | 0 |  | 1 | TRUE | wye
44 | LV_6007-16_0_4_load_38 | 57 | 0.0027882 | 0.00069879 | 0 | 0 |  | 1 | TRUE | wye
45 | LV_6007-16_0_4_load_104 | 58 | 0.0027261 | 0.00068323 | 0 | 0 |  | 1 | TRUE | wye
46 | LV_6007-16_0_4_load_135 | 59 | 0.0011633 | 0.00029154 | 0 | 0 |  | 1 | TRUE | wye
47 | LV_6007-16_0_4_load_133 | 60 | 0.0011942 | 0.00029929 | 0 | 0 |  | 1 | TRUE | wye
48 | LV_6007-16_0_4_load_39 | 61 | 0.003484 | 0.00087318 | 0 | 0 |  | 1 | TRUE | wye
49 | LV_6007-16_0_4_load_45 | 64 | 0.0011503 | 0.00028829 | 0 | 0 |  | 1 | TRUE | wye
50 | LV_6007-16_0_4_load_160 | 65 | 0.0011315 | 0.00028358 | 0 | 0 |  | 1 | TRUE | wye
51 | LV_6007-16_0_4_load_132 | 66 | 0.0012325 | 0.00030889 | 0 | 0 |  | 1 | TRUE | wye
52 | LV_6007-16_0_4_load_131 | 67 | 0.0012312 | 0.00030856 | 0 | 0 |  | 1 | TRUE | wye
53 | LV_6007-16_0_4_load_46 | 68 | 0.0089142 | 0.0022341 | 0 | 0 |  | 1 | TRUE | wye
54 | LV_6007-16_0_4_load_47 | 69 | 0.0031764 | 0.00079607 | 0 | 0 |  | 1 | TRUE | wye
55 | LV_6007-16_0_4_load_48 | 70 | 0.0028761 | 0.00072081 | 0 | 0 |  | 1 | TRUE | wye
56 | LV_6007-16_0_4_load_49 | 71 | 0.0036021 | 0.00090276 | 0 | 0 |  | 1 | TRUE | wye
57 | LV_6007-16_0_4_load_50 | 72 | 0.010271 | 0.0025742 | 0 | 0 |  | 1 | TRUE | wye
58 | LV_6007-16_0_4_load_69 | 73 | 0.0033595 | 0.00084198 | 0 | 0 |  | 1 | TRUE | wye
59 | LV_6007-16_0_4_load_51 | 74 | 0.0028501 | 0.0007143 | 0 | 0 |  | 1 | TRUE | wye
60 | LV_6007-16_0_4_load_70 | 75 | 0.0031614 | 0.00079233 | 0 | 0 |  | 1 | TRUE | wye
61 | LV_6007-16_0_4_load_79 | 77 | 0.0027368 | 0.00068591 | 0 | 0 |  | 1 | TRUE | wye
62 | LV_6007-16_0_4_load_80 | 78 | 0.0025313 | 0.0006344 | 0 | 0 |  | 1 | TRUE | wye
63 | LV_6007-16_0_4_load_55 | 79 | 0.0031171 | 0.00078122 | 0 | 0 |  | 1 | TRUE | wye
64 | LV_6007-16_0_4_load_56 | 80 | 0.002678 | 0.00067118 | 0 | 0 |  | 1 | TRUE | wye
65 | LV_6007-16_0_4_load_57 | 81 | 0.0040113 | 0.0010053 | 0 | 0 |  | 1 | TRUE | wye
66 | LV_6007-16_0_4_load_58 | 82 | 0.003023 | 0.00075764 | 0 | 0 |  | 1 | TRUE | wye
67 | LV_6007-16_0_4_load_59 | 83 | 0.0032096 | 0.00080439 | 0 | 0 |  | 1 | TRUE | wye
68 | LV_6007-16_0_4_load_71 | 84 | 0.0033671 | 0.00084387 | 0 | 0 |  | 1 | TRUE | wye
69 | LV_6007-16_0_4_load_61 | 85 | 0.0031963 | 0.00080106 | 0 | 0 |  | 1 | TRUE | wye
70 | LV_6007-16_0_4_load_60 | 86 | 0.0033338 | 0.00083552 | 0 | 0 |  | 1 | TRUE | wye
71 | LV_6007-16_0_4_load_62 | 87 | 0.0024205 | 0.00060664 | 0 | 0 |  | 1 | TRUE | wye
72 | LV_6007-16_0_4_load_63 | 88 | 0.0034625 | 0.0008678 | 0 | 0 |  | 1 | TRUE | wye
73 | LV_6007-16_0_4_load_68 | 89 | 0.0033129 | 0.00083028 | 0 | 0 |  | 1 | TRUE | wye
74 | LV_6007-16_0_4_load_66 | 90 | 0.0039764 | 0.00099657 | 0 | 0 |  | 1 | TRUE | wye
75 | LV_6007-16_0_4_load_64 | 91 | 0.0033483 | 0.00083916 | 0 | 0 |  | 1 | TRUE | wye
76 | LV_6007-16_0_4_load_65 | 92 | 0.0030588 | 0.00076661 | 0 | 0 |  | 1 | TRUE | wye
77 | LV_6007-16_0_4_load_67 | 93 | 0.0030446 | 0.00076306 | 0 | 0 |  | 1 | TRUE | wye
78 | LV_6007-16_0_4_load_78 | 94 | 0.0028962 | 0.00072586 | 0 | 0 |  | 1 | TRUE | wye
79 | LV_6007-16_0_4_load_116 | 95 | 0.0022195 | 0.00055627 | 0 | 0 |  | 1 | TRUE | wye
80 | LV_6007-16_0_4_load_117 | 96 | 0.0030048 | 0.00075307 | 0 | 0 |  | 1 | TRUE | wye
81 | LV_6007-16_0_4_load_114 | 98 | 0.0031339 | 0.00078543 | 0 | 0 |  | 1 | TRUE | wye
82 | LV_6007-16_0_4_load_96 | 99 | 0.0028156 | 0.00070566 | 0 | 0 |  | 1 | TRUE | wye
83 | LV_6007-16_0_4_load_81 | 100 | 0.0025734 | 0.00064496 | 0 | 0 |  | 1 | TRUE | wye
84 | LV_6007-16_0_4_load_82 | 101 | 0.0034376 | 0.00086155 | 0 | 0 |  | 1 | TRUE | wye
85 | LV_6007-16_0_4_load_83 | 102 | 0.0024198 | 0.00060646 | 0 | 0 |  | 1 | TRUE | wye
86 | LV_6007-16_0_4_load_102 | 105 | 0.0028144 | 0.00070535 | 0 | 0 |  | 1 | TRUE | wye
87 | LV_6007-16_0_4_load_92 | 106 | 0.0025869 | 0.00064835 | 0 | 0 |  | 1 | TRUE | wye
88 | LV_6007-16_0_4_load_110 | 107 | 0.0036195 | 0.00090714 | 0 | 0 |  | 1 | TRUE | wye
89 | LV_6007-16_0_4_load_126 | 108 | 0.003413 | 0.00085537 | 0 | 0 |  | 1 | TRUE | wye
90 | LV_6007-16_0_4_load_123 | 109 | 0.002562 | 0.0006421 | 0 | 0 |  | 1 | TRUE | wye
91 | LV_6007-16_0_4_load_127 | 110 | 0.0029268 | 0.00073352 | 0 | 0 |  | 1 | TRUE | wye
92 | LV_6007-16_0_4_load_91 | 111 | 0.0027468 | 0.00068841 | 0 | 0 |  | 1 | TRUE | wye
93 | LV_6007-16_0_4_load_108 | 112 | 0.0025535 | 0.00063996 | 0 | 0 |  | 1 | TRUE | wye
94 | LV_6007-16_0_4_load_150 | 113 | 0.0032799 | 0.00082201 | 0 | 0 |  | 1 | TRUE | wye
95 | LV_6007-16_0_4_load_124 | 114 | 0.0027692 | 0.00069402 | 0 | 0 |  | 1 | TRUE | wye
96 | LV_6007-16_0_4_load_87 | 115 | 0.0033838 | 0.00084807 | 0 | 0 |  | 1 | TRUE | wye
97 | LV_6007-16_0_4_load_147 | 117 | 0.0033218 | 0.00083253 | 0 | 0 |  | 1 | TRUE | wye
98 | LV_6007-16_0_4_load_144 | 118 | 0.0035552 | 0.00089102 | 0 | 0 |  | 1 | TRUE | wye
99 | LV_6007-16_0_4_load_111 | 119 | 0.0029841 | 0.00074788 | 0 | 0 |  | 1 | TRUE | wye
100 | LV_6007-16_0_4_load_155 | 120 | 0.0032767 | 0.00082121 | 0 | 0 |  | 1 | TRUE | wye
101 | LV_6007-16_0_4_load_145 | 121 | 0.0028458 | 0.00071322 | 0 | 0 |  | 1 | TRUE | wye
102 | LV_6007-16_0_4_load_112 | 122 | 0.0027287 | 0.00068387 | 0 | 0 |  | 1 | TRUE | wye
103 | LV_6007-16_0_4_load_93 | 123 | 0.0029011 | 0.00072708 | 0 | 0 |  | 1 | TRUE | wye
104 | LV_6007-16_0_4_load_94 | 124 | 0.0026788 | 0.00067136 | 0 | 0 |  | 1 | TRUE | wye
105 | LV_6007-16_0_4_load_121 | 125 | 0.0031815 | 0.00079735 | 0 | 0 |  | 1 | TRUE | wye
106 | LV_6007-16_0_4_load_119 | 126 | 0.0032436 | 0.00081291 | 0 | 0 |  | 1 | TRUE | wye
107 | LV_6007-16_0_4_load_97 | 127 | 0.0034915 | 0.00087505 | 0 | 0 |  | 1 | TRUE | wye
108 | LV_6007-16_0_4_load_98 | 128 | 0.0031682 | 0.00079403 | 0 | 0 |  | 1 | TRUE | wye
109 | LV_6007-16_0_4_load_99 | 129 | 0.0028662 | 0.00071834 | 0 | 0 |  | 1 | TRUE | wye
110 | LV_6007-16_0_4_load_100 | 130 | 0.0032318 | 0.00080996 | 0 | 0 |  | 1 | TRUE | wye
111 | LV_6007-16_0_4_load_115 | 132 | 0.0032356 | 0.00081091 | 0 | 0 |  | 1 | TRUE | wye
112 | LV_6007-16_0_4_load_125 | 133 | 0.0027496 | 0.00068911 | 0 | 0 |  | 1 | TRUE | wye
113 | LV_6007-16_0_4_load_122 | 134 | 0.0027491 | 0.000689 | 0 | 0 |  | 1 | TRUE | wye
114 | LV_6007-16_0_4_load_128 | 135 | 0.002827 | 0.0007085 | 0 | 0 |  | 1 | TRUE | wye
115 | LV_6007-16_0_4_load_105 | 136 | 0.0030116 | 0.00075478 | 0 | 0 |  | 1 | TRUE | wye
116 | LV_6007-16_0_4_load_137 | 137 | 0.002784 | 0.00069774 | 0 | 0 |  | 1 | TRUE | wye
117 | LV_6007-16_0_4_load_136 | 138 | 0.0025291 | 0.00063386 | 0 | 0 |  | 1 | TRUE | wye
118 | LV_6007-16_0_4_load_106 | 139 | 0.0035803 | 0.0008973 | 0 | 0 |  | 1 | TRUE | wye
119 | LV_6007-16_0_4_load_107 | 140 | 0.0026189 | 0.00065635 | 0 | 0 |  | 1 | TRUE | wye
120 | LV_6007-16_0_4_load_109 | 141 | 0.0026456 | 0.00066305 | 0 | 0 |  | 1 | TRUE | wye
121 | LV_6007-16_0_4_load_148 | 142 | 0.0028724 | 0.00071988 | 0 | 0 |  | 1 | TRUE | wye
122 | LV_6007-16_0_4_load_149 | 143 | 0.0026454 | 0.00066301 | 0 | 0 |  | 1 | TRUE | wye
123 | LV_6007-16_0_4_load_130 | 144 | 0.003507 | 0.00087894 | 0 | 0 |  | 1 | TRUE | wye
124 | LV_6007-16_0_4_load_129 | 145 | 0.0011299 | 0.00028317 | 0 | 0 |  | 1 | TRUE | wye
125 | LV_6007-16_0_4_load_158 | 146 | 0.0034896 | 0.00087458 | 0 | 0 |  | 1 | TRUE | wye
126 | LV_6007-16_0_4_load_146 | 147 | 0.0033062 | 0.0008286 | 0 | 0 |  | 1 | TRUE | wye
127 | LV_6007-16_0_4_load_120 | 148 | 0.0035631 | 0.00089299 | 0 | 0 |  | 1 | TRUE | wye
128 | LV_6007-16_0_4_load_118 | 149 | 0.0032509 | 0.00081476 | 0 | 0 |  | 1 | TRUE | wye
129 | LV_6007-16_0_4_load_151 | 150 | 0.0047115 | 0.0011808 | 0 | 0 |  | 1 | TRUE | wye
130 | LV_6007-16_0_4_load_140 | 151 | 0.0014072 | 0.00035269 | 0 | 0 |  | 1 | TRUE | wye
131 | LV_6007-16_0_4_load_142 | 153 | 0.00091723 | 0.00022988 | 0 | 0 |  | 1 | TRUE | wye
132 | LV_6007-16_0_4_load_143 | 154 | 0.00087977 | 0.00022049 | 0 | 0 |  | 1 | TRUE | wye
133 | LV_6007-16_0_4_load_152 | 155 | 0.001113 | 0.00027895 | 0 | 0 |  | 1 | TRUE | wye
134 | LV_6007-16_0_4_load_161 | 156 | 0.001346 | 0.00033733 | 0 | 0 |  | 1 | TRUE | wye
135 | LV_6007-16_0_4_load_162 | 158 | 0.0015677 | 0.00039291 | 0 | 0 |  | 1 | TRUE | wye
136 | LV_6007-16_0_4_load_138 | 159 | 0.0028716 | 0.00071969 | 0 | 0 |  | 1 | TRUE | wye
137 | LV_6007-16_0_4_load_139 | 160 | 0.002554 | 0.00064009 | 0 | 0 |  | 1 | TRUE | wye
138 | LV_6007-16_0_4_load_154 | 161 | 0.0033129 | 0.0008303 | 0 | 0 |  | 1 | TRUE | wye
139 | LV_6007-16_0_4_load_153 | 162 | 0.0036956 | 0.00092622 | 0 | 0 |  | 1 | TRUE | wye

## ext_grid
| name | bus | vm_pu | va_degree | slack_weight | in_service
0 |  | 78 | 1 | 0 | 1 | TRUE

## line
| name | std_type | from_bus | to_bus | length_km | r_ohm_per_km | x_ohm_per_km | c_nf_per_km | g_us_per_km | max_i_ka | df | parallel | type | in_service
0 | LV_6007-16_0_4_line_0 |  | 0 | 1 | 0.12819 | 0.125 | 0.08 | 261 | 0 | 0.364 | 1 | 1 | cs | TRUE
1 | LV_6007-16_0_4_line_1 |  | 0 | 2 | 0.088548 | 0.125 | 0.08 | 261 | 0 | 0.364 | 1 | 1 | cs | TRUE
2 | LV_6007-16_0_4_line_2 |  | 1 | 3 | 0.014446 | 0.125 | 0.08 | 261 | 0 | 0.364 | 1 | 1 | cs | TRUE
3 | LV_6007-16_0_4_line_3 |  | 1 | 4 | 0.16698 | 0.125 | 0.08 | 261 | 0 | 0.364 | 1 | 1 | cs | TRUE
4 | LV_6007-16_0_4_line_4 |  | 2 | 5 | 0.15563 | 0.125 | 0.08 | 261 | 0 | 0.364 | 1 | 1 | cs | TRUE
5 | LV_6007-16_0_4_line_5 |  | 3 | 8 | 0.020921 | 0.125 | 0.08 | 261 | 0 | 0.364 | 1 | 1 | cs | TRUE
6 | LV_6007-16_0_4_line_6 |  | 4 | 9 | 0.013289 | 0.125 | 0.08 | 261 | 0 | 0.364 | 1 | 1 | cs | TRUE
7 | LV_6007-16_0_4_line_7 |  | 5 | 10 | 0.10063 | 0.125 | 0.08 | 261 | 0 | 0.364 | 1 | 1 | cs | TRUE
8 | LV_6007-16_0_4_line_8 |  | 6 | 7 | 0.0092164 | 0.125 | 0.08 | 261 | 0 | 0.364 | 1 | 1 | cs | TRUE
9 | LV_6007-16_0_4_line_9 |  | 7 | 33 | 0.0066466 | 0.125 | 0.08 | 261 | 0 | 0.364 | 1 | 1 | cs | TRUE
10 | LV_6007-16_0_4_line_10 |  | 9 | 30 | 0.017168 | 0.125 | 0.08 | 261 | 0 | 0.364 | 1 | 2 | cs | TRUE
11 | LV_6007-16_0_4_line_11 |  | 10 | 157 | 0.1055 | 0.125 | 0.08 | 261 | 0 | 0.364 | 1 | 1 | cs | TRUE
12 | LV_6007-16_0_4_line_12 |  | 11 | 12 | 0.049947 | 0.125 | 0.08 | 261 | 0 | 0.364 | 1 | 1 | cs | TRUE
13 | LV_6007-16_0_4_line_13 |  | 12 | 13 | 0.11787 | 0.125 | 0.08 | 261 | 0 | 0.364 | 1 | 1 | cs | TRUE
14 | LV_6007-16_0_4_line_14 |  | 12 | 14 | 0.057352 | 0.125 | 0.08 | 261 | 0 | 0.364 | 1 | 1 | cs | TRUE
15 | LV_6007-16_0_4_line_15 |  | 13 | 15 | 0.12024 | 0.125 | 0.08 | 261 | 0 | 0.364 | 1 | 1 | cs | TRUE
16 | LV_6007-16_0_4_line_16 |  | 15 | 16 | 0.011939 | 0.125 | 0.08 | 261 | 0 | 0.364 | 1 | 4 | cs | TRUE
17 | LV_6007-16_0_4_line_17 |  | 15 | 17 | 0.062922 | 0.125 | 0.08 | 261 | 0 | 0.364 | 1 | 4 | cs | TRUE
18 | LV_6007-16_0_4_line_18 |  | 16 | 32 | 0.013779 | 0.125 | 0.08 | 261 | 0 | 0.364 | 1 | 4 | cs | TRUE
19 | LV_6007-16_0_4_line_19 |  | 17 | 34 | 0.01476 | 0.125 | 0.08 | 261 | 0 | 0.364 | 1 | 1 | cs | TRUE
20 | LV_6007-16_0_4_line_20 |  | 17 | 35 | 0.011948 | 0.125 | 0.08 | 261 | 0 | 0.364 | 1 | 4 | cs | TRUE
21 | LV_6007-16_0_4_line_21 |  | 18 | 19 | 0.073768 | 0.125 | 0.08 | 261 | 0 | 0.364 | 1 | 1 | cs | TRUE
22 | LV_6007-16_0_4_line_22 |  | 19 | 20 | 0.0079309 | 0.125 | 0.08 | 261 | 0 | 0.364 | 1 | 1 | cs | TRUE
23 | LV_6007-16_0_4_line_23 |  | 19 | 21 | 0.06633 | 0.125 | 0.08 | 261 | 0 | 0.364 | 1 | 1 | cs | TRUE
24 | LV_6007-16_0_4_line_24 |  | 19 | 22 | 0.078067 | 0.125 | 0.08 | 261 | 0 | 0.364 | 1 | 1 | cs | TRUE
25 | LV_6007-16_0_4_line_25 |  | 20 | 40 | 0.0041432 | 0.125 | 0.08 | 261 | 0 | 0.364 | 1 | 1 | cs | TRUE
26 | LV_6007-16_0_4_line_26 |  | 21 | 23 | 0.040704 | 0.125 | 0.08 | 261 | 0 | 0.364 | 1 | 1 | cs | TRUE
27 | LV_6007-16_0_4_line_27 |  | 23 | 27 | 0.016973 | 0.125 | 0.08 | 261 | 0 | 0.364 | 1 | 1 | cs | TRUE
28 | LV_6007-16_0_4_line_28 |  | 24 | 25 | 0.021999 | 0.125 | 0.08 | 261 | 0 | 0.364 | 1 | 1 | cs | TRUE
29 | LV_6007-16_0_4_line_29 |  | 24 | 26 | 0.048525 | 0.125 | 0.08 | 261 | 0 | 0.364 | 1 | 1 | cs | TRUE
30 | LV_6007-16_0_4_line_30 |  | 25 | 40 | 0.0079582 | 0.125 | 0.08 | 261 | 0 | 0.364 | 1 | 1 | cs | TRUE
31 | LV_6007-16_0_4_line_31 |  | 26 | 41 | 0.03428 | 0.125 | 0.08 | 261 | 0 | 0.364 | 1 | 1 | cs | TRUE
32 | LV_6007-16_0_4_line_32 |  | 26 | 42 | 0.027626 | 0.125 | 0.08 | 261 | 0 | 0.364 | 1 | 1 | cs | TRUE
33 | LV_6007-16_0_4_line_33 |  | 27 | 38 | 0.036556 | 0.125 | 0.08 | 261 | 0 | 0.364 | 1 | 1 | cs | TRUE
34 | LV_6007-16_0_4_line_34 |  | 28 | 29 | 0.051753 | 0.125 | 0.08 | 261 | 0 | 0.364 | 1 | 1 | cs | TRUE
35 | LV_6007-16_0_4_line_35 |  | 28 | 30 | 0.059858 | 0.125 | 0.08 | 261 | 0 | 0.364 | 1 | 1 | cs | TRUE
36 | LV_6007-16_0_4_line_36 |  | 29 | 31 | 0.030955 | 0.125 | 0.08 | 261 | 0 | 0.364 | 1 | 1 | cs | TRUE
37 | LV_6007-16_0_4_line_37 |  | 30 | 32 | 0.050568 | 0.125 | 0.08 | 261 | 0 | 0.364 | 1 | 2 | cs | TRUE
38 | LV_6007-16_0_4_line_38 |  | 31 | 33 | 0.029118 | 0.125 | 0.08 | 261 | 0 | 0.364 | 1 | 1 | cs | TRUE
39 | LV_6007-16_0_4_line_39 |  | 35 | 36 | 0.017144 | 0.125 | 0.08 | 261 | 0 | 0.364 | 1 | 4 | cs | TRUE
40 | LV_6007-16_0_4_line_40 |  | 35 | 37 | 0.0061499 | 0.125 | 0.08 | 261 | 0 | 0.364 | 1 | 1 | cs | TRUE
41 | LV_6007-16_0_4_line_41 |  | 36 | 119 | 0.0069649 | 0.125 | 0.08 | 261 | 0 | 0.364 | 1 | 4 | cs | TRUE
42 | LV_6007-16_0_4_line_42 |  | 37 | 115 | 0.020221 | 0.125 | 0.08 | 261 | 0 | 0.364 | 1 | 1 | cs | TRUE
43 | LV_6007-16_0_4_line_43 |  | 38 | 39 | 0.10661 | 0.125 | 0.08 | 261 | 0 | 0.364 | 1 | 1 | cs | TRUE
44 | LV_6007-16_0_4_line_44 |  | 39 | 76 | 0.020691 | 0.125 | 0.08 | 261 | 0 | 0.364 | 1 | 2 | cs | TRUE
45 | LV_6007-16_0_4_line_45 |  | 39 | 74 | 0.0090571 | 0.125 | 0.08 | 261 | 0 | 0.364 | 1 | 1 | cs | TRUE
46 | LV_6007-16_0_4_line_46 |  | 43 | 44 | 0.0026058 | 0.125 | 0.08 | 261 | 0 | 0.364 | 1 | 4 | cs | TRUE
47 | LV_6007-16_0_4_line_47 |  | 43 | 45 | 0.022284 | 0.125 | 0.08 | 261 | 0 | 0.364 | 1 | 4 | cs | TRUE
48 | LV_6007-16_0_4_line_48 |  | 44 | 46 | 0.022152 | 0.125 | 0.08 | 261 | 0 | 0.364 | 1 | 4 | cs | TRUE
49 | LV_6007-16_0_4_line_49 |  | 45 | 47 | 0.0091103 | 0.125 | 0.08 | 261 | 0 | 0.364 | 1 | 4 | cs | TRUE
50 | LV_6007-16_0_4_line_50 |  | 46 | 48 | 0.028279 | 0.125 | 0.08 | 261 | 0 | 0.364 | 1 | 4 | cs | TRUE
51 | LV_6007-16_0_4_line_51 |  | 46 | 49 | 0.022493 | 0.125 | 0.08 | 261 | 0 | 0.364 | 1 | 1 | cs | TRUE
52 | LV_6007-16_0_4_line_52 |  | 46 | 50 | 0.012864 | 0.125 | 0.08 | 261 | 0 | 0.364 | 1 | 1 | cs | TRUE
53 | LV_6007-16_0_4_line_53 |  | 47 | 51 | 0.017985 | 0.125 | 0.08 | 261 | 0 | 0.364 | 1 | 4 | cs | TRUE
54 | LV_6007-16_0_4_line_54 |  | 48 | 55 | 0.0022102 | 0.125 | 0.08 | 261 | 0 | 0.364 | 1 | 4 | cs | TRUE
55 | LV_6007-16_0_4_line_55 |  | 49 | 56 | 0.027413 | 0.125 | 0.08 | 261 | 0 | 0.364 | 1 | 1 | cs | TRUE
56 | LV_6007-16_0_4_line_56 |  | 50 | 57 | 0.01518 | 0.125 | 0.08 | 261 | 0 | 0.364 | 1 | 1 | cs | TRUE
57 | LV_6007-16_0_4_line_57 |  | 51 | 58 | 0.045526 | 0.125 | 0.08 | 261 | 0 | 0.364 | 1 | 4 | cs | TRUE
58 | LV_6007-16_0_4_line_58 |  | 52 | 53 | 0.043666 | 0.125 | 0.08 | 261 | 0 | 0.364 | 1 | 1 | cs | TRUE
59 | LV_6007-16_0_4_line_59 |  | 52 | 54 | 0.12771 | 0.125 | 0.08 | 261 | 0 | 0.364 | 1 | 1 | cs | TRUE
60 | LV_6007-16_0_4_line_60 |  | 53 | 59 | 0.076159 | 0.125 | 0.08 | 261 | 0 | 0.364 | 1 | 1 | cs | TRUE
61 | LV_6007-16_0_4_line_61 |  | 53 | 60 | 0.026521 | 0.125 | 0.08 | 261 | 0 | 0.364 | 1 | 1 | cs | TRUE
62 | LV_6007-16_0_4_line_62 |  | 55 | 62 | 0.012338 | 0.125 | 0.08 | 261 | 0 | 0.364 | 1 | 4 | cs | TRUE
63 | LV_6007-16_0_4_line_63 |  | 57 | 61 | 0.0033152 | 0.125 | 0.08 | 261 | 0 | 0.364 | 1 | 1 | cs | TRUE
64 | LV_6007-16_0_4_line_64 |  | 58 | 136 | 0.014513 | 0.125 | 0.08 | 261 | 0 | 0.364 | 1 | 4 | cs | TRUE
65 | LV_6007-16_0_4_line_65 |  | 59 | 64 | 0.058662 | 0.125 | 0.08 | 261 | 0 | 0.364 | 1 | 1 | cs | TRUE
66 | LV_6007-16_0_4_line_66 |  | 62 | 63 | 0.02856 | 0.125 | 0.08 | 261 | 0 | 0.364 | 1 | 4 | cs | TRUE
67 | LV_6007-16_0_4_line_67 |  | 62 | 64 | 0.053056 | 0.125 | 0.08 | 261 | 0 | 0.364 | 1 | 1 | cs | TRUE
68 | LV_6007-16_0_4_line_68 |  | 63 | 65 | 0.009066 | 0.125 | 0.08 | 261 | 0 | 0.364 | 1 | 1 | cs | TRUE
69 | LV_6007-16_0_4_line_69 |  | 63 | 66 | 0.025255 | 0.125 | 0.08 | 261 | 0 | 0.364 | 1 | 4 | cs | TRUE
70 | LV_6007-16_0_4_line_70 |  | 66 | 67 | 0.017653 | 0.125 | 0.08 | 261 | 0 | 0.364 | 1 | 4 | cs | TRUE
71 | LV_6007-16_0_4_line_71 |  | 67 | 145 | 0.021481 | 0.125 | 0.08 | 261 | 0 | 0.364 | 1 | 4 | cs | TRUE
72 | LV_6007-16_0_4_line_72 |  | 68 | 69 | 0.0087618 | 0.125 | 0.08 | 261 | 0 | 0.364 | 1 | 1 | cs | TRUE
73 | LV_6007-16_0_4_line_73 |  | 68 | 70 | 0.0010277 | 0.125 | 0.08 | 261 | 0 | 0.364 | 1 | 1 | cs | TRUE
74 | LV_6007-16_0_4_line_74 |  | 69 | 71 | 0.015331 | 0.125 | 0.08 | 261 | 0 | 0.364 | 1 | 1 | cs | TRUE
75 | LV_6007-16_0_4_line_75 |  | 70 | 72 | 0.01599 | 0.125 | 0.08 | 261 | 0 | 0.364 | 1 | 1 | cs | TRUE
76 | LV_6007-16_0_4_line_76 |  | 71 | 73 | 0.00029533 | 0.125 | 0.08 | 261 | 0 | 0.364 | 1 | 1 | cs | TRUE
77 | LV_6007-16_0_4_line_77 |  | 72 | 74 | 0.00024739 | 0.125 | 0.08 | 261 | 0 | 0.364 | 1 | 1 | cs | TRUE
78 | LV_6007-16_0_4_line_78 |  | 73 | 75 | 0.0090837 | 0.125 | 0.08 | 261 | 0 | 0.364 | 1 | 1 | cs | TRUE
79 | LV_6007-16_0_4_line_79 |  | 75 | 84 | 0.004779 | 0.125 | 0.08 | 261 | 0 | 0.364 | 1 | 1 | cs | TRUE
80 | LV_6007-16_0_4_line_80 |  | 76 | 77 | 0.032741 | 0.125 | 0.08 | 261 | 0 | 0.364 | 1 | 4 | cs | TRUE
81 | LV_6007-16_0_4_line_81 |  | 76 | 78 | 0.0048145 | 0.125 | 0.08 | 261 | 0 | 0.364 | 1 | 4 | cs | TRUE
82 | LV_6007-16_0_4_line_82 |  | 77 | 95 | 0.002009 | 0.125 | 0.08 | 261 | 0 | 0.364 | 1 | 4 | cs | TRUE
83 | LV_6007-16_0_4_line_83 |  | 79 | 80 | 0.0091912 | 0.125 | 0.08 | 261 | 0 | 0.364 | 1 | 1 | cs | TRUE
84 | LV_6007-16_0_4_line_84 |  | 79 | 81 | 0.0069383 | 0.125 | 0.08 | 261 | 0 | 0.364 | 1 | 1 | cs | TRUE
85 | LV_6007-16_0_4_line_85 |  | 80 | 82 | 0.00050354 | 0.125 | 0.08 | 261 | 0 | 0.364 | 1 | 1 | cs | TRUE
86 | LV_6007-16_0_4_line_86 |  | 81 | 83 | 0.0078819 | 0.125 | 0.08 | 261 | 0 | 0.364 | 1 | 1 | cs | TRUE
87 | LV_6007-16_0_4_line_87 |  | 82 | 84 | 0.0094239 | 0.125 | 0.08 | 261 | 0 | 0.364 | 1 | 1 | cs | TRUE
88 | LV_6007-16_0_4_line_88 |  | 83 | 85 | 0.0053347 | 0.125 | 0.08 | 261 | 0 | 0.364 | 1 | 1 | cs | TRUE
89 | LV_6007-16_0_4_line_89 |  | 85 | 86 | 0.0089536 | 0.125 | 0.08 | 261 | 0 | 0.364 | 1 | 1 | cs | TRUE
90 | LV_6007-16_0_4_line_90 |  | 86 | 87 | 0.00041502 | 0.125 | 0.08 | 261 | 0 | 0.364 | 1 | 1 | cs | TRUE
91 | LV_6007-16_0_4_line_91 |  | 87 | 88 | 0.009543 | 0.125 | 0.08 | 261 | 0 | 0.364 | 1 | 1 | cs | TRUE
92 | LV_6007-16_0_4_line_92 |  | 88 | 89 | 0.0043373 | 0.125 | 0.08 | 261 | 0 | 0.364 | 1 | 1 | cs | TRUE
93 | LV_6007-16_0_4_line_93 |  | 89 | 90 | 0.010169 | 0.125 | 0.08 | 261 | 0 | 0.364 | 1 | 1 | cs | TRUE
94 | LV_6007-16_0_4_line_94 |  | 90 | 91 | 0.007409 | 0.125 | 0.08 | 261 | 0 | 0.364 | 1 | 1 | cs | TRUE
95 | LV_6007-16_0_4_line_95 |  | 91 | 92 | 0.011967 | 0.125 | 0.08 | 261 | 0 | 0.364 | 1 | 1 | cs | TRUE
96 | LV_6007-16_0_4_line_96 |  | 92 | 93 | 0.0026307 | 0.125 | 0.08 | 261 | 0 | 0.364 | 1 | 1 | cs | TRUE
97 | LV_6007-16_0_4_line_97 |  | 93 | 94 | 0.010675 | 0.125 | 0.08 | 261 | 0 | 0.364 | 1 | 1 | cs | TRUE
98 | LV_6007-16_0_4_line_98 |  | 95 | 96 | 0.011426 | 0.125 | 0.08 | 261 | 0 | 0.364 | 1 | 4 | cs | TRUE
99 | LV_6007-16_0_4_line_99 |  | 96 | 131 | 0.017961 | 0.125 | 0.08 | 261 | 0 | 0.364 | 1 | 4 | cs | TRUE
100 | LV_6007-16_0_4_line_100 |  | 97 | 98 | 0.016148 | 0.125 | 0.08 | 261 | 0 | 0.364 | 1 | 1 | cs | TRUE
101 | LV_6007-16_0_4_line_101 |  | 97 | 99 | 0.0071075 | 0.125 | 0.08 | 261 | 0 | 0.364 | 1 | 1 | cs | TRUE
102 | LV_6007-16_0_4_line_102 |  | 98 | 146 | 0.014089 | 0.125 | 0.08 | 261 | 0 | 0.364 | 1 | 1 | cs | TRUE
103 | LV_6007-16_0_4_line_103 |  | 100 | 101 | 0.013284 | 0.125 | 0.08 | 261 | 0 | 0.364 | 1 | 1 | cs | TRUE
104 | LV_6007-16_0_4_line_104 |  | 100 | 102 | 0.013573 | 0.125 | 0.08 | 261 | 0 | 0.364 | 1 | 1 | cs | TRUE
105 | LV_6007-16_0_4_line_105 |  | 101 | 103 | 0.0016748 | 0.125 | 0.08 | 261 | 0 | 0.364 | 1 | 1 | cs | TRUE
106 | LV_6007-16_0_4_line_106 |  | 102 | 104 | 0.0059393 | 0.125 | 0.08 | 261 | 0 | 0.364 | 1 | 1 | cs | TRUE
107 | LV_6007-16_0_4_line_107 |  | 103 | 105 | 0.02852 | 0.125 | 0.08 | 261 | 0 | 0.364 | 1 | 1 | cs | TRUE
108 | LV_6007-16_0_4_line_108 |  | 103 | 106 | 0.012307 | 0.125 | 0.08 | 261 | 0 | 0.364 | 1 | 1 | cs | TRUE
109 | LV_6007-16_0_4_line_109 |  | 104 | 107 | 0.018235 | 0.125 | 0.08 | 261 | 0 | 0.364 | 1 | 4 | cs | TRUE
110 | LV_6007-16_0_4_line_110 |  | 104 | 108 | 0.0055591 | 0.125 | 0.08 | 261 | 0 | 0.364 | 1 | 1 | cs | TRUE
111 | LV_6007-16_0_4_line_111 |  | 104 | 109 | 0.011743 | 0.125 | 0.08 | 261 | 0 | 0.364 | 1 | 4 | cs | TRUE
112 | LV_6007-16_0_4_line_112 |  | 105 | 110 | 0.016981 | 0.125 | 0.08 | 261 | 0 | 0.364 | 1 | 1 | cs | TRUE
113 | LV_6007-16_0_4_line_113 |  | 106 | 111 | 0.035775 | 0.125 | 0.08 | 261 | 0 | 0.364 | 1 | 1 | cs | TRUE
114 | LV_6007-16_0_4_line_114 |  | 107 | 112 | 0.011608 | 0.125 | 0.08 | 261 | 0 | 0.364 | 1 | 4 | cs | TRUE
115 | LV_6007-16_0_4_line_115 |  | 108 | 113 | 0.016252 | 0.125 | 0.08 | 261 | 0 | 0.364 | 1 | 1 | cs | TRUE
116 | LV_6007-16_0_4_line_116 |  | 109 | 114 | 0.022976 | 0.125 | 0.08 | 261 | 0 | 0.364 | 1 | 4 | cs | TRUE
117 | LV_6007-16_0_4_line_117 |  | 110 | 135 | 0.0087613 | 0.125 | 0.08 | 261 | 0 | 0.364 | 1 | 1 | cs | TRUE
118 | LV_6007-16_0_4_line_118 |  | 111 | 123 | 0.013474 | 0.125 | 0.08 | 261 | 0 | 0.364 | 1 | 1 | cs | TRUE
119 | LV_6007-16_0_4_line_119 |  | 112 | 139 | 0.00061986 | 0.125 | 0.08 | 261 | 0 | 0.364 | 1 | 4 | cs | TRUE
120 | LV_6007-16_0_4_line_120 |  | 113 | 150 | 0.0090586 | 0.125 | 0.08 | 261 | 0 | 0.364 | 1 | 1 | cs | TRUE
121 | LV_6007-16_0_4_line_121 |  | 114 | 133 | 0.00611 | 0.125 | 0.08 | 261 | 0 | 0.364 | 1 | 4 | cs | TRUE
122 | LV_6007-16_0_4_line_122 |  | 115 | 116 | 0.0014899 | 0.125 | 0.08 | 261 | 0 | 0.364 | 1 | 1 | cs | TRUE
123 | LV_6007-16_0_4_line_123 |  | 116 | 117 | 0.0069759 | 0.125 | 0.08 | 261 | 0 | 0.364 | 1 | 1 | cs | TRUE
124 | LV_6007-16_0_4_line_124 |  | 116 | 118 | 0.013544 | 0.125 | 0.08 | 261 | 0 | 0.364 | 1 | 1 | cs | TRUE
125 | LV_6007-16_0_4_line_125 |  | 117 | 120 | 0.0080675 | 0.125 | 0.08 | 261 | 0 | 0.364 | 1 | 1 | cs | TRUE
126 | LV_6007-16_0_4_line_126 |  | 118 | 121 | 0.0030871 | 0.125 | 0.08 | 261 | 0 | 0.364 | 1 | 1 | cs | TRUE
127 | LV_6007-16_0_4_line_127 |  | 119 | 122 | 0.0095156 | 0.125 | 0.08 | 261 | 0 | 0.364 | 1 | 4 | cs | TRUE
128 | LV_6007-16_0_4_line_128 |  | 120 | 161 | 0.013743 | 0.125 | 0.08 | 261 | 0 | 0.364 | 1 | 1 | cs | TRUE
129 | LV_6007-16_0_4_line_129 |  | 121 | 147 | 0.0052665 | 0.125 | 0.08 | 261 | 0 | 0.364 | 1 | 1 | cs | TRUE
130 | LV_6007-16_0_4_line_130 |  | 122 | 144 | 0.0058517 | 0.125 | 0.08 | 261 | 0 | 0.364 | 1 | 4 | cs | TRUE
131 | LV_6007-16_0_4_line_131 |  | 123 | 124 | 0.020386 | 0.125 | 0.08 | 261 | 0 | 0.364 | 1 | 1 | cs | TRUE
132 | LV_6007-16_0_4_line_132 |  | 125 | 126 | 0.011878 | 0.125 | 0.08 | 261 | 0 | 0.364 | 1 | 1 | cs | TRUE
133 | LV_6007-16_0_4_line_133 |  | 126 | 149 | 0.0014004 | 0.125 | 0.08 | 261 | 0 | 0.364 | 1 | 1 | cs | TRUE
134 | LV_6007-16_0_4_line_134 |  | 127 | 128 | 0.0023386 | 0.125 | 0.08 | 261 | 0 | 0.364 | 1 | 1 | cs | TRUE
135 | LV_6007-16_0_4_line_135 |  | 127 | 129 | 0.0097144 | 0.125 | 0.08 | 261 | 0 | 0.364 | 1 | 1 | cs | TRUE
136 | LV_6007-16_0_4_line_136 |  | 128 | 130 | 0.0094453 | 0.125 | 0.08 | 261 | 0 | 0.364 | 1 | 1 | cs | TRUE
137 | LV_6007-16_0_4_line_137 |  | 129 | 131 | 0.0088791 | 0.125 | 0.08 | 261 | 0 | 0.364 | 1 | 1 | cs | TRUE
138 | LV_6007-16_0_4_line_138 |  | 130 | 132 | 0.0027862 | 0.125 | 0.08 | 261 | 0 | 0.364 | 1 | 1 | cs | TRUE
139 | LV_6007-16_0_4_line_139 |  | 131 | 133 | 0.010941 | 0.125 | 0.08 | 261 | 0 | 0.364 | 1 | 4 | cs | TRUE
140 | LV_6007-16_0_4_line_140 |  | 132 | 134 | 0.009015 | 0.125 | 0.08 | 261 | 0 | 0.364 | 1 | 1 | cs | TRUE
141 | LV_6007-16_0_4_line_141 |  | 134 | 148 | 0.0024277 | 0.125 | 0.08 | 261 | 0 | 0.364 | 1 | 1 | cs | TRUE
142 | LV_6007-16_0_4_line_142 |  | 136 | 137 | 0.00263 | 0.125 | 0.08 | 261 | 0 | 0.364 | 1 | 4 | cs | TRUE
143 | LV_6007-16_0_4_line_143 |  | 137 | 138 | 0.0021186 | 0.125 | 0.08 | 261 | 0 | 0.364 | 1 | 4 | cs | TRUE
144 | LV_6007-16_0_4_line_144 |  | 138 | 159 | 0.006344 | 0.125 | 0.08 | 261 | 0 | 0.364 | 1 | 4 | cs | TRUE
145 | LV_6007-16_0_4_line_145 |  | 139 | 140 | 0.017407 | 0.125 | 0.08 | 261 | 0 | 0.364 | 1 | 4 | cs | TRUE
146 | LV_6007-16_0_4_line_146 |  | 140 | 141 | 0.00015591 | 0.125 | 0.08 | 261 | 0 | 0.364 | 1 | 4 | cs | TRUE
147 | LV_6007-16_0_4_line_147 |  | 141 | 142 | 0.00166 | 0.125 | 0.08 | 261 | 0 | 0.364 | 1 | 4 | cs | TRUE
148 | LV_6007-16_0_4_line_148 |  | 142 | 143 | 0.011447 | 0.125 | 0.08 | 261 | 0 | 0.364 | 1 | 4 | cs | TRUE
149 | LV_6007-16_0_4_line_149 |  | 143 | 160 | 0.00071287 | 0.125 | 0.08 | 261 | 0 | 0.364 | 1 | 4 | cs | TRUE
150 | LV_6007-16_0_4_line_150 |  | 144 | 145 | 0.018006 | 0.125 | 0.08 | 261 | 0 | 0.364 | 1 | 4 | cs | TRUE
151 | LV_6007-16_0_4_line_151 |  | 146 | 147 | 0.0084695 | 0.125 | 0.08 | 261 | 0 | 0.364 | 1 | 1 | cs | TRUE
152 | LV_6007-16_0_4_line_152 |  | 148 | 149 | 0.011838 | 0.125 | 0.08 | 261 | 0 | 0.364 | 1 | 1 | cs | TRUE
153 | LV_6007-16_0_4_line_153 |  | 151 | 152 | 0.034136 | 0.125 | 0.08 | 261 | 0 | 0.364 | 1 | 1 | cs | TRUE
154 | LV_6007-16_0_4_line_154 |  | 152 | 153 | 0.049839 | 0.125 | 0.08 | 261 | 0 | 0.364 | 1 | 1 | cs | TRUE
155 | LV_6007-16_0_4_line_155 |  | 152 | 154 | 0.012511 | 0.125 | 0.08 | 261 | 0 | 0.364 | 1 | 1 | cs | TRUE
156 | LV_6007-16_0_4_line_156 |  | 153 | 155 | 0.058352 | 0.125 | 0.08 | 261 | 0 | 0.364 | 1 | 1 | cs | TRUE
157 | LV_6007-16_0_4_line_157 |  | 154 | 156 | 0.02212 | 0.125 | 0.08 | 261 | 0 | 0.364 | 1 | 1 | cs | TRUE
158 | LV_6007-16_0_4_line_158 |  | 156 | 158 | 0.054091 | 0.125 | 0.08 | 261 | 0 | 0.364 | 1 | 1 | cs | TRUE
159 | LV_6007-16_0_4_line_159 |  | 157 | 158 | 0.030984 | 0.125 | 0.08 | 261 | 0 | 0.364 | 1 | 1 | cs | TRUE
160 | LV_6007-16_0_4_line_160 |  | 159 | 160 | 0.013109 | 0.125 | 0.08 | 261 | 0 | 0.364 | 1 | 4 | cs | TRUE
161 | LV_6007-16_0_4_line_161 |  | 161 | 162 | 0.024836 | 0.125 | 0.08 | 261 | 0 | 0.364 | 1 | 1 | cs | TRUE

## trafo
| name | std_type | hv_bus | lv_bus | sn_mva | vn_hv_kv | vn_lv_kv | vk_percent | vkr_percent | pfe_kw | i0_percent | shift_degree | tap_side | tap_neutral | tap_min | tap_max | tap_step_percent | tap_step_degree | tap_pos | tap_phase_shifter | parallel | df | in_service
0 | LV_6007-16_0_4_trafo_80 | 0.63 MVA 20/0.4 kV | 163 | 78 | 0.63 | 20 | 0.4 | 6 | 1.206 | 1.65 | 0.2619 | 150 | hv | 0 | -2 | 2 | 2.5 | 0 | 0 | FALSE | 1 | 1 | TRUE

## line_geodata
| x0 | y0 | x1 | y1 | x2 | y2 | x3 | y3 | x4 | y4 | x5 | y5 | x6 | y6 | x7 | y7 | x8 | y8 | x9 | y9 | x10 | y10
0 | 2641612.2702 | 1134989.4792 | 2641625.8377 | 1134982.8359 | 2641628.0511 | 1134975.4473 | 2641615.7114 | 1134953.5512 | 2641616.0426 | 1134951.2857 | 2641638.3984 | 1134956.9981 | 2641671.4375 | 1134964.7296 | 2641686.6273 | 1134979.1406
1 | 2641721.6975 | 1135058.6685 | 2641716.2696 | 1135046.7361 | 2641713.7831 | 1135026.7865 | 2641701.0597 | 1134998.1064 | 2641691.6685 | 1134983.9233 | 2641686.6273 | 1134979.1406
2 | 2641612.2702 | 1134989.4792 | 2641619.0784 | 1135001.043 | 2641619.6067 | 1135001.923
3 | 2641523.5679 | 1134848.0027 | 2641612.2702 | 1134989.4792
4 | 2641721.6975 | 1135058.6685 | 2641638.1234 | 1135189.9571
5 | 2641619.6067 | 1135001.923 | 2641621.1023 | 1135004.4142 | 2641622.0993 | 1135004.9103 | 2641623.1195 | 1135005.4064 | 2641630.1023 | 1134991.2695
6 | 2641510.5559 | 1134845.3015 | 2641523.5679 | 1134848.0027
7 | 2641557.8543 | 1135144.8063 | 2641561.3684 | 1135153.0569 | 2641567.5448 | 1135160.2363 | 2641573.0239 | 1135163.6201 | 2641597.1931 | 1135164.031 | 2641611.6122 | 1135165.5199 | 2641621.8348 | 1135169.5923 | 2641631.4352 | 1135181.3088 | 2641638.1234 | 1135189.9571
8 | 2641634.6994 | 1134812.7177 | 2641643.4406 | 1134815.639
9 | 2641634.6994 | 1134812.7177 | 2641628.3955 | 1134810.611
10 | 2641510.5559 | 1134845.3015 | 2641506.3168 | 1134844.4215 | 2641494.2792 | 1134839.9586
11 | 2641483.3935 | 1135219.5442 | 2641557.8543 | 1135144.8063
12 | 2641624.0967 | 1134756.2418 | 2641618.8368 | 1134735.495 | 2641615.8527 | 1134724.0242 | 2641612.0739 | 1134717.3059 | 2641619.2272 | 1134711.8722
13 | 2641624.0967 | 1134756.2418 | 2641607.836 | 1134738.154 | 2641599.7162 | 1134732.6175 | 2641588.9037 | 1134730.2753 | 2641565.7386 | 1134732.4393 | 2641547.4354 | 1134730.4459 | 2641532.3121 | 1134721.5152 | 2641522.7177 | 1134712.1419
14 | 2641624.0967 | 1134756.2418 | 2641632.605 | 1134765.7052 | 2641644.8463 | 1134776.2393 | 2641668.9798 | 1134791.3542
15 | 2641434.9942 | 1134794.3736 | 2641522.7177 | 1134712.1419
16 | 2641434.9942 | 1134794.3736 | 2641442.2305 | 1134803.8692
17 | 2641383.358 | 1134765.572 | 2641412.377 | 1134781.7678 | 2641421.5524 | 1134793.8812 | 2641429.5659 | 1134796.9822 | 2641434.9942 | 1134794.3736
18 | 2641442.2305 | 1134803.8692 | 2641444.7879 | 1134807.225 | 2641451.6604 | 1134813.8709
19 | 2641383.358 | 1134765.572 | 2641387.913 | 1134760.1115 | 2641390.1107 | 1134756.1134 | 2641390.2119 | 1134753.0281
20 | 2641373.0795 | 1134759.4319 | 2641383.358 | 1134765.572
21 | 2641423.1422 | 1134444.0029 | 2641424.6849 | 1134517.7547
22 | 2641423.1422 | 1134444.0029 | 2641424.3477 | 1134441.0429 | 2641422.6503 | 1134436.6227
23 | 2641423.1422 | 1134444.0029 | 2641398.4551 | 1134505.5677
24 | 2641423.1422 | 1134444.0029 | 2641449.9431 | 1134459.4944 | 2641453.1864 | 1134461.3064 | 2641461.0681 | 1134465.7183 | 2641463.5907 | 1134467.1252 | 2641493.1638 | 1134477.9002
25 | 2641420.2937 | 1134433.3148 | 2641422.0792 | 1134435.1355 | 2641422.6503 | 1134436.6227
26 | 2641384.2524 | 1134529.3631 | 2641386.0739 | 1134516.1636 | 2641383.5095 | 1134506.2632 | 2641384.3988 | 1134504.524 | 2641388.2172 | 1134504.3945 | 2641396.764 | 1134507.2322 | 2641398.4551 | 1134505.5677
27 | 2641383.1426 | 1134546.2893 | 2641383.7902 | 1134532.7119 | 2641384.2524 | 1134529.3631
28 | 2641397.7312 | 1134414.2178 | 2641404.6163 | 1134422.6874 | 2641414.1122 | 1134428.4045
29 | 2641370.9238 | 1134373.8652 | 2641376.4052 | 1134380.4061 | 2641396.4192 | 1134412.6039 | 2641397.7312 | 1134414.2178
30 | 2641420.2937 | 1134433.3148 | 2641417.4475 | 1134430.4125 | 2641414.1122 | 1134428.4045
31 | 2641370.9238 | 1134373.8652 | 2641373.6697 | 1134373.0058 | 2641378.7461 | 1134374.6191 | 2641381.639 | 1134370.2812 | 2641388.5954 | 1134364.8594 | 2641395.6739 | 1134365.2191 | 2641399.7493 | 1134362.4011
32 | 2641348.0127 | 1134358.9676 | 2641353.9489 | 1134360.9092 | 2641359.04 | 1134363.7566 | 2641370.9238 | 1134373.8652
33 | 2641383.1426 | 1134546.2893 | 2641382.8287 | 1134552.8712 | 2641385.2639 | 1134559.1577 | 2641386.5586 | 1134565.6476 | 2641384.215 | 1134576.3371 | 2641379.2369 | 1134579.0377
34 | 2641571.0879 | 1134792.7561 | 2641556.3885 | 1134789.4152 | 2641526.2231 | 1134786.6732 | 2641519.8868 | 1134785.8546
35 | 2641494.2792 | 1134839.9586 | 2641519.8868 | 1134785.8546
36 | 2641571.0879 | 1134792.7561 | 2641583.2214 | 1134795.5139 | 2641600.7788 | 1134801.3815
37 | 2641494.2792 | 1134839.9586 | 2641483.7401 | 1134836.0512 | 2641462.5022 | 1134824.3552 | 2641451.6604 | 1134813.8709
38 | 2641628.3955 | 1134810.611 | 2641600.7788 | 1134801.3815
39 | 2641373.0795 | 1134759.4319 | 2641376.6049 | 1134776.209
40 | 2641373.0795 | 1134759.4319 | 2641367.9293 | 1134756.0708
41 | 2641379.97 | 1134782.3069 | 2641376.6049 | 1134776.209 | 2641376.6049 | 1134776.209
42 | 2641353.751 | 1134742.171 | 2641359.7553 | 1134750.7363 | 2641367.9293 | 1134756.0708
43 | 2641283.8834 | 1134626.7163 | 2641379.2369 | 1134579.0377
44 | 2641293.8993 | 1134644.8212 | 2641283.8834 | 1134626.7163
45 | 2641279.4991 | 1134618.7911 | 2641283.8834 | 1134626.7163
46 | 2641299.4379 | 1134778.1269 | 2641301.6367 | 1134776.7286
47 | 2641277.5778 | 1134775.1983 | 2641295.4081 | 1134778.8219 | 2641299.4379 | 1134778.1269 | 2641299.4379 | 1134778.1269
48 | 2641314.7238 | 1134764.4243 | 2641310.796 | 1134762.5743 | 2641308.7293 | 1134763.1716 | 2641303.5888 | 1134775.4872 | 2641301.6367 | 1134776.7286
49 | 2641277.5778 | 1134775.1983 | 2641278.2859 | 1134766.1156
50 | 2641314.7238 | 1134764.4243 | 2641315.1153 | 1134776.9445 | 2641323.3295 | 1134790.3855
51 | 2641314.7238 | 1134764.4243 | 2641307.757 | 1134743.0371
52 | 2641314.7238 | 1134764.4243 | 2641319.7425 | 1134767.6714 | 2641326.3322 | 1134769.673
53 | 2641278.2859 | 1134766.1156 | 2641278.4466 | 1134764.0541 | 2641278.1305 | 1134748.1397
54 | 2641323.3295 | 1134790.3855 | 2641324.4821 | 1134792.2714
55 | 2641307.757 | 1134743.0371 | 2641299.2664 | 1134716.972
56 | 2641326.8504 | 1134754.6577 | 2641325.5692 | 1134760.8188 | 2641326.3322 | 1134769.673
57 | 2641260.8952 | 1134707.3309 | 2641267.2284 | 1134714.041 | 2641274.7696 | 1134728.8556 | 2641278.0113 | 1134742.14 | 2641278.1305 | 1134748.1397
58 | 2641376.1987 | 1134895.1223 | 2641365.0861 | 1134890.5662 | 2641358.4834 | 1134889.3759 | 2641342.4352 | 1134891.9119 | 2641333.7652 | 1134890.2963
59 | 2641333.7652 | 1134890.2963 | 2641328.0822 | 1134890.7799 | 2641315.4442 | 1134883.0785 | 2641297.7972 | 1134867.3166 | 2641294.2203 | 1134862.5564 | 2641274.0902 | 1134847.5002 | 2641269.3883 | 1134840.6869 | 2641254.7066 | 1134829.0586 | 2641236.7142 | 1134818.7528 | 2641232.7455 | 1134816.2101
60 | 2641376.1987 | 1134895.1223 | 2641376.0499 | 1134889.8741 | 2641387.8105 | 1134890.844 | 2641370.6948 | 1134882.9451 | 2641373.0143 | 1134881.3824 | 2641370.6037 | 1134879.3871 | 2641371.2036 | 1134872.6878 | 2641379.144 | 1134872.9645 | 2641389.4272 | 1134867.1652 | 2641383.6215 | 1134863.0901 | 2641382.8605 | 1134863.1189
61 | 2641376.1987 | 1134895.1223 | 2641399.8042 | 1134907.2122
62 | 2641330.9157 | 1134802.7989 | 2641324.4821 | 1134792.2714
63 | 2641330.1499 | 1134754.9805 | 2641326.8504 | 1134754.6577
64 | 2641260.8952 | 1134707.3309 | 2641250.9336 | 1134696.7764
65 | 2641382.8605 | 1134863.1189 | 2641356.4782 | 1134864.116 | 2641341.5464 | 1134860.9679 | 2641352.7011 | 1134848.1376
66 | 2641330.9157 | 1134802.7989 | 2641343.1026 | 1134807.8515 | 2641358.3631 | 1134810.2237
67 | 2641330.9157 | 1134802.7989 | 2641338.7778 | 1134815.6703 | 2641341.3049 | 1134832.1404 | 2641346.1775 | 1134844.3689 | 2641351.0035 | 1134845.4135 | 2641352.7011 | 1134848.1376
68 | 2641362.5332 | 1134818.2786 | 2641358.3631 | 1134810.2237
69 | 2641358.3631 | 1134810.2237 | 2641357.4658 | 1134805.2706 | 2641374.325 | 1134814.7018 | 2641375.1636 | 1134814.3649
70 | 2641375.1636 | 1134814.3649 | 2641380.7458 | 1134812.1222 | 2641390.8186 | 1134817.9497 | 2641390.8186 | 1134817.9497
71 | 2641390.8186 | 1134817.9497 | 2641405.2181 | 1134812.3121 | 2641401.7139 | 1134807.4209
72 | 2641271.1414 | 1134603.6836 | 2641266.9001 | 1134596.0168
73 | 2641271.1414 | 1134603.6836 | 2641271.6389 | 1134604.5829
74 | 2641266.9001 | 1134596.0168 | 2641264.1812 | 1134591.1021 | 2641258.7929 | 1134583.0195
75 | 2641279.3794 | 1134618.5747 | 2641271.6389 | 1134604.5829
76 | 2641258.6291 | 1134582.7738 | 2641258.7929 | 1134583.0195
77 | 2641279.3794 | 1134618.5747 | 2641279.4991 | 1134618.7911
78 | 2641258.6291 | 1134582.7738 | 2641253.5904 | 1134575.2156
79 | 2641253.5904 | 1134575.2156 | 2641250.9395 | 1134571.2392
80 | 2641293.8993 | 1134644.8212 | 2641275.1728 | 1134639.3794 | 2641263.4165 | 1134633.2898
81 | 2641293.8993 | 1134644.8212 | 2641296.3958 | 1134648.9379
82 | 2641261.6327 | 1134632.3658 | 2641263.4165 | 1134633.2898
83 | 2641240.3345 | 1134555.3315 | 2641245.4328 | 1134562.9791
84 | 2641240.3345 | 1134555.3315 | 2641238.0271 | 1134551.8704 | 2641236.2094 | 1134549.7689
85 | 2641245.4328 | 1134562.9791 | 2641245.7121 | 1134563.3981
86 | 2641231.053 | 1134543.8077 | 2641236.2094 | 1134549.7689
87 | 2641245.7121 | 1134563.3981 | 2641250.9395 | 1134571.2392
88 | 2641231.053 | 1134543.8077 | 2641227.563 | 1134539.773
89 | 2641221.7055 | 1134533.0012 | 2641227.563 | 1134539.773
90 | 2641221.434 | 1134532.6874 | 2641221.7055 | 1134533.0012
91 | 2641215.1909 | 1134525.4699 | 2641221.434 | 1134532.6874
92 | 2641215.1909 | 1134525.4699 | 2641212.3534 | 1134522.1895
93 | 2641212.3534 | 1134522.1895 | 2641205.7009 | 1134514.4986
94 | 2641200.8539 | 1134508.8951 | 2641200.8539 | 1134508.8951 | 2641205.7009 | 1134514.4986
95 | 2641200.8539 | 1134508.8951 | 2641196.8251 | 1134508.2785 | 2641189.6496 | 1134504.9947
96 | 2641189.6496 | 1134504.9947 | 2641187.2574 | 1134503.9
97 | 2641191.9408 | 1134513.4923 | 2641187.2574 | 1134503.9
98 | 2641251.4867 | 1134627.1103 | 2641261.6327 | 1134632.3658
99 | 2641236.7128 | 1134617.039 | 2641245.378 | 1134623.9461 | 2641251.4867 | 1134627.1103
100 | 2641321.8511 | 1134688.9012 | 2641330.1321 | 1134702.7645
101 | 2641321.8511 | 1134688.9012 | 2641315.8984 | 1134692.7847 | 2641315.8984 | 1134692.7847
102 | 2641330.1321 | 1134702.7645 | 2641337.3572 | 1134714.8602
103 | 2641188.2403 | 1134604.6962 | 2641192.7303 | 1134617.1983
104 | 2641195.7908 | 1134630.3277 | 2641195.0384 | 1134623.625 | 2641192.7303 | 1134617.1983
105 | 2641187.6742 | 1134603.12 | 2641188.2403 | 1134604.6962
106 | 2641196.4533 | 1134636.2299 | 2641195.7908 | 1134630.3277
107 | 2641187.6742 | 1134603.12 | 2641183.6788 | 1134604.3934 | 2641176.6616 | 1134589.4269 | 2641171.336 | 1134583.7322
108 | 2641187.6742 | 1134603.12 | 2641184.1922 | 1134593.4358 | 2641183.6955 | 1134591.4825
109 | 2641196.4533 | 1134636.2299 | 2641199.1934 | 1134654.2578 | 2641199.1934 | 1134654.2578
110 | 2641196.4533 | 1134636.2299 | 2641190.8979 | 1134636.0253
111 | 2641196.4533 | 1134636.2299 | 2641203.0581 | 1134640.5438 | 2641206.912 | 1134640.5772
112 | 2641171.336 | 1134583.7322 | 2641164.9023 | 1134573.4943 | 2641161.2637 | 1134570.2283
113 | 2641174.8789 | 1134556.8113 | 2641183.6955 | 1134591.4825
114 | 2641206.0554 | 1134663.5547 | 2641204.29 | 1134661.9186 | 2641199.1934 | 1134654.2578
115 | 2641190.8979 | 1134636.0253 | 2641186.8947 | 1134632.8075 | 2641182.1925 | 1134625.9831 | 2641179.8058 | 1134624.4653
116 | 2641206.912 | 1134640.5772 | 2641209.0762 | 1134640.5959 | 2641211.792 | 1134635.1117 | 2641224.0495 | 1134627.0124
117 | 2641154.7436 | 1134564.376 | 2641161.2637 | 1134570.2283
118 | 2641171.6989 | 1134543.7188 | 2641173.4285 | 1134551.1076 | 2641174.8789 | 1134556.8113
119 | 2641206.5101 | 1134663.976 | 2641206.0554 | 1134663.5547
120 | 2641171.3755 | 1134623.1303 | 2641176.6444 | 1134622.4547 | 2641179.8058 | 1134624.4653
121 | 2641227.4605 | 1134622.8789 | 2641227.695 | 1134624.6036 | 2641224.0495 | 1134627.0124
122 | 2641352.8957 | 1134740.951 | 2641353.751 | 1134742.171
123 | 2641352.8957 | 1134740.951 | 2641351.0759 | 1134743.7067 | 2641352.0022 | 1134747.2616
124 | 2641352.8957 | 1134740.951 | 2641345.9754 | 1134729.3081
125 | 2641352.0022 | 1134747.2616 | 2641353.3857 | 1134752.5714 | 2641354.3864 | 1134754.9499
126 | 2641344.3981 | 1134726.6543 | 2641345.9754 | 1134729.3081
127 | 2641385.9671 | 1134789.5909 | 2641381.5005 | 1134785.0803 | 2641379.97 | 1134782.3069
128 | 2641353.8057 | 1134766.6114 | 2641357.5509 | 1134762.4716 | 2641354.3864 | 1134754.9499
129 | 2641344.3981 | 1134726.6543 | 2641343.5675 | 1134725.2571 | 2641341.7004 | 1134722.1313
130 | 2641385.9671 | 1134789.5909 | 2641390.0846 | 1134793.7489
131 | 2641171.6989 | 1134543.7188 | 2641170.1079 | 1134536.9222 | 2641163.9008 | 1134525.0406
132 | 2641198.7228 | 1134558.576 | 2641201.6859 | 1134562.9727 | 2641205.2648 | 1134568.4902
133 | 2641206.0269 | 1134569.6651 | 2641205.2648 | 1134568.4902
134 | 2641226.6121 | 1134601.4283 | 2641225.3417 | 1134599.4648
135 | 2641231.8893 | 1134609.5843 | 2641226.6121 | 1134601.4283
136 | 2641220.2106 | 1134591.5348 | 2641225.3417 | 1134599.4648
137 | 2641236.7128 | 1134617.039 | 2641231.8893 | 1134609.5843
138 | 2641220.2106 | 1134591.5348 | 2641219.272 | 1134590.0842 | 2641218.696 | 1134589.1962
139 | 2641236.7128 | 1134617.039 | 2641227.4605 | 1134622.8789
140 | 2641218.696 | 1134589.1962 | 2641213.7901 | 1134581.6331
141 | 2641213.7901 | 1134581.6331 | 2641212.469 | 1134579.5963
142 | 2641250.9336 | 1134696.7764 | 2641249.1284 | 1134694.8638
143 | 2641247.6742 | 1134693.323 | 2641249.1284 | 1134694.8638
144 | 2641243.3198 | 1134688.7094 | 2641247.6742 | 1134693.323
145 | 2641206.5101 | 1134663.976 | 2641213.414 | 1134670.374 | 2641220.2298 | 1134674.5528
146 | 2641220.3627 | 1134674.6343 | 2641220.2298 | 1134674.5528
147 | 2641221.7778 | 1134675.5019 | 2641220.3627 | 1134674.6343
148 | 2641221.7778 | 1134675.5019 | 2641231.5367 | 1134681.4851
149 | 2641232.1444 | 1134681.8578 | 2641231.5367 | 1134681.4851
150 | 2641401.7139 | 1134807.4209 | 2641396.7182 | 1134800.4478 | 2641390.0846 | 1134793.7489
151 | 2641341.7004 | 1134722.1313 | 2641337.3572 | 1134714.8602
152 | 2641212.469 | 1134579.5963 | 2641206.0269 | 1134569.6651
153 | 2641387.0357 | 1135154.573 | 2641365.7888 | 1135148.8247 | 2641353.6842 | 1135149.5309
154 | 2641387.0357 | 1135154.573 | 2641385.9235 | 1135141.6699 | 2641388.2542 | 1135133.9708 | 2641394.0018 | 1135122.8934 | 2641394.6821 | 1135114.5716 | 2641391.9479 | 1135107.038
155 | 2641387.0357 | 1135154.573 | 2641399.1837 | 1135157.5656
156 | 2641341.2202 | 1135084.157 | 2641352.1314 | 1135087.7335 | 2641361.4458 | 1135099.7366 | 2641367.8203 | 1135102.7596 | 2641385.6601 | 1135104.8382 | 2641391.9479 | 1135107.038
157 | 2641420.6154 | 1135163.0406 | 2641404.8595 | 1135158.9639 | 2641399.1837 | 1135157.5656
158 | 2641420.6154 | 1135163.0406 | 2641420.6154 | 1135163.0406 | 2641431.754 | 1135169.3423 | 2641438.6397 | 1135175.2258 | 2641446.6904 | 1135184.0522 | 2641460.2823 | 1135199.1164
159 | 2641483.3935 | 1135219.5442 | 2641473.3677 | 1135212.5829 | 2641461.6982 | 1135200.6857 | 2641460.2823 | 1135199.1164
160 | 2641243.3198 | 1134688.7094 | 2641243.3198 | 1134688.7094 | 2641232.1444 | 1134681.8578
161 | 2641353.8057 | 1134766.6114 | 2641350.4242 | 1134770.3491 | 2641342.5198 | 1134764.7922 | 2641345.293 | 1134774.5384

## bus_geodata
| x | y | coords
0 | 2641686.6273 | 1134979.1406
1 | 2641612.2702 | 1134989.4792
2 | 2641721.6975 | 1135058.6685
3 | 2641619.6067 | 1135001.923
4 | 2641523.5679 | 1134848.0027
5 | 2641638.1234 | 1135189.9571
6 | 2641643.4406 | 1134815.639
7 | 2641634.6994 | 1134812.7177
8 | 2641630.1023 | 1134991.2695
9 | 2641510.5559 | 1134845.3015
10 | 2641557.8543 | 1135144.8063
11 | 2641619.2272 | 1134711.8722
12 | 2641624.0967 | 1134756.2418
13 | 2641522.7177 | 1134712.1419
14 | 2641668.9798 | 1134791.3542
15 | 2641434.9942 | 1134794.3736
16 | 2641442.2305 | 1134803.8692
17 | 2641383.358 | 1134765.572
18 | 2641424.6849 | 1134517.7547
19 | 2641423.1422 | 1134444.0029
20 | 2641422.6503 | 1134436.6227
21 | 2641398.4551 | 1134505.5677
22 | 2641493.1638 | 1134477.9002
23 | 2641384.2524 | 1134529.3631
24 | 2641397.7312 | 1134414.2178
25 | 2641414.1122 | 1134428.4045
26 | 2641370.9238 | 1134373.8652
27 | 2641383.1426 | 1134546.2893
28 | 2641519.8868 | 1134785.8546
29 | 2641571.0879 | 1134792.7561
30 | 2641494.2792 | 1134839.9586
31 | 2641600.7788 | 1134801.3815
32 | 2641451.6604 | 1134813.8709
33 | 2641628.3955 | 1134810.611
34 | 2641390.2119 | 1134753.0281
35 | 2641373.0795 | 1134759.4319
36 | 2641376.6049 | 1134776.209
37 | 2641367.9293 | 1134756.0708
38 | 2641379.2369 | 1134579.0377
39 | 2641283.8834 | 1134626.7163
40 | 2641420.2937 | 1134433.3148
41 | 2641399.7493 | 1134362.4011
42 | 2641348.0127 | 1134358.9676
43 | 2641299.4379 | 1134778.1269
44 | 2641301.6367 | 1134776.7286
45 | 2641277.5778 | 1134775.1983
46 | 2641314.7238 | 1134764.4243
47 | 2641278.2859 | 1134766.1156
48 | 2641323.3295 | 1134790.3855
49 | 2641307.757 | 1134743.0371
50 | 2641326.3322 | 1134769.673
51 | 2641278.1305 | 1134748.1397
52 | 2641333.7652 | 1134890.2963
53 | 2641376.1987 | 1134895.1223
54 | 2641232.7455 | 1134816.2101
55 | 2641324.4821 | 1134792.2714
56 | 2641299.2664 | 1134716.972
57 | 2641326.8504 | 1134754.6577
58 | 2641260.8952 | 1134707.3309
59 | 2641382.8605 | 1134863.1189
60 | 2641399.8042 | 1134907.2122
61 | 2641330.1499 | 1134754.9805
62 | 2641330.9157 | 1134802.7989
63 | 2641358.3631 | 1134810.2237
64 | 2641352.7011 | 1134848.1376
65 | 2641362.5332 | 1134818.2786
66 | 2641375.1636 | 1134814.3649
67 | 2641390.8186 | 1134817.9497
68 | 2641271.1414 | 1134603.6836
69 | 2641266.9001 | 1134596.0168
70 | 2641271.6389 | 1134604.5829
71 | 2641258.7929 | 1134583.0195
72 | 2641279.3794 | 1134618.5747
73 | 2641258.6291 | 1134582.7738
74 | 2641279.4991 | 1134618.7911
75 | 2641253.5904 | 1134575.2156
76 | 2641293.8993 | 1134644.8212
77 | 2641263.4165 | 1134633.2898
78 | 2641296.3958 | 1134648.9379
79 | 2641240.3345 | 1134555.3315
80 | 2641245.4328 | 1134562.9791
81 | 2641236.2094 | 1134549.7689
82 | 2641245.7121 | 1134563.3981
83 | 2641231.053 | 1134543.8077
84 | 2641250.9395 | 1134571.2392
85 | 2641227.563 | 1134539.773
86 | 2641221.7055 | 1134533.0012
87 | 2641221.434 | 1134532.6874
88 | 2641215.1909 | 1134525.4699
89 | 2641212.3534 | 1134522.1895
90 | 2641205.7009 | 1134514.4986
91 | 2641200.8539 | 1134508.8951
92 | 2641189.6496 | 1134504.9947
93 | 2641187.2574 | 1134503.9
94 | 2641191.9408 | 1134513.4923
95 | 2641261.6327 | 1134632.3658
96 | 2641251.4867 | 1134627.1103
97 | 2641321.8511 | 1134688.9012
98 | 2641330.1321 | 1134702.7645
99 | 2641315.8984 | 1134692.7847
100 | 2641192.7303 | 1134617.1983
101 | 2641188.2403 | 1134604.6962
102 | 2641195.7908 | 1134630.3277
103 | 2641187.6742 | 1134603.12
104 | 2641196.4533 | 1134636.2299
105 | 2641171.336 | 1134583.7322
106 | 2641183.6955 | 1134591.4825
107 | 2641199.1934 | 1134654.2578
108 | 2641190.8979 | 1134636.0253
109 | 2641206.912 | 1134640.5772
110 | 2641161.2637 | 1134570.2283
111 | 2641174.8789 | 1134556.8113
112 | 2641206.0554 | 1134663.5547
113 | 2641179.8058 | 1134624.4653
114 | 2641224.0495 | 1134627.0124
115 | 2641353.751 | 1134742.171
116 | 2641352.8957 | 1134740.951
117 | 2641352.0022 | 1134747.2616
118 | 2641345.9754 | 1134729.3081
119 | 2641379.97 | 1134782.3069
120 | 2641354.3864 | 1134754.9499
121 | 2641344.3981 | 1134726.6543
122 | 2641385.9671 | 1134789.5909
123 | 2641171.6989 | 1134543.7188
124 | 2641163.9008 | 1134525.0406
125 | 2641198.7228 | 1134558.576
126 | 2641205.2648 | 1134568.4902
127 | 2641226.6121 | 1134601.4283
128 | 2641225.3417 | 1134599.4648
129 | 2641231.8893 | 1134609.5843
130 | 2641220.2106 | 1134591.5348
131 | 2641236.7128 | 1134617.039
132 | 2641218.696 | 1134589.1962
133 | 2641227.4605 | 1134622.8789
134 | 2641213.7901 | 1134581.6331
135 | 2641154.7436 | 1134564.376
136 | 2641250.9336 | 1134696.7764
137 | 2641249.1284 | 1134694.8638
138 | 2641247.6742 | 1134693.323
139 | 2641206.5101 | 1134663.976
140 | 2641220.2298 | 1134674.5528
141 | 2641220.3627 | 1134674.6343
142 | 2641221.7778 | 1134675.5019
143 | 2641231.5367 | 1134681.4851
144 | 2641390.0846 | 1134793.7489
145 | 2641401.7139 | 1134807.4209
146 | 2641337.3572 | 1134714.8602
147 | 2641341.7004 | 1134722.1313
148 | 2641212.469 | 1134579.5963
149 | 2641206.0269 | 1134569.6651
150 | 2641171.3755 | 1134623.1303
151 | 2641353.6842 | 1135149.5309
152 | 2641387.0357 | 1135154.573
153 | 2641391.9479 | 1135107.038
154 | 2641399.1837 | 1135157.5656
155 | 2641341.2202 | 1135084.157
156 | 2641420.6154 | 1135163.0406
157 | 2641483.3935 | 1135219.5442
158 | 2641460.2823 | 1135199.1164
159 | 2641243.3198 | 1134688.7094
160 | 2641232.1444 | 1134681.8578
161 | 2641353.8057 | 1134766.6114
162 | 2641345.293 | 1134774.5384
163 | 2641293.8993 | 1134644.8212

## line_std_types
| c_nf_per_km | r_ohm_per_km | x_ohm_per_km | max_i_ka | type | q_mm2 | alpha | voltage_rating
NAYY 4x50 SE | 210 | 0.642 | 0.083 | 0.142 | cs | 50 | 0.00403 | LV
NAYY 4x120 SE | 264 | 0.225 | 0.08 | 0.242 | cs | 120 | 0.00403 | LV
NAYY 4x150 SE | 261 | 0.208 | 0.08 | 0.27 | cs | 150 | 0.00403 | LV
NA2XS2Y 1x95 RM/25 12/20 kV | 216 | 0.313 | 0.132 | 0.252 | cs | 95 | 0.00403 | MV
NA2XS2Y 1x185 RM/25 12/20 kV | 273 | 0.161 | 0.117 | 0.362 | cs | 185 | 0.00403 | MV
NA2XS2Y 1x240 RM/25 12/20 kV | 304 | 0.122 | 0.112 | 0.421 | cs | 240 | 0.00403 | MV
NA2XS2Y 1x95 RM/25 6/10 kV | 315 | 0.313 | 0.123 | 0.249 | cs | 95 | 0.00403 | MV
NA2XS2Y 1x185 RM/25 6/10 kV | 406 | 0.161 | 0.11 | 0.358 | cs | 185 | 0.00403 | MV
NA2XS2Y 1x240 RM/25 6/10 kV | 456 | 0.122 | 0.105 | 0.416 | cs | 240 | 0.00403 | MV
NA2XS2Y 1x150 RM/25 12/20 kV | 250 | 0.206 | 0.116 | 0.319 | cs | 150 | 0.00403 | MV
NA2XS2Y 1x120 RM/25 12/20 kV | 230 | 0.253 | 0.119 | 0.283 | cs | 120 | 0.00403 | MV
NA2XS2Y 1x70 RM/25 12/20 kV | 190 | 0.443 | 0.132 | 0.22 | cs | 70 | 0.00403 | MV
NA2XS2Y 1x150 RM/25 6/10 kV | 360 | 0.206 | 0.11 | 0.315 | cs | 150 | 0.00403 | MV
NA2XS2Y 1x120 RM/25 6/10 kV | 340 | 0.253 | 0.113 | 0.28 | cs | 120 | 0.00403 | MV
NA2XS2Y 1x70 RM/25 6/10 kV | 280 | 0.443 | 0.123 | 0.217 | cs | 70 | 0.00403 | MV
N2XS(FL)2Y 1x120 RM/35 64/110 kV | 112 | 0.153 | 0.166 | 0.366 | cs | 120 | 0.00393 | HV
N2XS(FL)2Y 1x185 RM/35 64/110 kV | 125 | 0.099 | 0.156 | 0.457 | cs | 185 | 0.00393 | HV
N2XS(FL)2Y 1x240 RM/35 64/110 kV | 135 | 0.075 | 0.149 | 0.526 | cs | 240 | 0.00393 | HV
N2XS(FL)2Y 1x300 RM/35 64/110 kV | 144 | 0.06 | 0.144 | 0.588 | cs | 300 | 0.00393 | HV
15-AL1/3-ST1A 0.4 | 11 | 1.8769 | 0.35 | 0.105 | ol | 16 | 0.00403 | LV
24-AL1/4-ST1A 0.4 | 11.25 | 1.2012 | 0.335 | 0.14 | ol | 24 | 0.00403 | LV
48-AL1/8-ST1A 0.4 | 12.2 | 0.5939 | 0.3 | 0.21 | ol | 48 | 0.00403 | LV
94-AL1/15-ST1A 0.4 | 13.2 | 0.306 | 0.29 | 0.35 | ol | 94 | 0.00403 | LV
34-AL1/6-ST1A 10.0 | 9.7 | 0.8342 | 0.36 | 0.17 | ol | 34 | 0.00403 | MV
48-AL1/8-ST1A 10.0 | 10.1 | 0.5939 | 0.35 | 0.21 | ol | 48 | 0.00403 | MV
70-AL1/11-ST1A 10.0 | 10.4 | 0.4132 | 0.339 | 0.29 | ol | 70 | 0.00403 | MV
94-AL1/15-ST1A 10.0 | 10.75 | 0.306 | 0.33 | 0.35 | ol | 94 | 0.00403 | MV
122-AL1/20-ST1A 10.0 | 11.1 | 0.2376 | 0.323 | 0.41 | ol | 122 | 0.00403 | MV
149-AL1/24-ST1A 10.0 | 11.25 | 0.194 | 0.315 | 0.47 | ol | 149 | 0.00403 | MV
34-AL1/6-ST1A 20.0 | 9.15 | 0.8342 | 0.382 | 0.17 | ol | 34 | 0.00403 | MV
48-AL1/8-ST1A 20.0 | 9.5 | 0.5939 | 0.372 | 0.21 | ol | 48 | 0.00403 | MV
70-AL1/11-ST1A 20.0 | 9.7 | 0.4132 | 0.36 | 0.29 | ol | 70 | 0.00403 | MV
94-AL1/15-ST1A 20.0 | 10 | 0.306 | 0.35 | 0.35 | ol | 94 | 0.00403 | MV
122-AL1/20-ST1A 20.0 | 10.3 | 0.2376 | 0.344 | 0.41 | ol | 122 | 0.00403 | MV
149-AL1/24-ST1A 20.0 | 10.5 | 0.194 | 0.337 | 0.47 | ol | 149 | 0.00403 | MV
184-AL1/30-ST1A 20.0 | 10.75 | 0.1571 | 0.33 | 0.535 | ol | 184 | 0.00403 | MV
243-AL1/39-ST1A 20.0 | 11 | 0.1188 | 0.32 | 0.645 | ol | 243 | 0.00403 | MV
48-AL1/8-ST1A 110.0 | 8 | 0.5939 | 0.46 | 0.21 | ol | 48 | 0.00403 | HV
70-AL1/11-ST1A 110.0 | 8.4 | 0.4132 | 0.45 | 0.29 | ol | 70 | 0.00403 | HV
94-AL1/15-ST1A 110.0 | 8.65 | 0.306 | 0.44 | 0.35 | ol | 94 | 0.00403 | HV
122-AL1/20-ST1A 110.0 | 8.5 | 0.2376 | 0.43 | 0.41 | ol | 122 | 0.00403 | HV
149-AL1/24-ST1A 110.0 | 8.75 | 0.194 | 0.41 | 0.47 | ol | 149 | 0.00403 | HV
184-AL1/30-ST1A 110.0 | 8.8 | 0.1571 | 0.4 | 0.535 | ol | 184 | 0.00403 | HV
243-AL1/39-ST1A 110.0 | 9 | 0.1188 | 0.39 | 0.645 | ol | 243 | 0.00403 | HV
305-AL1/39-ST1A 110.0 | 9.2 | 0.0949 | 0.38 | 0.74 | ol | 305 | 0.00403 | HV
490-AL1/64-ST1A 110.0 | 9.75 | 0.059 | 0.37 | 0.96 | ol | 490 | 0.00403 | HV
679-AL1/86-ST1A 110.0 | 9.95 | 0.042 | 0.36 | 1.15 | ol | 679 | 0.00403 | HV
490-AL1/64-ST1A 220.0 | 10 | 0.059 | 0.285 | 0.96 | ol | 490 | 0.00403 | HV
679-AL1/86-ST1A 220.0 | 11.7 | 0.042 | 0.275 | 1.15 | ol | 679 | 0.00403 | HV
490-AL1/64-ST1A 380.0 | 11 | 0.059 | 0.253 | 0.96 | ol | 490 | 0.00403 | HV
679-AL1/86-ST1A 380.0 | 14.6 | 0.042 | 0.25 | 1.15 | ol | 679 | 0.00403 | HV

## trafo_std_types
| i0_percent | pfe_kw | vkr_percent | sn_mva | vn_lv_kv | vn_hv_kv | vk_percent | shift_degree | vector_group | tap_side | tap_neutral | tap_min | tap_max | tap_step_degree | tap_step_percent | tap_phase_shifter
160 MVA 380/110 kV | 0.06 | 60 | 0.25 | 160 | 110 | 380 | 12.2 | 0 | Yy0 | hv | 0 | -9 | 9 | 0 | 1.5 | FALSE
100 MVA 220/110 kV | 0.06 | 55 | 0.26 | 100 | 110 | 220 | 12 | 0 | Yy0 | hv | 0 | -9 | 9 | 0 | 1.5 | FALSE
63 MVA 110/20 kV | 0.04 | 22 | 0.32 | 63 | 20 | 110 | 18 | 150 | YNd5 | hv | 0 | -9 | 9 | 0 | 1.5 | FALSE
40 MVA 110/20 kV | 0.05 | 18 | 0.34 | 40 | 20 | 110 | 16.2 | 150 | YNd5 | hv | 0 | -9 | 9 | 0 | 1.5 | FALSE
25 MVA 110/20 kV | 0.07 | 14 | 0.41 | 25 | 20 | 110 | 12 | 150 | YNd5 | hv | 0 | -9 | 9 | 0 | 1.5 | FALSE
63 MVA 110/10 kV | 0.04 | 22 | 0.32 | 63 | 10 | 110 | 18 | 150 | YNd5 | hv | 0 | -9 | 9 | 0 | 1.5 | FALSE
40 MVA 110/10 kV | 0.05 | 18 | 0.34 | 40 | 10 | 110 | 16.2 | 150 | YNd5 | hv | 0 | -9 | 9 | 0 | 1.5 | FALSE
25 MVA 110/10 kV | 0.07 | 14 | 0.41 | 25 | 10 | 110 | 12 | 150 | YNd5 | hv | 0 | -9 | 9 | 0 | 1.5 | FALSE
0.25 MVA 20/0.4 kV | 0.32 | 0.8 | 1.44 | 0.25 | 0.4 | 20 | 6 | 150 | Yzn5 | hv | 0 | -2 | 2 | 0 | 2.5 | FALSE
0.4 MVA 20/0.4 kV | 0.3375 | 1.35 | 1.425 | 0.4 | 0.4 | 20 | 6 | 150 | Dyn5 | hv | 0 | -2 | 2 | 0 | 2.5 | FALSE
0.63 MVA 20/0.4 kV | 0.2619 | 1.65 | 1.206 | 0.63 | 0.4 | 20 | 6 | 150 | Dyn5 | hv | 0 | -2 | 2 | 0 | 2.5 | FALSE
0.25 MVA 10/0.4 kV | 0.24 | 0.6 | 1.2 | 0.25 | 0.4 | 10 | 4 | 150 | Dyn5 | hv | 0 | -2 | 2 | 0 | 2.5 | FALSE
0.4 MVA 10/0.4 kV | 0.2375 | 0.95 | 1.325 | 0.4 | 0.4 | 10 | 4 | 150 | Dyn5 | hv | 0 | -2 | 2 | 0 | 2.5 | FALSE
0.63 MVA 10/0.4 kV | 0.1873 | 1.18 | 1.0794 | 0.63 | 0.4 | 10 | 4 | 150 | Dyn5 | hv | 0 | -2 | 2 | 0 | 2.5 | FALSE

## trafo3w_std_types
| sn_hv_mva | sn_mv_mva | sn_lv_mva | vn_hv_kv | vn_mv_kv | vn_lv_kv | vk_hv_percent | vk_mv_percent | vk_lv_percent | vkr_hv_percent | vkr_mv_percent | vkr_lv_percent | pfe_kw | i0_percent | shift_mv_degree | shift_lv_degree | vector_group | tap_side | tap_neutral | tap_min | tap_max | tap_step_percent
63/25/38 MVA 110/20/10 kV | 63 | 25 | 38 | 110 | 20 | 10 | 10.4 | 10.4 | 10.4 | 0.28 | 0.32 | 0.35 | 35 | 0.89 | 0 | 0 | YN0yn0yn0 | hv | 0 | -10 | 10 | 1.2
63/25/38 MVA 110/10/10 kV | 63 | 25 | 38 | 110 | 10 | 10 | 10.4 | 10.4 | 10.4 | 0.28 | 0.32 | 0.35 | 35 | 0.89 | 0 | 0 | YN0yn0yn0 | hv | 0 | -10 | 10 | 1.2

## fuse_std_types
| fuse_type | i_rated_a | t_avg | t_min | t_total | x_avg | x_min | x_total
HV 100A | HV 100A | 100 | 0 | [10.0, 3.64, 0.854, 0.281, 0.1, 0.0531, 0.022, 0.01] | [10.0, 4.267, 1.21, 0.403, 0.1, 0.058, 0.022, 0.01] | 0 | [300.0, 350.0, 450.0, 550.0, 700.0, 850.0, 1200.0, 1752.0] | [600.0, 700.0, 900.0, 1150.0, 1665.0, 2000.0, 3000.0, 4313.0]
HV 10A | HV 10A | 10 | 0 | [10.0, 1675.0, 0.344, 0.156, 0.1, 0.0417, 0.0171, 0.01] | [10.0, 1.3, 0.3, 0.155, 0.1, 0.0555, 0.023, 0.01] | 0 | [30.0, 32.0, 35.0, 37.0, 39.0, 50.0, 70.0, 88.0] | [60.0, 70.0, 80.0, 87.0, 94.0, 110.0, 150.0, 216.0]
HV 125A | HV 125A | 125 | 0 | [10.0, 1.82, 0.344, 0.1, 0.0467, 0.0269, 0.01] | [10.0, 2.478, 0.426, 0.1, 0.0427, 0.0211, 0.01] | 0 | [375.0, 500.0, 700.0, 925.0, 1200.0, 1500.0, 2341.0] | [750.0, 1000.0, 1500.0, 2200.0, 3000.0, 4000.0, 5765.0]
HV 160A | HV 160A | 160 | 0 | [10.0, 4.15, 1.03, 0.198, 0.1, 0.051, 0.0172, 0.01] | [10.0, 2.3, 0.734, 0.274, 0.1, 0.046, 0.0177, 0.01] | 0 | [480.0, 550.0, 700.0, 1000.0, 1260.0, 1600.0, 2500.0, 3227.0] | [960.0, 1300.0, 1700.0, 2200.0, 2996.0, 4000.0, 6000.0, 7946.0]
HV 16A | HV 16A | 16 | 0 | [10.0, 0.352, 0.164, 0.1, 0.0649, 0.0342, 0.01] | [10.0, 2.34, 0.722, 0.181, 0.1, 0.055, 0.0296, 0.01] | 0 | [48.0, 60.0, 65.0, 71.0, 80.0, 100.0, 162.0] | [96.0, 110.0, 125.0, 150.0, 168.0, 200.0, 250.0, 398.0]
HV 200A | HV 200A | 200 | 0 | [10.0, 4.267, 1.21, 0.403, 0.1, 0.058, 0.022, 0.01] | [10.0, 3.73, 1.654, 0.328, 0.1, 0.0531, 0.019, 0.01] | 0 | [600.0, 700.0, 900.0, 1150.0, 1665.0, 2000.0, 3000.0, 4313.0] | [1200.0, 1500.0, 1800.0, 2700.0, 3960.0, 5000.0, 7500.0, 10620.0]
HV 20A | HV 20A | 20 | 0 | [10.0, 1.3, 0.3, 0.155, 0.1, 0.0555, 0.023, 0.01] | [10.0, 1.3, 0.161, 0.1, 0.0611, 0.0399, 0.0141, 0.01] | 0 | [60.0, 70.0, 80.0, 87.0, 94.0, 110.0, 150.0, 216.0] | [120.0, 150.0, 200.0, 223.0, 260.0, 300.0, 450.0, 532.0]
HV 25A | HV 25A | 25 | 0 | [10.0, 2.512, 0.833, 0.299, 0.1, 0.0372, 0.0223, 0.01] | [10.0, 3.125, 0.597, 0.198, 0.1, 0.0378, 0.022, 0.01] | 0 | [75.0, 82.0, 90.0, 100.0, 124.0, 170.0, 200.0, 289.0] | [150.0, 170.0, 210.0, 250.0, 294.0, 400.0, 500.0, 711.0]
HV 31.5A | HV 31.5A | 31.5 | 0 | [10.0, 2.34, 0.722, 0.181, 0.1, 0.055, 0.0296, 0.01] | [10.0, 2.84, 0.368, 0.164, 0.1, 0.0621, 0.0378, 0.0195, 0.01] | 0 | [95.0, 110.0, 125.0, 150.0, 165.0, 200.0, 250.0, 390.0] | [189.0, 220.0, 300.0, 350.0, 393.0, 450.0, 530.0, 700.0, 960.0]
HV 40A | HV 40A | 40 | 0 | [10.0, 1.3, 0.161, 0.1, 0.0611, 0.0399, 0.0141, 0.01] | [10.0, 2.05, 0.369, 0.198, 0.1, 0.051, 0.0298, 0.01] | 0 | [120.0, 150.0, 200.0, 223.0, 260.0, 300.0, 450.0, 532.0] | [240.0, 300.0, 400.0, 450.0, 530.0, 650.0, 800.0, 1311.0]
HV 50A | HV 50A | 50 | 0 | [10.0, 3.215, 0.597, 0.198, 0.1, 0.0378, 0.022, 0.01] | [10.0, 3.64, 0.854, 0.281, 0.1, 0.0531, 0.022, 0.01] | 0 | [150.0, 170.0, 210.0, 250.0, 294.0, 400.0, 500.0, 711.0] | [300.0, 350.0, 450.0, 550.0, 700.0, 850.0, 1200.0, 1752.0]
HV 6.3A | HV 6.3A | 6.3 | 0 | [10.0, 1.39, 0.344, 0.168, 0.1, 0.056, 0.0263, 0.01] | [10.0, 1.711, 0.516, 0.198, 0.1, 0.0634, 0.0303, 0.01] | 0 | [19.0, 19.5, 20.4, 20.8, 22.0, 25.0, 32.0, 48.0] | [38.0, 40.0, 43.0, 48.0, 53.0, 60.0, 75.0, 118.0]
HV 63A | HV 63A | 63 | 0 | [10.0, 2.84, 0.368, 0.164, 0.1, 0.0621, 0.0378, 0.0195, 0.01] | [10.0, 1.82, 0.344, 0.1, 0.0467, 0.0269, 0.01] | 0 | [189.0, 220.0, 300.0, 350.0, 393.0, 450.0, 530.0, 700.0, 961.0] | [378.0, 500.0, 700.0, 934.0, 1200.0, 1500.0, 2366.0]
HV 80A | HV 80A | 80 | 0 | [10.0, 2.05, 0.369, 0.198, 0.1, 0.051, 0.0298, 0.01] | [10.0, 4.15, 1.03, 0.198, 0.1, 0.051, 0.0172, 0.01] | 0 | [240.0, 300.0, 400.0, 450.0, 530.0, 650.0, 800.0, 1311.0] | [480.0, 550.0, 700.0, 1000.0, 1260.0, 1600.0, 2500.0, 3227.0]
Siemens NH-1-100 | Siemens NH-1-100 | 100 | [5400.0, 2000.0, 400.0, 20.0, 1.0, 0.2, 0.012, 0.004] | 0 | 0 | [150.0, 190.0, 250.0, 430.0, 900.0, 1250.0, 2700.0, 3600.0] | 0 | 0
Siemens NH-1-125 | Siemens NH-1-125 | 125 | [4800.0, 120.0, 7.0, 0.1, 0.004] | 0 | 0 | [180.0, 400.0, 740.0, 2000.0, 4250.0] | 0 | 0
Siemens NH-1-16 | Siemens NH-1-16 | 16 | [4000.0, 400.0, 2.0, 0.1, 0.04, 0.01] | 0 | 0 | [26.0, 35.0, 75.0, 150.0, 200.0, 300.0] | 0 | 0
Siemens NH-1-160 | Siemens NH-1-160 | 160 | [4800.0, 120.0, 7.0, 0.1, 0.004] | 0 | 0 | [210.0, 500.0, 900.0, 2300.0, 5000.0] | 0 | 0
Siemens NH-1-25 | Siemens NH-1-25 | 25 | [4000.0, 1000.0, 10.0, 0.2, 0.02, 0.01] | 0 | 0 | [40.0, 50.0, 100.0, 210.0, 400.0, 500.0] | 0 | 0
Siemens NH-1-50 | Siemens NH-1-50 | 50 | [4000.0, 40.0, 4.0, 1.0, 0.02, 0.01] | 0 | 0 | [86.0, 200.0, 300.0, 400.0, 1000.0, 1280.0] | 0 | 0
Siemens NH-1-63 | Siemens NH-1-63 | 63 | [4000.0, 100.0, 10.0, 2.0, 0.04, 0.01] | 0 | 0 | [100.0, 200.0, 300.0, 400.0, 1000.0, 1500.0] | 0 | 0
Siemens NH-1-80 | Siemens NH-1-80 | 80 | [4800.0, 120.0, 7.0, 0.1, 0.01] | 0 | 0 | [150.58, 250.0, 450.0, 1150.0, 2470.0] | 0 | 0
Siemens NH-2-1000 | Siemens NH-2-1000 | 1000 | [4800.0, 120.0, 7.0, 0.1, 0.004] | 0 | 0 | [1900.0, 3500.0, 8400.0, 24000.0, 52000.0] | 0 | 0
Siemens NH-2-200 | Siemens NH-2-200 | 200 | [4800.0, 120.0, 7.0, 0.1, 0.004] | 0 | 0 | [280.0, 650.0, 1200.0, 3000.0, 7000.0] | 0 | 0
Siemens NH-2-224 | Siemens NH-2-224 | 224 | [4800.0, 120.0, 7.0, 0.2, 0.04, 0.004] | 0 | 0 | [400.0, 750.0, 1453.0, 3025.0, 4315.0, 7600.0] | 0 | 0
Siemens NH-2-250 | Siemens NH-2-250 | 250 | [4800.0, 120.0, 7.0, 0.1, 0.004] | 0 | 0 | [450.0, 800.0, 1650.0, 4000.0, 8500.0] | 0 | 0
Siemens NH-2-315 | Siemens NH-2-315 | 315 | [4800.0, 120.0, 7.0, 0.1, 0.004] | 0 | 0 | [550.0, 920.0, 1900.0, 5000.0, 11000.0] | 0 | 0
Siemens NH-2-355 | Siemens NH-2-355 | 355 | [4800.0, 120.0, 6.0, 0.1, 0.004] | 0 | 0 | [650.0, 1116.27, 2350.0, 5840.0, 12790.0] | 0 | 0
Siemens NH-2-400 | Siemens NH-2-400 | 400 | [4800.0, 120.0, 7.0, 0.1, 0.004] | 0 | 0 | [720.0, 1350.0, 2800.0, 6500.0, 15000.0] | 0 | 0
Siemens NH-2-425 | Siemens NH-2-425 | 425 | [4800.0, 120.0, 7.0, 0.1, 0.004] | 0 | 0 | [850.0, 1500.0, 3050.0, 7500.0, 16500.0] | 0 | 0
Siemens NH-2-630 | Siemens NH-2-630 | 630 | [4800.0, 120.0, 7.0, 0.1, 0.004] | 0 | 0 | [1200.0, 2000.0, 4800.0, 12000.0, 26000.0] | 0 | 0

## dtypes
| element | column | dtype
0 | bus | name | object
1 | bus | vn_kv | float64
2 | bus | type | object
3 | bus | zone | object
4 | bus | in_service | bool
5 | load | name | object
6 | load | bus | uint32
7 | load | p_mw | float64
8 | load | q_mvar | float64
9 | load | const_z_percent | float64
10 | load | const_i_percent | float64
11 | load | sn_mva | float64
12 | load | scaling | float64
13 | load | in_service | bool
14 | load | type | object
15 | ext_grid | name | object
16 | ext_grid | bus | uint32
17 | ext_grid | vm_pu | float64
18 | ext_grid | va_degree | float64
19 | ext_grid | slack_weight | float64
20 | ext_grid | in_service | bool
21 | line | name | object
22 | line | std_type | object
23 | line | from_bus | uint32
24 | line | to_bus | uint32
25 | line | length_km | float64
26 | line | r_ohm_per_km | float64
27 | line | x_ohm_per_km | float64
28 | line | c_nf_per_km | float64
29 | line | g_us_per_km | float64
30 | line | max_i_ka | float64
31 | line | df | float64
32 | line | parallel | uint32
33 | line | type | object
34 | line | in_service | bool
35 | trafo | name | object
36 | trafo | std_type | object
37 | trafo | hv_bus | uint32
38 | trafo | lv_bus | uint32
39 | trafo | sn_mva | float64
40 | trafo | vn_hv_kv | float64
41 | trafo | vn_lv_kv | float64
42 | trafo | vk_percent | float64
43 | trafo | vkr_percent | float64
44 | trafo | pfe_kw | float64
45 | trafo | i0_percent | float64
46 | trafo | shift_degree | float64
47 | trafo | tap_side | object
48 | trafo | tap_neutral | int32
49 | trafo | tap_min | int32
50 | trafo | tap_max | int32
51 | trafo | tap_step_percent | float64
52 | trafo | tap_step_degree | float64
53 | trafo | tap_pos | int32
54 | trafo | tap_phase_shifter | bool
55 | trafo | parallel | uint32
56 | trafo | df | float64
57 | trafo | in_service | bool
58 | line_geodata | coords | object
59 | bus_geodata | x | float64
60 | bus_geodata | y | float64
61 | bus_geodata | coords | object

## parameters
| version | format_version | converged | OPF_converged | name | f_hz | sn_mva
0 | 2.14.6 | 2.14.0 | FALSE | FALSE |  | 50 | 1