## bus
| name | vn_kv | type | zone | in_service
0 | bus_LV_6007-17_0_5_node_0 | 0.4 | n |  | TRUE
1 | bus_LV_6007-17_0_5_node_1 | 0.4 | n |  | TRUE
2 | bus_LV_6007-17_0_5_node_2 | 0.4 | n |  | TRUE
3 | bus_LV_6007-17_0_5_node_3 | 0.4 | n |  | TRUE
4 | bus_LV_6007-17_0_5_node_37 | 0.4 | n |  | TRUE
5 | bus_LV_6007-17_0_5_node_14 | 0.4 | n |  | TRUE
6 | bus_LV_6007-17_0_5_node_11 | 0.4 | n |  | TRUE
7 | bus_LV_6007-17_0_5_node_9 | 0.4 | n |  | TRUE
8 | bus_LV_6007-17_0_5_node_15 | 0.4 | n |  | TRUE
9 | bus_LV_6007-17_0_5_node_12 | 0.4 | n |  | TRUE
10 | bus_LV_6007-17_0_5_node_4 | 0.4 | n |  | TRUE
11 | bus_LV_6007-17_0_5_node_5 | 0.4 | n |  | TRUE
12 | bus_LV_6007-17_0_5_node_6 | 0.4 | n |  | TRUE
13 | bus_LV_6007-17_0_5_node_7 | 0.4 | n |  | TRUE
14 | bus_LV_6007-17_0_5_node_8 | 0.4 | n |  | TRUE
15 | bus_LV_6007-17_0_5_node_10 | 0.4 | n |  | TRUE
16 | bus_LV_6007-17_0_5_node_29 | 0.4 | n |  | TRUE
17 | bus_LV_6007-17_0_5_node_71 | 0.4 | n |  | TRUE
18 | bus_LV_6007-17_0_5_node_87 | 0.4 | n |  | TRUE
19 | bus_LV_6007-17_0_5_node_28 | 0.4 | n |  | TRUE
20 | bus_LV_6007-17_0_5_node_70 | 0.4 | n |  | TRUE
21 | bus_LV_6007-17_0_5_node_86 | 0.4 | n |  | TRUE
22 | bus_LV_6007-17_0_5_node_13 | 0.4 | n |  | TRUE
23 | bus_LV_6007-17_0_5_node_18 | 0.4 | n |  | TRUE
24 | bus_LV_6007-17_0_5_node_16 | 0.4 | n |  | TRUE
25 | bus_LV_6007-17_0_5_node_17 | 0.4 | n |  | TRUE
26 | bus_LV_6007-17_0_5_node_19 | 0.4 | n |  | TRUE
27 | bus_LV_6007-17_0_5_node_20 | 0.4 | n |  | TRUE
28 | bus_LV_6007-17_0_5_node_21 | 0.4 | n |  | TRUE
29 | bus_LV_6007-17_0_5_node_22 | 0.4 | n |  | TRUE
30 | bus_LV_6007-17_0_5_node_30 | 0.4 | n |  | TRUE
31 | bus_LV_6007-17_0_5_node_31 | 0.4 | n |  | TRUE
32 | bus_LV_6007-17_0_5_node_32 | 0.4 | n |  | TRUE
33 | bus_LV_6007-17_0_5_node_33 | 0.4 | n |  | TRUE
34 | bus_LV_6007-17_0_5_node_38 | 0.4 | n |  | TRUE
35 | bus_LV_6007-17_0_5_node_23 | 0.4 | n |  | TRUE
36 | bus_LV_6007-17_0_5_node_24 | 0.4 | n |  | TRUE
37 | bus_LV_6007-17_0_5_node_26 | 0.4 | n |  | TRUE
38 | bus_LV_6007-17_0_5_node_27 | 0.4 | n |  | TRUE
39 | bus_LV_6007-17_0_5_node_41 | 0.4 | n |  | TRUE
40 | bus_LV_6007-17_0_5_node_40 | 0.4 | n |  | TRUE
41 | bus_LV_6007-17_0_5_node_39 | 0.4 | n |  | TRUE
42 | bus_LV_6007-17_0_5_node_34 | 0.4 | n |  | TRUE
43 | bus_LV_6007-17_0_5_node_35 | 0.4 | n |  | TRUE
44 | bus_LV_6007-17_0_5_node_36 | 0.4 | n |  | TRUE
45 | bus_LV_6007-17_0_5_node_42 | 0.4 | n |  | TRUE
46 | bus_LV_6007-17_0_5_node_43 | 0.4 | n |  | TRUE
47 | bus_LV_6007-17_0_5_node_44 | 0.4 | n |  | TRUE
48 | bus_LV_6007-17_0_5_node_45 | 0.4 | n |  | TRUE
49 | bus_LV_6007-17_0_5_node_46 | 0.4 | n |  | TRUE
50 | bus_LV_6007-17_0_5_node_47 | 0.4 | n |  | TRUE
51 | bus_LV_6007-17_0_5_node_48 | 0.4 | n |  | TRUE
52 | bus_LV_6007-17_0_5_node_56 | 0.4 | n |  | TRUE
53 | bus_LV_6007-17_0_5_node_68 | 0.4 | n |  | TRUE
54 | bus_LV_6007-17_0_5_node_54 | 0.4 | n |  | TRUE
55 | bus_LV_6007-17_0_5_node_69 | 0.4 | n |  | TRUE
56 | bus_LV_6007-17_0_5_node_49 | 0.4 | n |  | TRUE
57 | bus_LV_6007-17_0_5_node_50 | 0.4 | n |  | TRUE
58 | bus_LV_6007-17_0_5_node_51 | 0.4 | n |  | TRUE
59 | bus_LV_6007-17_0_5_node_52 | 0.4 | n |  | TRUE
60 | bus_LV_6007-17_0_5_node_55 | 0.4 | n |  | TRUE
61 | bus_LV_6007-17_0_5_node_57 | 0.4 | n |  | TRUE
62 | bus_LV_6007-17_0_5_node_58 | 0.4 | n |  | TRUE
63 | bus_LV_6007-17_0_5_node_59 | 0.4 | n |  | TRUE
64 | bus_LV_6007-17_0_5_node_65 | 0.4 | n |  | TRUE
65 | bus_LV_6007-17_0_5_node_66 | 0.4 | n |  | TRUE
66 | bus_LV_6007-17_0_5_node_63 | 0.4 | n |  | TRUE
67 | bus_LV_6007-17_0_5_node_60 | 0.4 | n |  | TRUE
68 | bus_LV_6007-17_0_5_node_61 | 0.4 | n |  | TRUE
69 | bus_LV_6007-17_0_5_node_62 | 0.4 | n |  | TRUE
70 | bus_LV_6007-17_0_5_node_64 | 0.4 | n |  | TRUE
71 | bus_LV_6007-17_0_5_node_67 | 0.4 | n |  | TRUE
72 | bus_LV_6007-17_0_5_node_76 | 0.4 | n |  | TRUE
73 | bus_LV_6007-17_0_5_node_74 | 0.4 | n |  | TRUE
74 | bus_LV_6007-17_0_5_node_75 | 0.4 | n |  | TRUE
75 | bus_LV_6007-17_0_5_node_77 | 0.4 | n |  | TRUE
76 | bus_LV_6007-17_0_5_node_78 | 0.4 | n |  | TRUE
77 | bus_LV_6007-17_0_5_node_79 | 0.4 | n |  | TRUE
78 | bus_LV_6007-17_0_5_node_80 | 0.4 | n |  | TRUE
79 | bus_LV_6007-17_0_5_node_81 | 0.4 | n |  | TRUE
80 | bus_LV_6007-17_0_5_node_82 | 0.4 | n |  | TRUE
81 | bus_LV_6007-17_0_5_node_83 | 0.4 | n |  | TRUE
82 | bus_LV_6007-17_0_5_node_84 | 0.4 | n |  | TRUE
83 | bus_LV_6007-17_0_5_node_85 | 0.4 | n |  | TRUE
84 | bus_MV_87_0_node_164 | 20 | n |  | TRUE

## load
| name | bus | p_mw | q_mvar | const_z_percent | const_i_percent | sn_mva | scaling | in_service | type
0 | LV_6007-17_0_5_load_0 | 0 | 0.0021004 | 0.00052641 | 0 | 0 |  | 1 | TRUE | wye
1 | LV_6007-17_0_5_load_37 | 4 | 0.0049468 | 0.0012398 | 0 | 0 |  | 1 | TRUE | wye
2 | LV_6007-17_0_5_load_14 | 5 | 0.0087373 | 0.0021898 | 0 | 0 |  | 1 | TRUE | wye
3 | LV_6007-17_0_5_load_11 | 6 | 0.0070593 | 0.0017692 | 0 | 0 |  | 1 | TRUE | wye
4 | LV_6007-17_0_5_load_15 | 8 | 0.0065379 | 0.0016386 | 0 | 0 |  | 1 | TRUE | wye
5 | LV_6007-17_0_5_load_12 | 9 | 0.0056072 | 0.0014053 | 0 | 0 |  | 1 | TRUE | wye
6 | LV_6007-17_0_5_load_4 | 10 | 0.071248 | 0.017856 | 0 | 0 |  | 1 | TRUE | wye
7 | LV_6007-17_0_5_load_5 | 11 | 0.012058 | 0.0030219 | 0 | 0 |  | 1 | TRUE | wye
8 | LV_6007-17_0_5_load_6 | 12 | 0.049445 | 0.012392 | 0 | 0 |  | 1 | TRUE | wye
9 | LV_6007-17_0_5_load_8 | 14 | 0.013417 | 0.0033625 | 0 | 0 |  | 1 | TRUE | wye
10 | LV_6007-17_0_5_load_29 | 16 | 0.010784 | 0.0027027 | 0 | 0 |  | 1 | TRUE | wye
11 | LV_6007-17_0_5_load_71 | 17 | 0.0067938 | 0.0017027 | 0 | 0 |  | 1 | TRUE | wye
12 | LV_6007-17_0_5_load_87 | 18 | 0.0023243 | 0.00058253 | 0 | 0 |  | 1 | TRUE | wye
13 | LV_6007-17_0_5_load_28 | 19 | 0.0044106 | 0.0011054 | 0 | 0 |  | 1 | TRUE | wye
14 | LV_6007-17_0_5_load_70 | 20 | 0.0070579 | 0.0017689 | 0 | 0 |  | 1 | TRUE | wye
15 | LV_6007-17_0_5_load_86 | 21 | 0.0025723 | 0.00064468 | 0 | 0 |  | 1 | TRUE | wye
16 | LV_6007-17_0_5_load_13 | 22 | 0.017671 | 0.0044288 | 0 | 0 |  | 1 | TRUE | wye
17 | LV_6007-17_0_5_load_18 | 23 | 0.0037294 | 0.00093468 | 0 | 0 |  | 1 | TRUE | wye
18 | LV_6007-17_0_5_load_16 | 24 | 0.0028421 | 0.00071229 | 0 | 0 |  | 1 | TRUE | wye
19 | LV_6007-17_0_5_load_17 | 25 | 0.0065028 | 0.0016297 | 0 | 0 |  | 1 | TRUE | wye
20 | LV_6007-17_0_5_load_19 | 26 | 0.0045124 | 0.0011309 | 0 | 0 |  | 1 | TRUE | wye
21 | LV_6007-17_0_5_load_22 | 29 | 0.0037438 | 0.00093828 | 0 | 0 |  | 1 | TRUE | wye
22 | LV_6007-17_0_5_load_30 | 30 | 0.002957 | 0.0007411 | 0 | 0 |  | 1 | TRUE | wye
23 | LV_6007-17_0_5_load_31 | 31 | 0.0031972 | 0.0008013 | 0 | 0 |  | 1 | TRUE | wye
24 | LV_6007-17_0_5_load_32 | 32 | 0.0062399 | 0.0015639 | 0 | 0 |  | 1 | TRUE | wye
25 | LV_6007-17_0_5_load_33 | 33 | 0.0071076 | 0.0017813 | 0 | 0 |  | 1 | TRUE | wye
26 | LV_6007-17_0_5_load_38 | 34 | 0.0016556 | 0.00041492 | 0 | 0 |  | 1 | TRUE | wye
27 | LV_6007-17_0_5_load_23 | 35 | 0.005036 | 0.0012621 | 0 | 0 |  | 1 | TRUE | wye
28 | LV_6007-17_0_5_load_24 | 36 | 0.0041897 | 0.00105 | 0 | 0 |  | 1 | TRUE | wye
29 | LV_6007-17_0_5_load_26 | 37 | 0.0057596 | 0.0014435 | 0 | 0 |  | 1 | TRUE | wye
30 | LV_6007-17_0_5_load_41 | 39 | 0.017243 | 0.0043214 | 0 | 0 |  | 1 | TRUE | wye
31 | LV_6007-17_0_5_load_40 | 40 | 0.0044578 | 0.0011172 | 0 | 0 |  | 1 | TRUE | wye
32 | LV_6007-17_0_5_load_39 | 41 | 0.0071181 | 0.001784 | 0 | 0 |  | 1 | TRUE | wye
33 | LV_6007-17_0_5_load_34 | 42 | 0.0019394 | 0.00048606 | 0 | 0 |  | 1 | TRUE | wye
34 | LV_6007-17_0_5_load_35 | 43 | 0.0070278 | 0.0017613 | 0 | 0 |  | 1 | TRUE | wye
35 | LV_6007-17_0_5_load_36 | 44 | 0.0077221 | 0.0019353 | 0 | 0 |  | 1 | TRUE | wye
36 | LV_6007-17_0_5_load_42 | 45 | 0.00451 | 0.0011303 | 0 | 0 |  | 1 | TRUE | wye
37 | LV_6007-17_0_5_load_43 | 46 | 0.0094792 | 0.0023757 | 0 | 0 |  | 1 | TRUE | wye
38 | LV_6007-17_0_5_load_44 | 47 | 0.0037421 | 0.00093785 | 0 | 0 |  | 1 | TRUE | wye
39 | LV_6007-17_0_5_load_45 | 48 | 0.0044758 | 0.0011217 | 0 | 0 |  | 1 | TRUE | wye
40 | LV_6007-17_0_5_load_46 | 49 | 0.0058761 | 0.0014727 | 0 | 0 |  | 1 | TRUE | wye
41 | LV_6007-17_0_5_load_47 | 50 | 0.0043394 | 0.0010876 | 0 | 0 |  | 1 | TRUE | wye
42 | LV_6007-17_0_5_load_48 | 51 | 0.0047759 | 0.001197 | 0 | 0 |  | 1 | TRUE | wye
43 | LV_6007-17_0_5_load_56 | 52 | 0.0034248 | 0.00085833 | 0 | 0 |  | 1 | TRUE | wye
44 | LV_6007-17_0_5_load_68 | 53 | 0.0053609 | 0.0013436 | 0 | 0 |  | 1 | TRUE | wye
45 | LV_6007-17_0_5_load_54 | 54 | 0.0054401 | 0.0013634 | 0 | 0 |  | 1 | TRUE | wye
46 | LV_6007-17_0_5_load_69 | 55 | 0.0055006 | 0.0013786 | 0 | 0 |  | 1 | TRUE | wye
47 | LV_6007-17_0_5_load_49 | 56 | 0.004332 | 0.0010857 | 0 | 0 |  | 1 | TRUE | wye
48 | LV_6007-17_0_5_load_50 | 57 | 0.0046499 | 0.0011654 | 0 | 0 |  | 1 | TRUE | wye
49 | LV_6007-17_0_5_load_51 | 58 | 0.0058241 | 0.0014597 | 0 | 0 |  | 1 | TRUE | wye
50 | LV_6007-17_0_5_load_52 | 59 | 0.0089648 | 0.0022468 | 0 | 0 |  | 1 | TRUE | wye
51 | LV_6007-17_0_5_load_55 | 60 | 0.0037764 | 0.00094646 | 0 | 0 |  | 1 | TRUE | wye
52 | LV_6007-17_0_5_load_57 | 61 | 0.0037673 | 0.00094419 | 0 | 0 |  | 1 | TRUE | wye
53 | LV_6007-17_0_5_load_58 | 62 | 0.0074247 | 0.0018608 | 0 | 0 |  | 1 | TRUE | wye
54 | LV_6007-17_0_5_load_59 | 63 | 0.0055366 | 0.0013876 | 0 | 0 |  | 1 | TRUE | wye
55 | LV_6007-17_0_5_load_66 | 65 | 0.0040987 | 0.0010272 | 0 | 0 |  | 1 | TRUE | wye
56 | LV_6007-17_0_5_load_63 | 66 | 0.0058977 | 0.0014781 | 0 | 0 |  | 1 | TRUE | wye
57 | LV_6007-17_0_5_load_60 | 67 | 0.0058055 | 0.001455 | 0 | 0 |  | 1 | TRUE | wye
58 | LV_6007-17_0_5_load_61 | 68 | 0.0051697 | 0.0012956 | 0 | 0 |  | 1 | TRUE | wye
59 | LV_6007-17_0_5_load_64 | 70 | 0.0078589 | 0.0019696 | 0 | 0 |  | 1 | TRUE | wye
60 | LV_6007-17_0_5_load_67 | 71 | 0.0050537 | 0.0012666 | 0 | 0 |  | 1 | TRUE | wye
61 | LV_6007-17_0_5_load_76 | 72 | 0.011975 | 0.0030013 | 0 | 0 |  | 1 | TRUE | wye
62 | LV_6007-17_0_5_load_74 | 73 | 0.004659 | 0.0011677 | 0 | 0 |  | 1 | TRUE | wye
63 | LV_6007-17_0_5_load_75 | 74 | 0.0033944 | 0.00085073 | 0 | 0 |  | 1 | TRUE | wye
64 | LV_6007-17_0_5_load_77 | 75 | 0.0040343 | 0.0010111 | 0 | 0 |  | 1 | TRUE | wye
65 | LV_6007-17_0_5_load_78 | 76 | 0.0073155 | 0.0018334 | 0 | 0 |  | 1 | TRUE | wye
66 | LV_6007-17_0_5_load_79 | 77 | 0.0046598 | 0.0011679 | 0 | 0 |  | 1 | TRUE | wye
67 | LV_6007-17_0_5_load_80 | 78 | 0.0031092 | 0.00077923 | 0 | 0 |  | 1 | TRUE | wye
68 | LV_6007-17_0_5_load_81 | 79 | 0.011248 | 0.002819 | 0 | 0 |  | 1 | TRUE | wye
69 | LV_6007-17_0_5_load_82 | 80 | 0.0043753 | 0.0010966 | 0 | 0 |  | 1 | TRUE | wye
70 | LV_6007-17_0_5_load_83 | 81 | 0.0030379 | 0.00076136 | 0 | 0 |  | 1 | TRUE | wye
71 | LV_6007-17_0_5_load_84 | 82 | 0.0053556 | 0.0013423 | 0 | 0 |  | 1 | TRUE | wye
72 | LV_6007-17_0_5_load_85 | 83 | 0.0042531 | 0.0010659 | 0 | 0 |  | 1 | TRUE | wye

## ext_grid
| name | bus | vm_pu | va_degree | slack_weight | in_service
0 |  | 14 | 1 | 0 | 1 | TRUE

## line
| name | std_type | from_bus | to_bus | length_km | r_ohm_per_km | x_ohm_per_km | c_nf_per_km | g_us_per_km | max_i_ka | df | parallel | type | in_service
0 | LV_6007-17_0_5_line_0 |  | 0 | 1 | 0.12569 | 0.125 | 0.08 | 261 | 0 | 0.364 | 1 | 1 | cs | TRUE
1 | LV_6007-17_0_5_line_1 |  | 1 | 2 | 0.095091 | 0.125 | 0.08 | 261 | 0 | 0.364 | 1 | 1 | cs | TRUE
2 | LV_6007-17_0_5_line_2 |  | 2 | 3 | 0.029505 | 0.125 | 0.08 | 261 | 0 | 0.364 | 1 | 1 | cs | TRUE
3 | LV_6007-17_0_5_line_3 |  | 2 | 4 | 0.014741 | 0.125 | 0.08 | 261 | 0 | 0.364 | 1 | 1 | cs | TRUE
4 | LV_6007-17_0_5_line_4 |  | 3 | 5 | 0.012008 | 0.125 | 0.08 | 261 | 0 | 0.364 | 1 | 1 | cs | TRUE
5 | LV_6007-17_0_5_line_5 |  | 3 | 6 | 0.014596 | 0.125 | 0.08 | 261 | 0 | 0.364 | 1 | 1 | cs | TRUE
6 | LV_6007-17_0_5_line_6 |  | 4 | 7 | 0.037563 | 0.125 | 0.08 | 261 | 0 | 0.364 | 1 | 2 | cs | TRUE
7 | LV_6007-17_0_5_line_7 |  | 5 | 8 | 0.022134 | 0.125 | 0.08 | 261 | 0 | 0.364 | 1 | 1 | cs | TRUE
8 | LV_6007-17_0_5_line_8 |  | 6 | 9 | 0.017653 | 0.125 | 0.08 | 261 | 0 | 0.364 | 1 | 1 | cs | TRUE
9 | LV_6007-17_0_5_line_9 |  | 7 | 13 | 0.1151 | 0.125 | 0.08 | 261 | 0 | 0.364 | 1 | 4 | cs | TRUE
10 | LV_6007-17_0_5_line_10 |  | 8 | 23 | 0.0056322 | 0.125 | 0.08 | 261 | 0 | 0.364 | 1 | 1 | cs | TRUE
11 | LV_6007-17_0_5_line_11 |  | 9 | 22 | 0.0108 | 0.125 | 0.08 | 261 | 0 | 0.364 | 1 | 1 | cs | TRUE
12 | LV_6007-17_0_5_line_12 |  | 10 | 11 | 0.0052284 | 0.125 | 0.08 | 261 | 0 | 0.364 | 1 | 1 | cs | TRUE
13 | LV_6007-17_0_5_line_13 |  | 10 | 12 | 0.0089108 | 0.125 | 0.08 | 261 | 0 | 0.364 | 1 | 1 | cs | TRUE
14 | LV_6007-17_0_5_line_14 |  | 11 | 13 | 0.024728 | 0.125 | 0.08 | 261 | 0 | 0.364 | 1 | 1 | cs | TRUE
15 | LV_6007-17_0_5_line_15 |  | 13 | 14 | 0.040896 | 0.125 | 0.08 | 261 | 0 | 0.364 | 1 | 4 | cs | TRUE
16 | LV_6007-17_0_5_line_16 |  | 13 | 15 | 0.063611 | 0.125 | 0.08 | 261 | 0 | 0.364 | 1 | 4 | cs | TRUE
17 | LV_6007-17_0_5_line_17 |  | 14 | 16 | 0.0225 | 0.125 | 0.08 | 261 | 0 | 0.364 | 1 | 1 | cs | TRUE
18 | LV_6007-17_0_5_line_18 |  | 15 | 17 | 0.056314 | 0.125 | 0.08 | 261 | 0 | 0.364 | 1 | 4 | cs | TRUE
19 | LV_6007-17_0_5_line_19 |  | 15 | 18 | 0.025512 | 0.125 | 0.08 | 261 | 0 | 0.364 | 1 | 1 | cs | TRUE
20 | LV_6007-17_0_5_line_20 |  | 16 | 19 | 0.01858 | 0.125 | 0.08 | 261 | 0 | 0.364 | 1 | 1 | cs | TRUE
21 | LV_6007-17_0_5_line_21 |  | 17 | 20 | 0.0099659 | 0.125 | 0.08 | 261 | 0 | 0.364 | 1 | 2 | cs | TRUE
22 | LV_6007-17_0_5_line_22 |  | 18 | 21 | 0.0028915 | 0.125 | 0.08 | 261 | 0 | 0.364 | 1 | 1 | cs | TRUE
23 | LV_6007-17_0_5_line_23 |  | 19 | 37 | 0.0011841 | 0.125 | 0.08 | 261 | 0 | 0.364 | 1 | 1 | cs | TRUE
24 | LV_6007-17_0_5_line_24 |  | 20 | 55 | 0.012361 | 0.125 | 0.08 | 261 | 0 | 0.364 | 1 | 1 | cs | TRUE
25 | LV_6007-17_0_5_line_25 |  | 21 | 83 | 0.0090409 | 0.125 | 0.08 | 261 | 0 | 0.364 | 1 | 1 | cs | TRUE
26 | LV_6007-17_0_5_line_26 |  | 23 | 24 | 6.1605e-05 | 0.125 | 0.08 | 261 | 0 | 0.364 | 1 | 1 | cs | TRUE
27 | LV_6007-17_0_5_line_27 |  | 24 | 25 | 0.019043 | 0.125 | 0.08 | 261 | 0 | 0.364 | 1 | 1 | cs | TRUE
28 | LV_6007-17_0_5_line_28 |  | 25 | 26 | 6.6043e-05 | 0.125 | 0.08 | 261 | 0 | 0.364 | 1 | 1 | cs | TRUE
29 | LV_6007-17_0_5_line_29 |  | 26 | 27 | 0.011558 | 0.125 | 0.08 | 261 | 0 | 0.364 | 1 | 1 | cs | TRUE
30 | LV_6007-17_0_5_line_30 |  | 27 | 28 | 0.006375 | 0.125 | 0.08 | 261 | 0 | 0.364 | 1 | 1 | cs | TRUE
31 | LV_6007-17_0_5_line_31 |  | 27 | 29 | 0.025974 | 0.125 | 0.08 | 261 | 0 | 0.364 | 1 | 1 | cs | TRUE
32 | LV_6007-17_0_5_line_32 |  | 28 | 30 | 0.030568 | 0.125 | 0.08 | 261 | 0 | 0.364 | 1 | 1 | cs | TRUE
33 | LV_6007-17_0_5_line_33 |  | 28 | 31 | 0.014894 | 0.125 | 0.08 | 261 | 0 | 0.364 | 1 | 1 | cs | TRUE
34 | LV_6007-17_0_5_line_34 |  | 29 | 32 | 0.0099084 | 0.125 | 0.08 | 261 | 0 | 0.364 | 1 | 1 | cs | TRUE
35 | LV_6007-17_0_5_line_35 |  | 31 | 33 | 0.0041363 | 0.125 | 0.08 | 261 | 0 | 0.364 | 1 | 1 | cs | TRUE
36 | LV_6007-17_0_5_line_36 |  | 32 | 34 | 0.0067736 | 0.125 | 0.08 | 261 | 0 | 0.364 | 1 | 1 | cs | TRUE
37 | LV_6007-17_0_5_line_37 |  | 33 | 42 | 0.010852 | 0.125 | 0.08 | 261 | 0 | 0.364 | 1 | 1 | cs | TRUE
38 | LV_6007-17_0_5_line_38 |  | 34 | 41 | 0.012047 | 0.125 | 0.08 | 261 | 0 | 0.364 | 1 | 1 | cs | TRUE
39 | LV_6007-17_0_5_line_39 |  | 35 | 36 | 0.0028568 | 0.125 | 0.08 | 261 | 0 | 0.364 | 1 | 1 | cs | TRUE
40 | LV_6007-17_0_5_line_40 |  | 36 | 37 | 0.018108 | 0.125 | 0.08 | 261 | 0 | 0.364 | 1 | 1 | cs | TRUE
41 | LV_6007-17_0_5_line_41 |  | 38 | 39 | 0.003287 | 0.125 | 0.08 | 261 | 0 | 0.364 | 1 | 1 | cs | TRUE
42 | LV_6007-17_0_5_line_42 |  | 38 | 40 | 0.030201 | 0.125 | 0.08 | 261 | 0 | 0.364 | 1 | 1 | cs | TRUE
43 | LV_6007-17_0_5_line_43 |  | 40 | 41 | 0.021757 | 0.125 | 0.08 | 261 | 0 | 0.364 | 1 | 1 | cs | TRUE
44 | LV_6007-17_0_5_line_44 |  | 42 | 43 | 0.0132 | 0.125 | 0.08 | 261 | 0 | 0.364 | 1 | 1 | cs | TRUE
45 | LV_6007-17_0_5_line_45 |  | 43 | 44 | 0.02964 | 0.125 | 0.08 | 261 | 0 | 0.364 | 1 | 1 | cs | TRUE
46 | LV_6007-17_0_5_line_46 |  | 45 | 46 | 0.011214 | 0.125 | 0.08 | 261 | 0 | 0.364 | 1 | 1 | cs | TRUE
47 | LV_6007-17_0_5_line_47 |  | 45 | 47 | 0.0025563 | 0.125 | 0.08 | 261 | 0 | 0.364 | 1 | 1 | cs | TRUE
48 | LV_6007-17_0_5_line_48 |  | 46 | 48 | 0.0010391 | 0.125 | 0.08 | 261 | 0 | 0.364 | 1 | 1 | cs | TRUE
49 | LV_6007-17_0_5_line_49 |  | 47 | 49 | 0.0017063 | 0.125 | 0.08 | 261 | 0 | 0.364 | 1 | 1 | cs | TRUE
50 | LV_6007-17_0_5_line_50 |  | 48 | 50 | 0.014517 | 0.125 | 0.08 | 261 | 0 | 0.364 | 1 | 1 | cs | TRUE
51 | LV_6007-17_0_5_line_51 |  | 49 | 51 | 0.0053549 | 0.125 | 0.08 | 261 | 0 | 0.364 | 1 | 1 | cs | TRUE
52 | LV_6007-17_0_5_line_52 |  | 50 | 52 | 0.0012298 | 0.125 | 0.08 | 261 | 0 | 0.364 | 1 | 1 | cs | TRUE
53 | LV_6007-17_0_5_line_53 |  | 51 | 53 | 0.0042154 | 0.125 | 0.08 | 261 | 0 | 0.364 | 1 | 1 | cs | TRUE
54 | LV_6007-17_0_5_line_54 |  | 52 | 54 | 0.015559 | 0.125 | 0.08 | 261 | 0 | 0.364 | 1 | 1 | cs | TRUE
55 | LV_6007-17_0_5_line_55 |  | 53 | 55 | 0.014244 | 0.125 | 0.08 | 261 | 0 | 0.364 | 1 | 1 | cs | TRUE
56 | LV_6007-17_0_5_line_56 |  | 54 | 60 | 0.004566 | 0.125 | 0.08 | 261 | 0 | 0.364 | 1 | 1 | cs | TRUE
57 | LV_6007-17_0_5_line_57 |  | 56 | 57 | 0.013795 | 0.125 | 0.08 | 261 | 0 | 0.364 | 1 | 1 | cs | TRUE
58 | LV_6007-17_0_5_line_58 |  | 56 | 58 | 0.0088566 | 0.125 | 0.08 | 261 | 0 | 0.364 | 1 | 1 | cs | TRUE
59 | LV_6007-17_0_5_line_59 |  | 57 | 59 | 0.028858 | 0.125 | 0.08 | 261 | 0 | 0.364 | 1 | 1 | cs | TRUE
60 | LV_6007-17_0_5_line_60 |  | 59 | 60 | 0.046191 | 0.125 | 0.08 | 261 | 0 | 0.364 | 1 | 1 | cs | TRUE
61 | LV_6007-17_0_5_line_61 |  | 60 | 61 | 0.0030521 | 0.125 | 0.08 | 261 | 0 | 0.364 | 1 | 1 | cs | TRUE
62 | LV_6007-17_0_5_line_62 |  | 61 | 62 | 0.0041892 | 0.125 | 0.08 | 261 | 0 | 0.364 | 1 | 1 | cs | TRUE
63 | LV_6007-17_0_5_line_63 |  | 62 | 63 | 0.01037 | 0.125 | 0.08 | 261 | 0 | 0.364 | 1 | 1 | cs | TRUE
64 | LV_6007-17_0_5_line_64 |  | 63 | 64 | 0.011616 | 0.125 | 0.08 | 261 | 0 | 0.364 | 1 | 1 | cs | TRUE
65 | LV_6007-17_0_5_line_65 |  | 64 | 65 | 0.020458 | 0.125 | 0.08 | 261 | 0 | 0.364 | 1 | 1 | cs | TRUE
66 | LV_6007-17_0_5_line_66 |  | 64 | 66 | 0.015794 | 0.125 | 0.08 | 261 | 0 | 0.364 | 1 | 1 | cs | TRUE
67 | LV_6007-17_0_5_line_67 |  | 65 | 71 | 0.054495 | 0.125 | 0.08 | 261 | 0 | 0.364 | 1 | 1 | cs | TRUE
68 | LV_6007-17_0_5_line_68 |  | 66 | 69 | 0.0092567 | 0.125 | 0.08 | 261 | 0 | 0.364 | 1 | 1 | cs | TRUE
69 | LV_6007-17_0_5_line_69 |  | 67 | 68 | 0.019517 | 0.125 | 0.08 | 261 | 0 | 0.364 | 1 | 1 | cs | TRUE
70 | LV_6007-17_0_5_line_70 |  | 67 | 69 | 0.001646 | 0.125 | 0.08 | 261 | 0 | 0.364 | 1 | 1 | cs | TRUE
71 | LV_6007-17_0_5_line_71 |  | 69 | 70 | 0.035014 | 0.125 | 0.08 | 261 | 0 | 0.364 | 1 | 1 | cs | TRUE
72 | LV_6007-17_0_5_line_72 |  | 72 | 73 | 0.0043176 | 0.125 | 0.08 | 261 | 0 | 0.364 | 1 | 1 | cs | TRUE
73 | LV_6007-17_0_5_line_73 |  | 73 | 74 | 0.0049265 | 0.125 | 0.08 | 261 | 0 | 0.364 | 1 | 1 | cs | TRUE
74 | LV_6007-17_0_5_line_74 |  | 74 | 75 | 0.007756 | 0.125 | 0.08 | 261 | 0 | 0.364 | 1 | 1 | cs | TRUE
75 | LV_6007-17_0_5_line_75 |  | 75 | 76 | 0.015973 | 0.125 | 0.08 | 261 | 0 | 0.364 | 1 | 1 | cs | TRUE
76 | LV_6007-17_0_5_line_76 |  | 76 | 77 | 0.01503 | 0.125 | 0.08 | 261 | 0 | 0.364 | 1 | 1 | cs | TRUE
77 | LV_6007-17_0_5_line_77 |  | 77 | 78 | 0.0034077 | 0.125 | 0.08 | 261 | 0 | 0.364 | 1 | 1 | cs | TRUE
78 | LV_6007-17_0_5_line_78 |  | 78 | 79 | 0.015206 | 0.125 | 0.08 | 261 | 0 | 0.364 | 1 | 1 | cs | TRUE
79 | LV_6007-17_0_5_line_79 |  | 79 | 80 | 0.0051129 | 0.125 | 0.08 | 261 | 0 | 0.364 | 1 | 1 | cs | TRUE
80 | LV_6007-17_0_5_line_80 |  | 80 | 81 | 0.00427 | 0.125 | 0.08 | 261 | 0 | 0.364 | 1 | 1 | cs | TRUE
81 | LV_6007-17_0_5_line_81 |  | 81 | 82 | 0.0084366 | 0.125 | 0.08 | 261 | 0 | 0.364 | 1 | 1 | cs | TRUE
82 | LV_6007-17_0_5_line_82 |  | 82 | 83 | 0.00011102 | 0.125 | 0.08 | 261 | 0 | 0.364 | 1 | 1 | cs | TRUE

## trafo
| name | std_type | hv_bus | lv_bus | sn_mva | vn_hv_kv | vn_lv_kv | vk_percent | vkr_percent | pfe_kw | i0_percent | shift_degree | tap_side | tap_neutral | tap_min | tap_max | tap_step_percent | tap_step_degree | tap_pos | tap_phase_shifter | parallel | df | in_service
0 | LV_6007-17_0_5_trafo_8 | 0.63 MVA 20/0.4 kV | 84 | 14 | 0.63 | 20 | 0.4 | 6 | 1.206 | 1.65 | 0.2619 | 150 | hv | 0 | -2 | 2 | 2.5 | 0 | 0 | FALSE | 1 | 1 | TRUE

## line_geodata
| x0 | y0 | x1 | y1 | x2 | y2 | x3 | y3 | x4 | y4 | x5 | y5 | x6 | y6 | x7 | y7 | x8 | y8 | x9 | y9
0 | 2641830.9992 | 1134433.9831 | 2641829.1233 | 1134440.3622 | 2641823.8194 | 1134446.0618 | 2641806.5241 | 1134449.5551 | 2641767.5832 | 1134442.3268 | 2641756.1879 | 1134432.9322 | 2641739.6663 | 1134424.7028 | 2641724.8626 | 1134410.1214
1 | 2641888.4886 | 1134369.059 | 2641874.2993 | 1134370.795 | 2641858.979 | 1134381.361 | 2641855.4379 | 1134385.8943 | 2641852.8683 | 1134399.0833 | 2641849.0538 | 1134411.9857 | 2641837.8344 | 1134422.7691 | 2641832.1368 | 1134427.521 | 2641830.9992 | 1134433.9831
2 | 2641864.2031 | 1134359.4193 | 2641874.2993 | 1134370.795 | 2641888.4886 | 1134369.059
3 | 2641888.4886 | 1134369.059 | 2641901.1952 | 1134361.5872
4 | 2641864.2031 | 1134359.4193 | 2641852.2672 | 1134360.7359
5 | 2641864.2031 | 1134359.4193 | 2641858.2096 | 1134346.1102
6 | 2641933.575 | 1134342.5469 | 2641901.1952 | 1134361.5872
7 | 2641852.2672 | 1134360.7359 | 2641830.2666 | 1134363.1628
8 | 2641850.9609 | 1134330.0136 | 2641858.2096 | 1134346.1102
9 | 2641933.575 | 1134342.5469 | 2641942.5737 | 1134337.9292 | 2641961.4502 | 1134331.7903 | 2641969.7124 | 1134326.8229 | 2641968.1469 | 1134319.5083 | 2641966.4239 | 1134313.8157 | 2641966.1907 | 1134286.4334 | 2641957.2057 | 1134281.3018 | 2641938.8968 | 1134279.9408 | 2641933.1825 | 1134278.1891
10 | 2641830.2666 | 1134363.1628 | 2641824.6683 | 1134363.7804
11 | 2641846.5262 | 1134320.1658 | 2641850.9609 | 1134330.0136
12 | 2641917.3093 | 1134303.3576 | 2641918.9035 | 1134298.3782
13 | 2641914.5923 | 1134311.8441 | 2641917.3093 | 1134303.3576
14 | 2641933.1825 | 1134278.1891 | 2641918.9035 | 1134298.3782 | 2641918.9035 | 1134298.3782
15 | 2641933.1825 | 1134278.1891 | 2641926.6505 | 1134274.4864 | 2641899.2373 | 1134255.4275
16 | 2641933.1825 | 1134278.1891 | 2641938.8968 | 1134279.9408 | 2641957.2057 | 1134281.3018 | 2641959.6316 | 1134270.0018 | 2641959.2369 | 1134255.9029 | 2641957.4603 | 1134242.406
17 | 2641880.7638 | 1134242.5838 | 2641899.2373 | 1134255.4275
18 | 2641957.4603 | 1134242.406 | 2641967.2204 | 1134236.7819 | 2641963.462 | 1134221.6037 | 2641969.4452 | 1134192.8054
19 | 2641957.4603 | 1134242.406 | 2641948.414 | 1134230.5705 | 2641940.1352 | 1134223.9269
20 | 2641865.5083 | 1134231.9775 | 2641880.7638 | 1134242.5838
21 | 2641971.3738 | 1134183.0312 | 2641971.202 | 1134184.3495 | 2641969.4452 | 1134192.8054
22 | 2641937.8801 | 1134222.1171 | 2641940.1352 | 1134223.9269
23 | 2641865.5083 | 1134231.9775 | 2641864.5362 | 1134231.3016
24 | 2641971.3738 | 1134183.0312 | 2641972.971 | 1134170.7743
25 | 2641937.8801 | 1134222.1171 | 2641930.8289 | 1134216.4586
26 | 2641824.6683 | 1134363.7804 | 2641824.6071 | 1134363.7871
27 | 2641824.6071 | 1134363.7871 | 2641805.6788 | 1134365.8751
28 | 2641805.6788 | 1134365.8751 | 2641805.6131 | 1134365.8824
29 | 2641794.1252 | 1134367.1496 | 2641805.6131 | 1134365.8824
30 | 2641787.7706 | 1134367.8505 | 2641794.1252 | 1134367.1496
31 | 2641794.1252 | 1134367.1496 | 2641793.0306 | 1134341.7847 | 2641793.0169 | 1134341.1992
32 | 2641787.7706 | 1134367.8505 | 2641799.5669 | 1134396.0575
33 | 2641787.7706 | 1134367.8505 | 2641773.9959 | 1134363.0529 | 2641773.7212 | 1134362.9136
34 | 2641793.0169 | 1134341.1992 | 2641792.7844 | 1134331.2935
35 | 2641773.7212 | 1134362.9136 | 2641770.0321 | 1134361.0429
36 | 2641792.6254 | 1134324.5218 | 2641792.7844 | 1134331.2935
37 | 2641760.3535 | 1134356.135 | 2641770.0321 | 1134361.0429
38 | 2641792.6254 | 1134324.5218 | 2641792.4599 | 1134317.4683 | 2641793.9007 | 1134312.6891
39 | 2641847.3231 | 1134219.3343 | 2641849.6687 | 1134220.9651
40 | 2641864.5362 | 1134231.3016 | 2641849.6687 | 1134220.9651
41 | 2641781.6876 | 1134275.806 | 2641778.4185 | 1134275.4638
42 | 2641781.6876 | 1134275.806 | 2641790.3843 | 1134275.9106 | 2641798.2083 | 1134279.7777 | 2641800.8567 | 1134284.1205 | 2641799.4487 | 1134291.6804
43 | 2641799.4487 | 1134291.6804 | 2641798.1789 | 1134298.4982 | 2641793.9007 | 1134312.6891
44 | 2641760.3535 | 1134356.135 | 2641748.5803 | 1134350.165
45 | 2641724.169 | 1134333.5724 | 2641739.6351 | 1134345.629 | 2641748.5803 | 1134350.165
46 | 2641984.0147 | 1134145.4609 | 2641991.0523 | 1134136.73
47 | 2641984.0147 | 1134145.4609 | 2641982.4104 | 1134147.4511
48 | 2641991.7044 | 1134135.921 | 2641991.0523 | 1134136.73
49 | 2641982.4104 | 1134147.4511 | 2641981.3396 | 1134148.7795
50 | 2641991.7044 | 1134135.921 | 2641994.3674 | 1134132.6173 | 2642001.243 | 1134124.9839
51 | 2641978.6755 | 1134153.4247 | 2641981.3396 | 1134148.7795 | 2641981.3396 | 1134148.7795
52 | 2642001.243 | 1134124.9839 | 2642002.0661 | 1134124.0701
53 | 2641976.5783 | 1134157.0814 | 2641978.6755 | 1134153.4247
54 | 2642008.6056 | 1134110.1629 | 2642008.5919 | 1134110.4047 | 2642004.2884 | 1134121.6028 | 2642002.0661 | 1134124.0701
55 | 2641976.5783 | 1134157.0814 | 2641975.7766 | 1134158.4792 | 2641973.4135 | 1134167.3784 | 2641972.971 | 1134170.7743
56 | 2642008.6056 | 1134110.1629 | 2642008.8638 | 1134105.6042 | 2642008.8638 | 1134105.6042
57 | 2642041.9183 | 1134148.2963 | 2642048.7128 | 1134136.2906
58 | 2642041.9183 | 1134148.2963 | 2642037.5561 | 1134156.0042
59 | 2642054.9643 | 1134108.4927 | 2642054.6011 | 1134119.7515 | 2642049.781 | 1134134.4032 | 2642048.7128 | 1134136.2906
60 | 2642008.8638 | 1134105.6042 | 2642054.9643 | 1134108.4927
61 | 2642008.8638 | 1134105.6042 | 2642007.1354 | 1134103.0886
62 | 2642007.1354 | 1134103.0886 | 2642004.7631 | 1134099.6358
63 | 2641999.7619 | 1134090.7051 | 2642000.3371 | 1134093.1942 | 2642004.7631 | 1134099.6358
64 | 2641997.1464 | 1134079.3872 | 2641999.7619 | 1134090.7051
65 | 2641997.1464 | 1134079.3872 | 2641991.4468 | 1134075.5012 | 2641986.4014 | 1134071.6197 | 2641979.5115 | 1134069.5486 | 2641979.5115 | 1134069.5486
66 | 2641997.1464 | 1134079.3872 | 2641995.3483 | 1134063.6956
67 | 2641979.5115 | 1134069.5486 | 2641973.0422 | 1134065.6573 | 2641967.3825 | 1134061.5715 | 2641961.147 | 1134052.8238 | 2641953.2769 | 1134046.6994 | 2641947.4114 | 1134043.4237 | 2641942.3245 | 1134044.4 | 2641936.6043 | 1134049.0183
68 | 2641994.2944 | 1134054.4992 | 2641995.3483 | 1134063.6956
69 | 2641993.8353 | 1134052.9185 | 2641990.5282 | 1134041.5331 | 2641993.2934 | 1134034.3882
70 | 2641994.2944 | 1134054.4992 | 2641993.8353 | 1134052.9185
71 | 2641994.2944 | 1134054.4992 | 2641968.352 | 1134030.9832
72 | 2641874.4428 | 1134160.559 | 2641872.1791 | 1134156.8824
73 | 2641874.4428 | 1134160.559 | 2641877.0257 | 1134164.7542
74 | 2641877.0257 | 1134164.7542 | 2641881.0921 | 1134171.3587
75 | 2641881.0921 | 1134171.3587 | 2641885.6587 | 1134178.7758 | 2641891.1299 | 1134183.5531
76 | 2641902.4513 | 1134193.4387 | 2641891.1299 | 1134183.5531
77 | 2641902.4513 | 1134193.4387 | 2641905.0182 | 1134195.6801
78 | 2641905.0182 | 1134195.6801 | 2641905.9481 | 1134196.492 | 2641916.8445 | 1134205.2363
79 | 2641920.8321 | 1134208.4363 | 2641916.8445 | 1134205.2363
80 | 2641920.8321 | 1134208.4363 | 2641924.1624 | 1134211.1089
81 | 2641924.1624 | 1134211.1089 | 2641930.7423 | 1134216.3892
82 | 2641930.7423 | 1134216.3892 | 2641930.8289 | 1134216.4586

## bus_geodata
| x | y | coords
0 | 2641724.8626 | 1134410.1214
1 | 2641830.9992 | 1134433.9831
2 | 2641888.4886 | 1134369.059
3 | 2641864.2031 | 1134359.4193
4 | 2641901.1952 | 1134361.5872
5 | 2641852.2672 | 1134360.7359
6 | 2641858.2096 | 1134346.1102
7 | 2641933.575 | 1134342.5469
8 | 2641830.2666 | 1134363.1628
9 | 2641850.9609 | 1134330.0136
10 | 2641917.3093 | 1134303.3576
11 | 2641918.9035 | 1134298.3782
12 | 2641914.5923 | 1134311.8441
13 | 2641933.1825 | 1134278.1891
14 | 2641899.2373 | 1134255.4275
15 | 2641957.4603 | 1134242.406
16 | 2641880.7638 | 1134242.5838
17 | 2641969.4452 | 1134192.8054
18 | 2641940.1352 | 1134223.9269
19 | 2641865.5083 | 1134231.9775
20 | 2641971.3738 | 1134183.0312
21 | 2641937.8801 | 1134222.1171
22 | 2641846.5262 | 1134320.1658
23 | 2641824.6683 | 1134363.7804
24 | 2641824.6071 | 1134363.7871
25 | 2641805.6788 | 1134365.8751
26 | 2641805.6131 | 1134365.8824
27 | 2641794.1252 | 1134367.1496
28 | 2641787.7706 | 1134367.8505
29 | 2641793.0169 | 1134341.1992
30 | 2641799.5669 | 1134396.0575
31 | 2641773.7212 | 1134362.9136
32 | 2641792.7844 | 1134331.2935
33 | 2641770.0321 | 1134361.0429
34 | 2641792.6254 | 1134324.5218
35 | 2641847.3231 | 1134219.3343
36 | 2641849.6687 | 1134220.9651
37 | 2641864.5362 | 1134231.3016
38 | 2641781.6876 | 1134275.806
39 | 2641778.4185 | 1134275.4638
40 | 2641799.4487 | 1134291.6804
41 | 2641793.9007 | 1134312.6891
42 | 2641760.3535 | 1134356.135
43 | 2641748.5803 | 1134350.165
44 | 2641724.169 | 1134333.5724
45 | 2641984.0147 | 1134145.4609
46 | 2641991.0523 | 1134136.73
47 | 2641982.4104 | 1134147.4511
48 | 2641991.7044 | 1134135.921
49 | 2641981.3396 | 1134148.7795
50 | 2642001.243 | 1134124.9839
51 | 2641978.6755 | 1134153.4247
52 | 2642002.0661 | 1134124.0701
53 | 2641976.5783 | 1134157.0814
54 | 2642008.6056 | 1134110.1629
55 | 2641972.971 | 1134170.7743
56 | 2642041.9183 | 1134148.2963
57 | 2642048.7128 | 1134136.2906
58 | 2642037.5561 | 1134156.0042
59 | 2642054.9643 | 1134108.4927
60 | 2642008.8638 | 1134105.6042
61 | 2642007.1354 | 1134103.0886
62 | 2642004.7631 | 1134099.6358
63 | 2641999.7619 | 1134090.7051
64 | 2641997.1464 | 1134079.3872
65 | 2641979.5115 | 1134069.5486
66 | 2641995.3483 | 1134063.6956
67 | 2641993.8353 | 1134052.9185
68 | 2641993.2934 | 1134034.3882
69 | 2641994.2944 | 1134054.4992
70 | 2641968.352 | 1134030.9832
71 | 2641936.6043 | 1134049.0183
72 | 2641872.1791 | 1134156.8824
73 | 2641874.4428 | 1134160.559
74 | 2641877.0257 | 1134164.7542
75 | 2641881.0921 | 1134171.3587
76 | 2641891.1299 | 1134183.5531
77 | 2641902.4513 | 1134193.4387
78 | 2641905.0182 | 1134195.6801
79 | 2641916.8445 | 1134205.2363
80 | 2641920.8321 | 1134208.4363
81 | 2641924.1624 | 1134211.1089
82 | 2641930.7423 | 1134216.3892
83 | 2641930.8289 | 1134216.4586
84 | 2641899.2373 | 1134255.4275

## line_std_types
| c_nf_per_km | r_ohm_per_km | x_ohm_per_km | max_i_ka | type | q_mm2 | alpha | voltage_rating
NAYY 4x50 SE | 210 | 0.642 | 0.083 | 0.142 | cs | 50 | 0.00403 | LV
NAYY 4x120 SE | 264 | 0.225 | 0.08 | 0.242 | cs | 120 | 0.00403 | LV
NAYY 4x150 SE | 261 | 0.208 | 0.08 | 0.27 | cs | 150 | 0.00403 | LV
NA2XS2Y 1x95 RM/25 12/20 kV | 216 | 0.313 | 0.132 | 0.252 | cs | 95 | 0.00403 | MV
NA2XS2Y 1x185 RM/25 12/20 kV | 273 | 0.161 | 0.117 | 0.362 | cs | 185 | 0.00403 | MV
NA2XS2Y 1x240 RM/25 12/20 kV | 304 | 0.122 | 0.112 | 0.421 | cs | 240 | 0.00403 | MV
NA2XS2Y 1x95 RM/25 6/10 kV | 315 | 0.313 | 0.123 | 0.249 | cs | 95 | 0.00403 | MV
NA2XS2Y 1x185 RM/25 6/10 kV | 406 | 0.161 | 0.11 | 0.358 | cs | 185 | 0.00403 | MV
NA2XS2Y 1x240 RM/25 6/10 kV | 456 | 0.122 | 0.105 | 0.416 | cs | 240 | 0.00403 | MV
NA2XS2Y 1x150 RM/25 12/20 kV | 250 | 0.206 | 0.116 | 0.319 | cs | 150 | 0.00403 | MV
NA2XS2Y 1x120 RM/25 12/20 kV | 230 | 0.253 | 0.119 | 0.283 | cs | 120 | 0.00403 | MV
NA2XS2Y 1x70 RM/25 12/20 kV | 190 | 0.443 | 0.132 | 0.22 | cs | 70 | 0.00403 | MV
NA2XS2Y 1x150 RM/25 6/10 kV | 360 | 0.206 | 0.11 | 0.315 | cs | 150 | 0.00403 | MV
NA2XS2Y 1x120 RM/25 6/10 kV | 340 | 0.253 | 0.113 | 0.28 | cs | 120 | 0.00403 | MV
NA2XS2Y 1x70 RM/25 6/10 kV | 280 | 0.443 | 0.123 | 0.217 | cs | 70 | 0.00403 | MV
N2XS(FL)2Y 1x120 RM/35 64/110 kV | 112 | 0.153 | 0.166 | 0.366 | cs | 120 | 0.00393 | HV
N2XS(FL)2Y 1x185 RM/35 64/110 kV | 125 | 0.099 | 0.156 | 0.457 | cs | 185 | 0.00393 | HV
N2XS(FL)2Y 1x240 RM/35 64/110 kV | 135 | 0.075 | 0.149 | 0.526 | cs | 240 | 0.00393 | HV
N2XS(FL)2Y 1x300 RM/35 64/110 kV | 144 | 0.06 | 0.144 | 0.588 | cs | 300 | 0.00393 | HV
15-AL1/3-ST1A 0.4 | 11 | 1.8769 | 0.35 | 0.105 | ol | 16 | 0.00403 | LV
24-AL1/4-ST1A 0.4 | 11.25 | 1.2012 | 0.335 | 0.14 | ol | 24 | 0.00403 | LV
48-AL1/8-ST1A 0.4 | 12.2 | 0.5939 | 0.3 | 0.21 | ol | 48 | 0.00403 | LV
94-AL1/15-ST1A 0.4 | 13.2 | 0.306 | 0.29 | 0.35 | ol | 94 | 0.00403 | LV
34-AL1/6-ST1A 10.0 | 9.7 | 0.8342 | 0.36 | 0.17 | ol | 34 | 0.00403 | MV
48-AL1/8-ST1A 10.0 | 10.1 | 0.5939 | 0.35 | 0.21 | ol | 48 | 0.00403 | MV
70-AL1/11-ST1A 10.0 | 10.4 | 0.4132 | 0.339 | 0.29 | ol | 70 | 0.00403 | MV
94-AL1/15-ST1A 10.0 | 10.75 | 0.306 | 0.33 | 0.35 | ol | 94 | 0.00403 | MV
122-AL1/20-ST1A 10.0 | 11.1 | 0.2376 | 0.323 | 0.41 | ol | 122 | 0.00403 | MV
149-AL1/24-ST1A 10.0 | 11.25 | 0.194 | 0.315 | 0.47 | ol | 149 | 0.00403 | MV
34-AL1/6-ST1A 20.0 | 9.15 | 0.8342 | 0.382 | 0.17 | ol | 34 | 0.00403 | MV
48-AL1/8-ST1A 20.0 | 9.5 | 0.5939 | 0.372 | 0.21 | ol | 48 | 0.00403 | MV
70-AL1/11-ST1A 20.0 | 9.7 | 0.4132 | 0.36 | 0.29 | ol | 70 | 0.00403 | MV
94-AL1/15-ST1A 20.0 | 10 | 0.306 | 0.35 | 0.35 | ol | 94 | 0.00403 | MV
122-AL1/20-ST1A 20.0 | 10.3 | 0.2376 | 0.344 | 0.41 | ol | 122 | 0.00403 | MV
149-AL1/24-ST1A 20.0 | 10.5 | 0.194 | 0.337 | 0.47 | ol | 149 | 0.00403 | MV
184-AL1/30-ST1A 20.0 | 10.75 | 0.1571 | 0.33 | 0.535 | ol | 184 | 0.00403 | MV
243-AL1/39-ST1A 20.0 | 11 | 0.1188 | 0.32 | 0.645 | ol | 243 | 0.00403 | MV
48-AL1/8-ST1A 110.0 | 8 | 0.5939 | 0.46 | 0.21 | ol | 48 | 0.00403 | HV
70-AL1/11-ST1A 110.0 | 8.4 | 0.4132 | 0.45 | 0.29 | ol | 70 | 0.00403 | HV
94-AL1/15-ST1A 110.0 | 8.65 | 0.306 | 0.44 | 0.35 | ol | 94 | 0.00403 | HV
122-AL1/20-ST1A 110.0 | 8.5 | 0.2376 | 0.43 | 0.41 | ol | 122 | 0.00403 | HV
149-AL1/24-ST1A 110.0 | 8.75 | 0.194 | 0.41 | 0.47 | ol | 149 | 0.00403 | HV
184-AL1/30-ST1A 110.0 | 8.8 | 0.1571 | 0.4 | 0.535 | ol | 184 | 0.00403 | HV
243-AL1/39-ST1A 110.0 | 9 | 0.1188 | 0.39 | 0.645 | ol | 243 | 0.00403 | HV
305-AL1/39-ST1A 110.0 | 9.2 | 0.0949 | 0.38 | 0.74 | ol | 305 | 0.00403 | HV
490-AL1/64-ST1A 110.0 | 9.75 | 0.059 | 0.37 | 0.96 | ol | 490 | 0.00403 | HV
679-AL1/86-ST1A 110.0 | 9.95 | 0.042 | 0.36 | 1.15 | ol | 679 | 0.00403 | HV
490-AL1/64-ST1A 220.0 | 10 | 0.059 | 0.285 | 0.96 | ol | 490 | 0.00403 | HV
679-AL1/86-ST1A 220.0 | 11.7 | 0.042 | 0.275 | 1.15 | ol | 679 | 0.00403 | HV
490-AL1/64-ST1A 380.0 | 11 | 0.059 | 0.253 | 0.96 | ol | 490 | 0.00403 | HV
679-AL1/86-ST1A 380.0 | 14.6 | 0.042 | 0.25 | 1.15 | ol | 679 | 0.00403 | HV

## trafo_std_types
| i0_percent | pfe_kw | vkr_percent | sn_mva | vn_lv_kv | vn_hv_kv | vk_percent | shift_degree | vector_group | tap_side | tap_neutral | tap_min | tap_max | tap_step_degree | tap_step_percent | tap_phase_shifter
160 MVA 380/110 kV | 0.06 | 60 | 0.25 | 160 | 110 | 380 | 12.2 | 0 | Yy0 | hv | 0 | -9 | 9 | 0 | 1.5 | FALSE
100 MVA 220/110 kV | 0.06 | 55 | 0.26 | 100 | 110 | 220 | 12 | 0 | Yy0 | hv | 0 | -9 | 9 | 0 | 1.5 | FALSE
63 MVA 110/20 kV | 0.04 | 22 | 0.32 | 63 | 20 | 110 | 18 | 150 | YNd5 | hv | 0 | -9 | 9 | 0 | 1.5 | FALSE
40 MVA 110/20 kV | 0.05 | 18 | 0.34 | 40 | 20 | 110 | 16.2 | 150 | YNd5 | hv | 0 | -9 | 9 | 0 | 1.5 | FALSE
25 MVA 110/20 kV | 0.07 | 14 | 0.41 | 25 | 20 | 110 | 12 | 150 | YNd5 | hv | 0 | -9 | 9 | 0 | 1.5 | FALSE
63 MVA 110/10 kV | 0.04 | 22 | 0.32 | 63 | 10 | 110 | 18 | 150 | YNd5 | hv | 0 | -9 | 9 | 0 | 1.5 | FALSE
40 MVA 110/10 kV | 0.05 | 18 | 0.34 | 40 | 10 | 110 | 16.2 | 150 | YNd5 | hv | 0 | -9 | 9 | 0 | 1.5 | FALSE
25 MVA 110/10 kV | 0.07 | 14 | 0.41 | 25 | 10 | 110 | 12 | 150 | YNd5 | hv | 0 | -9 | 9 | 0 | 1.5 | FALSE
0.25 MVA 20/0.4 kV | 0.32 | 0.8 | 1.44 | 0.25 | 0.4 | 20 | 6 | 150 | Yzn5 | hv | 0 | -2 | 2 | 0 | 2.5 | FALSE
0.4 MVA 20/0.4 kV | 0.3375 | 1.35 | 1.425 | 0.4 | 0.4 | 20 | 6 | 150 | Dyn5 | hv | 0 | -2 | 2 | 0 | 2.5 | FALSE
0.63 MVA 20/0.4 kV | 0.2619 | 1.65 | 1.206 | 0.63 | 0.4 | 20 | 6 | 150 | Dyn5 | hv | 0 | -2 | 2 | 0 | 2.5 | FALSE
0.25 MVA 10/0.4 kV | 0.24 | 0.6 | 1.2 | 0.25 | 0.4 | 10 | 4 | 150 | Dyn5 | hv | 0 | -2 | 2 | 0 | 2.5 | FALSE
0.4 MVA 10/0.4 kV | 0.2375 | 0.95 | 1.325 | 0.4 | 0.4 | 10 | 4 | 150 | Dyn5 | hv | 0 | -2 | 2 | 0 | 2.5 | FALSE
0.63 MVA 10/0.4 kV | 0.1873 | 1.18 | 1.0794 | 0.63 | 0.4 | 10 | 4 | 150 | Dyn5 | hv | 0 | -2 | 2 | 0 | 2.5 | FALSE

## trafo3w_std_types
| sn_hv_mva | sn_mv_mva | sn_lv_mva | vn_hv_kv | vn_mv_kv | vn_lv_kv | vk_hv_percent | vk_mv_percent | vk_lv_percent | vkr_hv_percent | vkr_mv_percent | vkr_lv_percent | pfe_kw | i0_percent | shift_mv_degree | shift_lv_degree | vector_group | tap_side | tap_neutral | tap_min | tap_max | tap_step_percent
63/25/38 MVA 110/20/10 kV | 63 | 25 | 38 | 110 | 20 | 10 | 10.4 | 10.4 | 10.4 | 0.28 | 0.32 | 0.35 | 35 | 0.89 | 0 | 0 | YN0yn0yn0 | hv | 0 | -10 | 10 | 1.2
63/25/38 MVA 110/10/10 kV | 63 | 25 | 38 | 110 | 10 | 10 | 10.4 | 10.4 | 10.4 | 0.28 | 0.32 | 0.35 | 35 | 0.89 | 0 | 0 | YN0yn0yn0 | hv | 0 | -10 | 10 | 1.2

## fuse_std_types
| fuse_type | i_rated_a | t_avg | t_min | t_total | x_avg | x_min | x_total
HV 100A | HV 100A | 100 | 0 | [10.0, 3.64, 0.854, 0.281, 0.1, 0.0531, 0.022, 0.01] | [10.0, 4.267, 1.21, 0.403, 0.1, 0.058, 0.022, 0.01] | 0 | [300.0, 350.0, 450.0, 550.0, 700.0, 850.0, 1200.0, 1752.0] | [600.0, 700.0, 900.0, 1150.0, 1665.0, 2000.0, 3000.0, 4313.0]
HV 10A | HV 10A | 10 | 0 | [10.0, 1675.0, 0.344, 0.156, 0.1, 0.0417, 0.0171, 0.01] | [10.0, 1.3, 0.3, 0.155, 0.1, 0.0555, 0.023, 0.01] | 0 | [30.0, 32.0, 35.0, 37.0, 39.0, 50.0, 70.0, 88.0] | [60.0, 70.0, 80.0, 87.0, 94.0, 110.0, 150.0, 216.0]
HV 125A | HV 125A | 125 | 0 | [10.0, 1.82, 0.344, 0.1, 0.0467, 0.0269, 0.01] | [10.0, 2.478, 0.426, 0.1, 0.0427, 0.0211, 0.01] | 0 | [375.0, 500.0, 700.0, 925.0, 1200.0, 1500.0, 2341.0] | [750.0, 1000.0, 1500.0, 2200.0, 3000.0, 4000.0, 5765.0]
HV 160A | HV 160A | 160 | 0 | [10.0, 4.15, 1.03, 0.198, 0.1, 0.051, 0.0172, 0.01] | [10.0, 2.3, 0.734, 0.274, 0.1, 0.046, 0.0177, 0.01] | 0 | [480.0, 550.0, 700.0, 1000.0, 1260.0, 1600.0, 2500.0, 3227.0] | [960.0, 1300.0, 1700.0, 2200.0, 2996.0, 4000.0, 6000.0, 7946.0]
HV 16A | HV 16A | 16 | 0 | [10.0, 0.352, 0.164, 0.1, 0.0649, 0.0342, 0.01] | [10.0, 2.34, 0.722, 0.181, 0.1, 0.055, 0.0296, 0.01] | 0 | [48.0, 60.0, 65.0, 71.0, 80.0, 100.0, 162.0] | [96.0, 110.0, 125.0, 150.0, 168.0, 200.0, 250.0, 398.0]
HV 200A | HV 200A | 200 | 0 | [10.0, 4.267, 1.21, 0.403, 0.1, 0.058, 0.022, 0.01] | [10.0, 3.73, 1.654, 0.328, 0.1, 0.0531, 0.019, 0.01] | 0 | [600.0, 700.0, 900.0, 1150.0, 1665.0, 2000.0, 3000.0, 4313.0] | [1200.0, 1500.0, 1800.0, 2700.0, 3960.0, 5000.0, 7500.0, 10620.0]
HV 20A | HV 20A | 20 | 0 | [10.0, 1.3, 0.3, 0.155, 0.1, 0.0555, 0.023, 0.01] | [10.0, 1.3, 0.161, 0.1, 0.0611, 0.0399, 0.0141, 0.01] | 0 | [60.0, 70.0, 80.0, 87.0, 94.0, 110.0, 150.0, 216.0] | [120.0, 150.0, 200.0, 223.0, 260.0, 300.0, 450.0, 532.0]
HV 25A | HV 25A | 25 | 0 | [10.0, 2.512, 0.833, 0.299, 0.1, 0.0372, 0.0223, 0.01] | [10.0, 3.125, 0.597, 0.198, 0.1, 0.0378, 0.022, 0.01] | 0 | [75.0, 82.0, 90.0, 100.0, 124.0, 170.0, 200.0, 289.0] | [150.0, 170.0, 210.0, 250.0, 294.0, 400.0, 500.0, 711.0]
HV 31.5A | HV 31.5A | 31.5 | 0 | [10.0, 2.34, 0.722, 0.181, 0.1, 0.055, 0.0296, 0.01] | [10.0, 2.84, 0.368, 0.164, 0.1, 0.0621, 0.0378, 0.0195, 0.01] | 0 | [95.0, 110.0, 125.0, 150.0, 165.0, 200.0, 250.0, 390.0] | [189.0, 220.0, 300.0, 350.0, 393.0, 450.0, 530.0, 700.0, 960.0]
HV 40A | HV 40A | 40 | 0 | [10.0, 1.3, 0.161, 0.1, 0.0611, 0.0399, 0.0141, 0.01] | [10.0, 2.05, 0.369, 0.198, 0.1, 0.051, 0.0298, 0.01] | 0 | [120.0, 150.0, 200.0, 223.0, 260.0, 300.0, 450.0, 532.0] | [240.0, 300.0, 400.0, 450.0, 530.0, 650.0, 800.0, 1311.0]
HV 50A | HV 50A | 50 | 0 | [10.0, 3.215, 0.597, 0.198, 0.1, 0.0378, 0.022, 0.01] | [10.0, 3.64, 0.854, 0.281, 0.1, 0.0531, 0.022, 0.01] | 0 | [150.0, 170.0, 210.0, 250.0, 294.0, 400.0, 500.0, 711.0] | [300.0, 350.0, 450.0, 550.0, 700.0, 850.0, 1200.0, 1752.0]
HV 6.3A | HV 6.3A | 6.3 | 0 | [10.0, 1.39, 0.344, 0.168, 0.1, 0.056, 0.0263, 0.01] | [10.0, 1.711, 0.516, 0.198, 0.1, 0.0634, 0.0303, 0.01] | 0 | [19.0, 19.5, 20.4, 20.8, 22.0, 25.0, 32.0, 48.0] | [38.0, 40.0, 43.0, 48.0, 53.0, 60.0, 75.0, 118.0]
HV 63A | HV 63A | 63 | 0 | [10.0, 2.84, 0.368, 0.164, 0.1, 0.0621, 0.0378, 0.0195, 0.01] | [10.0, 1.82, 0.344, 0.1, 0.0467, 0.0269, 0.01] | 0 | [189.0, 220.0, 300.0, 350.0, 393.0, 450.0, 530.0, 700.0, 961.0] | [378.0, 500.0, 700.0, 934.0, 1200.0, 1500.0, 2366.0]
HV 80A | HV 80A | 80 | 0 | [10.0, 2.05, 0.369, 0.198, 0.1, 0.051, 0.0298, 0.01] | [10.0, 4.15, 1.03, 0.198, 0.1, 0.051, 0.0172, 0.01] | 0 | [240.0, 300.0, 400.0, 450.0, 530.0, 650.0, 800.0, 1311.0] | [480.0, 550.0, 700.0, 1000.0, 1260.0, 1600.0, 2500.0, 3227.0]
Siemens NH-1-100 | Siemens NH-1-100 | 100 | [5400.0, 2000.0, 400.0, 20.0, 1.0, 0.2, 0.012, 0.004] | 0 | 0 | [150.0, 190.0, 250.0, 430.0, 900.0, 1250.0, 2700.0, 3600.0] | 0 | 0
Siemens NH-1-125 | Siemens NH-1-125 | 125 | [4800.0, 120.0, 7.0, 0.1, 0.004] | 0 | 0 | [180.0, 400.0, 740.0, 2000.0, 4250.0] | 0 | 0
Siemens NH-1-16 | Siemens NH-1-16 | 16 | [4000.0, 400.0, 2.0, 0.1, 0.04, 0.01] | 0 | 0 | [26.0, 35.0, 75.0, 150.0, 200.0, 300.0] | 0 | 0
Siemens NH-1-160 | Siemens NH-1-160 | 160 | [4800.0, 120.0, 7.0, 0.1, 0.004] | 0 | 0 | [210.0, 500.0, 900.0, 2300.0, 5000.0] | 0 | 0
Siemens NH-1-25 | Siemens NH-1-25 | 25 | [4000.0, 1000.0, 10.0, 0.2, 0.02, 0.01] | 0 | 0 | [40.0, 50.0, 100.0, 210.0, 400.0, 500.0] | 0 | 0
Siemens NH-1-50 | Siemens NH-1-50 | 50 | [4000.0, 40.0, 4.0, 1.0, 0.02, 0.01] | 0 | 0 | [86.0, 200.0, 300.0, 400.0, 1000.0, 1280.0] | 0 | 0
Siemens NH-1-63 | Siemens NH-1-63 | 63 | [4000.0, 100.0, 10.0, 2.0, 0.04, 0.01] | 0 | 0 | [100.0, 200.0, 300.0, 400.0, 1000.0, 1500.0] | 0 | 0
Siemens NH-1-80 | Siemens NH-1-80 | 80 | [4800.0, 120.0, 7.0, 0.1, 0.01] | 0 | 0 | [150.58, 250.0, 450.0, 1150.0, 2470.0] | 0 | 0
Siemens NH-2-1000 | Siemens NH-2-1000 | 1000 | [4800.0, 120.0, 7.0, 0.1, 0.004] | 0 | 0 | [1900.0, 3500.0, 8400.0, 24000.0, 52000.0] | 0 | 0
Siemens NH-2-200 | Siemens NH-2-200 | 200 | [4800.0, 120.0, 7.0, 0.1, 0.004] | 0 | 0 | [280.0, 650.0, 1200.0, 3000.0, 7000.0] | 0 | 0
Siemens NH-2-224 | Siemens NH-2-224 | 224 | [4800.0, 120.0, 7.0, 0.2, 0.04, 0.004] | 0 | 0 | [400.0, 750.0, 1453.0, 3025.0, 4315.0, 7600.0] | 0 | 0
Siemens NH-2-250 | Siemens NH-2-250 | 250 | [4800.0, 120.0, 7.0, 0.1, 0.004] | 0 | 0 | [450.0, 800.0, 1650.0, 4000.0, 8500.0] | 0 | 0
Siemens NH-2-315 | Siemens NH-2-315 | 315 | [4800.0, 120.0, 7.0, 0.1, 0.004] | 0 | 0 | [550.0, 920.0, 1900.0, 5000.0, 11000.0] | 0 | 0
Siemens NH-2-355 | Siemens NH-2-355 | 355 | [4800.0, 120.0, 6.0, 0.1, 0.004] | 0 | 0 | [650.0, 1116.27, 2350.0, 5840.0, 12790.0] | 0 | 0
Siemens NH-2-400 | Siemens NH-2-400 | 400 | [4800.0, 120.0, 7.0, 0.1, 0.004] | 0 | 0 | [720.0, 1350.0, 2800.0, 6500.0, 15000.0] | 0 | 0
Siemens NH-2-425 | Siemens NH-2-425 | 425 | [4800.0, 120.0, 7.0, 0.1, 0.004] | 0 | 0 | [850.0, 1500.0, 3050.0, 7500.0, 16500.0] | 0 | 0
Siemens NH-2-630 | Siemens NH-2-630 | 630 | [4800.0, 120.0, 7.0, 0.1, 0.004] | 0 | 0 | [1200.0, 2000.0, 4800.0, 12000.0, 26000.0] | 0 | 0

## dtypes
| element | column | dtype
0 | bus | name | object
1 | bus | vn_kv | float64
2 | bus | type | object
3 | bus | zone | object
4 | bus | in_service | bool
5 | load | name | object
6 | load | bus | uint32
7 | load | p_mw | float64
8 | load | q_mvar | float64
9 | load | const_z_percent | float64
10 | load | const_i_percent | float64
11 | load | sn_mva | float64
12 | load | scaling | float64
13 | load | in_service | bool
14 | load | type | object
15 | ext_grid | name | object
16 | ext_grid | bus | uint32
17 | ext_grid | vm_pu | float64
18 | ext_grid | va_degree | float64
19 | ext_grid | slack_weight | float64
20 | ext_grid | in_service | bool
21 | line | name | object
22 | line | std_type | object
23 | line | from_bus | uint32
24 | line | to_bus | uint32
25 | line | length_km | float64
26 | line | r_ohm_per_km | float64
27 | line | x_ohm_per_km | float64
28 | line | c_nf_per_km | float64
29 | line | g_us_per_km | float64
30 | line | max_i_ka | float64
31 | line | df | float64
32 | line | parallel | uint32
33 | line | type | object
34 | line | in_service | bool
35 | trafo | name | object
36 | trafo | std_type | object
37 | trafo | hv_bus | uint32
38 | trafo | lv_bus | uint32
39 | trafo | sn_mva | float64
40 | trafo | vn_hv_kv | float64
41 | trafo | vn_lv_kv | float64
42 | trafo | vk_percent | float64
43 | trafo | vkr_percent | float64
44 | trafo | pfe_kw | float64
45 | trafo | i0_percent | float64
46 | trafo | shift_degree | float64
47 | trafo | tap_side | object
48 | trafo | tap_neutral | int32
49 | trafo | tap_min | int32
50 | trafo | tap_max | int32
51 | trafo | tap_step_percent | float64
52 | trafo | tap_step_degree | float64
53 | trafo | tap_pos | int32
54 | trafo | tap_phase_shifter | bool
55 | trafo | parallel | uint32
56 | trafo | df | float64
57 | trafo | in_service | bool
58 | line_geodata | coords | object
59 | bus_geodata | x | float64
60 | bus_geodata | y | float64
61 | bus_geodata | coords | object

## parameters
| version | format_version | converged | OPF_converged | name | f_hz | sn_mva
0 | 2.14.6 | 2.14.0 | FALSE | FALSE |  | 50 | 1