## bus
| name | vn_kv | type | zone | in_service
0 | bus_LV_6007-24_0_2_node_0 | 0.4 | n |  | TRUE
1 | bus_LV_6007-24_0_2_node_1 | 0.4 | n |  | TRUE
2 | bus_LV_6007-24_0_2_node_3 | 0.4 | n |  | TRUE
3 | bus_LV_6007-24_0_2_node_2 | 0.4 | n |  | TRUE
4 | bus_LV_6007-24_0_2_node_19 | 0.4 | n |  | TRUE
5 | bus_LV_6007-24_0_2_node_12 | 0.4 | n |  | TRUE
6 | bus_LV_6007-24_0_2_node_65 | 0.4 | n |  | TRUE
7 | bus_LV_6007-24_0_2_node_4 | 0.4 | n |  | TRUE
8 | bus_LV_6007-24_0_2_node_5 | 0.4 | n |  | TRUE
9 | bus_LV_6007-24_0_2_node_6 | 0.4 | n |  | TRUE
10 | bus_LV_6007-24_0_2_node_7 | 0.4 | n |  | TRUE
11 | bus_LV_6007-24_0_2_node_8 | 0.4 | n |  | TRUE
12 | bus_LV_6007-24_0_2_node_9 | 0.4 | n |  | TRUE
13 | bus_LV_6007-24_0_2_node_10 | 0.4 | n |  | TRUE
14 | bus_LV_6007-24_0_2_node_27 | 0.4 | n |  | TRUE
15 | bus_LV_6007-24_0_2_node_17 | 0.4 | n |  | TRUE
16 | bus_LV_6007-24_0_2_node_11 | 0.4 | n |  | TRUE
17 | bus_LV_6007-24_0_2_node_13 | 0.4 | n |  | TRUE
18 | bus_LV_6007-24_0_2_node_14 | 0.4 | n |  | TRUE
19 | bus_LV_6007-24_0_2_node_15 | 0.4 | n |  | TRUE
20 | bus_LV_6007-24_0_2_node_16 | 0.4 | n |  | TRUE
21 | bus_LV_6007-24_0_2_node_18 | 0.4 | n |  | TRUE
22 | bus_LV_6007-24_0_2_node_20 | 0.4 | n |  | TRUE
23 | bus_LV_6007-24_0_2_node_21 | 0.4 | n |  | TRUE
24 | bus_LV_6007-24_0_2_node_22 | 0.4 | n |  | TRUE
25 | bus_LV_6007-24_0_2_node_23 | 0.4 | n |  | TRUE
26 | bus_LV_6007-24_0_2_node_24 | 0.4 | n |  | TRUE
27 | bus_LV_6007-24_0_2_node_30 | 0.4 | n |  | TRUE
28 | bus_LV_6007-24_0_2_node_28 | 0.4 | n |  | TRUE
29 | bus_LV_6007-24_0_2_node_29 | 0.4 | n |  | TRUE
30 | bus_LV_6007-24_0_2_node_64 | 0.4 | n |  | TRUE
31 | bus_MV_87_0_node_171 | 20 | n |  | TRUE

## load
| name | bus | p_mw | q_mvar | const_z_percent | const_i_percent | sn_mva | scaling | in_service | type
0 | LV_6007-24_0_2_load_0 | 0 | 0.0023794 | 0.00059634 | 0 | 0 |  | 1 | TRUE | wye
1 | LV_6007-24_0_2_load_19 | 4 | 0.003263 | 0.00081779 | 0 | 0 |  | 1 | TRUE | wye
2 | LV_6007-24_0_2_load_12 | 5 | 0.0063706 | 0.0015966 | 0 | 0 |  | 1 | TRUE | wye
3 | LV_6007-24_0_2_load_65 | 6 | 0.0022563 | 0.00056549 | 0 | 0 |  | 1 | TRUE | wye
4 | LV_6007-24_0_2_load_4 | 7 | 0.0030131 | 0.00075515 | 0 | 0 |  | 1 | TRUE | wye
5 | LV_6007-24_0_2_load_7 | 10 | 0.0068838 | 0.0017253 | 0 | 0 |  | 1 | TRUE | wye
6 | LV_6007-24_0_2_load_8 | 11 | 0.0018859 | 0.00047266 | 0 | 0 |  | 1 | TRUE | wye
7 | LV_6007-24_0_2_load_9 | 12 | 0.018044 | 0.0045222 | 0 | 0 |  | 1 | TRUE | wye
8 | LV_6007-24_0_2_load_10 | 13 | 0.005234 | 0.0013118 | 0 | 0 |  | 1 | TRUE | wye
9 | LV_6007-24_0_2_load_17 | 15 | 0.018044 | 0.0045223 | 0 | 0 |  | 1 | TRUE | wye
10 | LV_6007-24_0_2_load_11 | 16 | 0.0017057 | 0.0004275 | 0 | 0 |  | 1 | TRUE | wye
11 | LV_6007-24_0_2_load_14 | 18 | 0.017352 | 0.0043488 | 0 | 0 |  | 1 | TRUE | wye
12 | LV_6007-24_0_2_load_15 | 19 | 0.022868 | 0.0057312 | 0 | 0 |  | 1 | TRUE | wye
13 | LV_6007-24_0_2_load_16 | 20 | 0.016744 | 0.0041965 | 0 | 0 |  | 1 | TRUE | wye
14 | LV_6007-24_0_2_load_18 | 21 | 0.002028 | 0.00050828 | 0 | 0 |  | 1 | TRUE | wye
15 | LV_6007-24_0_2_load_20 | 22 | 0.013252 | 0.0033212 | 0 | 0 |  | 1 | TRUE | wye
16 | LV_6007-24_0_2_load_21 | 23 | 0.010188 | 0.0025535 | 0 | 0 |  | 1 | TRUE | wye
17 | LV_6007-24_0_2_load_23 | 25 | 0.0059846 | 0.0014999 | 0 | 0 |  | 1 | TRUE | wye
18 | LV_6007-24_0_2_load_24 | 26 | 0.0085579 | 0.0021448 | 0 | 0 |  | 1 | TRUE | wye
19 | LV_6007-24_0_2_load_30 | 27 | 0.0084032 | 0.002106 | 0 | 0 |  | 1 | TRUE | wye
20 | LV_6007-24_0_2_load_28 | 28 | 0.0028641 | 0.00071782 | 0 | 0 |  | 1 | TRUE | wye
21 | LV_6007-24_0_2_load_29 | 29 | 0.008989 | 0.0022529 | 0 | 0 |  | 1 | TRUE | wye
22 | LV_6007-24_0_2_load_64 | 30 | 0.0057383 | 0.0014382 | 0 | 0 |  | 1 | TRUE | wye

## ext_grid
| name | bus | vm_pu | va_degree | slack_weight | in_service
0 |  | 20 | 1 | 0 | 1 | TRUE

## line
| name | std_type | from_bus | to_bus | length_km | r_ohm_per_km | x_ohm_per_km | c_nf_per_km | g_us_per_km | max_i_ka | df | parallel | type | in_service
0 | LV_6007-24_0_2_line_0 |  | 0 | 1 | 0.093839 | 0.125 | 0.08 | 261 | 0 | 0.364 | 1 | 1 | cs | TRUE
1 | LV_6007-24_0_2_line_1 |  | 1 | 2 | 0.091876 | 0.125 | 0.08 | 261 | 0 | 0.364 | 1 | 1 | cs | TRUE
2 | LV_6007-24_0_2_line_2 |  | 2 | 6 | 0.12532 | 0.125 | 0.08 | 261 | 0 | 0.364 | 1 | 1 | cs | TRUE
3 | LV_6007-24_0_2_line_3 |  | 2 | 3 | 0.092828 | 0.125 | 0.08 | 261 | 0 | 0.364 | 1 | 1 | cs | TRUE
4 | LV_6007-24_0_2_line_4 |  | 3 | 4 | 0.027995 | 0.125 | 0.08 | 261 | 0 | 0.364 | 1 | 1 | cs | TRUE
5 | LV_6007-24_0_2_line_5 |  | 3 | 5 | 0.12744 | 0.125 | 0.08 | 261 | 0 | 0.364 | 1 | 1 | cs | TRUE
6 | LV_6007-24_0_2_line_6 |  | 4 | 21 | 0.0093063 | 0.125 | 0.08 | 261 | 0 | 0.364 | 1 | 1 | cs | TRUE
7 | LV_6007-24_0_2_line_7 |  | 5 | 17 | 0.043986 | 0.125 | 0.08 | 261 | 0 | 0.364 | 1 | 1 | cs | TRUE
8 | LV_6007-24_0_2_line_8 |  | 6 | 30 | 0.33214 | 0.125 | 0.08 | 261 | 0 | 0.364 | 1 | 1 | cs | TRUE
9 | LV_6007-24_0_2_line_9 |  | 7 | 8 | 0.02965 | 0.125 | 0.08 | 261 | 0 | 0.364 | 1 | 1 | cs | TRUE
10 | LV_6007-24_0_2_line_10 |  | 7 | 9 | 0.0011794 | 0.125 | 0.08 | 261 | 0 | 0.364 | 1 | 1 | cs | TRUE
11 | LV_6007-24_0_2_line_11 |  | 8 | 10 | 0.016165 | 0.125 | 0.08 | 261 | 0 | 0.364 | 1 | 1 | cs | TRUE
12 | LV_6007-24_0_2_line_12 |  | 8 | 11 | 0.016947 | 0.125 | 0.08 | 261 | 0 | 0.364 | 1 | 1 | cs | TRUE
13 | LV_6007-24_0_2_line_13 |  | 8 | 12 | 0.11402 | 0.125 | 0.08 | 261 | 0 | 0.364 | 1 | 1 | cs | TRUE
14 | LV_6007-24_0_2_line_14 |  | 9 | 13 | 0.010229 | 0.125 | 0.08 | 261 | 0 | 0.364 | 1 | 1 | cs | TRUE
15 | LV_6007-24_0_2_line_15 |  | 11 | 14 | 0.056818 | 0.125 | 0.08 | 261 | 0 | 0.364 | 1 | 1 | cs | TRUE
16 | LV_6007-24_0_2_line_16 |  | 12 | 15 | 0.0067755 | 0.125 | 0.08 | 261 | 0 | 0.364 | 1 | 1 | cs | TRUE
17 | LV_6007-24_0_2_line_17 |  | 13 | 16 | 0.017113 | 0.125 | 0.08 | 261 | 0 | 0.364 | 1 | 1 | cs | TRUE
18 | LV_6007-24_0_2_line_18 |  | 14 | 28 | 0.025564 | 0.125 | 0.08 | 261 | 0 | 0.364 | 1 | 1 | cs | TRUE
19 | LV_6007-24_0_2_line_19 |  | 15 | 20 | 0.029545 | 0.125 | 0.08 | 261 | 0 | 0.364 | 1 | 1 | cs | TRUE
20 | LV_6007-24_0_2_line_20 |  | 17 | 18 | 0.044385 | 0.125 | 0.08 | 261 | 0 | 0.364 | 1 | 1 | cs | TRUE
21 | LV_6007-24_0_2_line_21 |  | 17 | 19 | 0.055553 | 0.125 | 0.08 | 261 | 0 | 0.364 | 1 | 1 | cs | TRUE
22 | LV_6007-24_0_2_line_22 |  | 18 | 20 | 0.019712 | 0.125 | 0.08 | 261 | 0 | 0.364 | 1 | 1 | cs | TRUE
23 | LV_6007-24_0_2_line_23 |  | 22 | 23 | 0.021733 | 0.125 | 0.08 | 261 | 0 | 0.364 | 1 | 1 | cs | TRUE
24 | LV_6007-24_0_2_line_24 |  | 22 | 24 | 0.0049142 | 0.125 | 0.08 | 261 | 0 | 0.364 | 1 | 1 | cs | TRUE
25 | LV_6007-24_0_2_line_25 |  | 24 | 25 | 0.038013 | 0.125 | 0.08 | 261 | 0 | 0.364 | 1 | 1 | cs | TRUE
26 | LV_6007-24_0_2_line_26 |  | 24 | 26 | 0.034926 | 0.125 | 0.08 | 261 | 0 | 0.364 | 1 | 1 | cs | TRUE
27 | LV_6007-24_0_2_line_27 |  | 26 | 27 | 0.067648 | 0.125 | 0.08 | 261 | 0 | 0.364 | 1 | 1 | cs | TRUE
28 | LV_6007-24_0_2_line_28 |  | 27 | 29 | 0.010138 | 0.125 | 0.08 | 261 | 0 | 0.364 | 1 | 1 | cs | TRUE
29 | LV_6007-24_0_2_line_29 |  | 28 | 29 | 0.051147 | 0.125 | 0.08 | 261 | 0 | 0.364 | 1 | 1 | cs | TRUE

## trafo
| name | std_type | hv_bus | lv_bus | sn_mva | vn_hv_kv | vn_lv_kv | vk_percent | vkr_percent | pfe_kw | i0_percent | shift_degree | tap_side | tap_neutral | tap_min | tap_max | tap_step_percent | tap_step_degree | tap_pos | tap_phase_shifter | parallel | df | in_service
0 | LV_6007-24_0_2_trafo_16 | 0.63 MVA 20/0.4 kV | 31 | 20 | 0.63 | 20 | 0.4 | 6 | 1.206 | 1.65 | 0.2619 | 150 | hv | 0 | -2 | 2 | 2.5 | 0 | 0 | FALSE | 1 | 1 | TRUE

## line_geodata
| x0 | y0 | x1 | y1 | x2 | y2 | x3 | y3 | x4 | y4 | x5 | y5 | x6 | y6 | x7 | y7 | x8 | y8 | x9 | y9 | x10 | y10 | x11 | y11 | x12 | y12 | x13 | y13 | x14 | y14 | x15 | y15 | x16 | y16
0 | 2643450.7317 | 1131472.8787 | 2643456.5695 | 1131494.176 | 2643471.3479 | 1131506.8442 | 2643480.0259 | 1131520.8026 | 2643486.1378 | 1131532.886 | 2643505.2504 | 1131544.4015
1 | 2643483.7628 | 1131402.7023 | 2643463.1332 | 1131414.4934 | 2643446.6135 | 1131427.6593 | 2643443.5869 | 1131446.9919 | 2643451.7783 | 1131470.8296 | 2643450.7317 | 1131472.8787
2 | 2643483.7628 | 1131402.7023 | 2643488.4983 | 1131404.893 | 2643492.9555 | 1131404.0135 | 2643499.0349 | 1131404.5575 | 2643504.2261 | 1131401.2042 | 2643507.6295 | 1131401.2287 | 2643502.196 | 1131410.4499 | 2643503.7553 | 1131414.1964 | 2643509.8136 | 1131413.3951 | 2643523.8964 | 1131408.2382 | 2643535.7709 | 1131409.2575 | 2643544.0188 | 1131410.2396 | 2643542.9455 | 1131415.9903 | 2643539.3371 | 1131429.4602 | 2643539.1293 | 1131435.8619 | 2643542.7666 | 1131446.1823 | 2643549.0643 | 1131444.095
3 | 2643397.0975 | 1131401.1125 | 2643410.4199 | 1131406.3997 | 2643421.652 | 1131408.9483 | 2643433.9185 | 1131412.2269 | 2643446.9456 | 1131410.3639 | 2643457.6017 | 1131407.3501 | 2643463.0044 | 1131403.4758 | 2643467.4729 | 1131398.8833 | 2643475.3293 | 1131398.6285 | 2643483.7628 | 1131402.7023
4 | 2643397.0975 | 1131401.1125 | 2643391.9771 | 1131399.9864 | 2643386.9307 | 1131398.1937 | 2643378.985 | 1131395.88 | 2643374.8637 | 1131395.0278 | 2643369.9536 | 1131395.1736
5 | 2643419.1132 | 1131275.5929 | 2643397.0975 | 1131401.1125
6 | 2643360.7883 | 1131396.2687 | 2643363.711 | 1131395.3591 | 2643369.9536 | 1131395.1736
7 | 2643400.1654 | 1131256.9163 | 2643409.3566 | 1131265.9758 | 2643414.6199 | 1131266.525 | 2643422.7992 | 1131264.2158 | 2643425.3743 | 1131264.8568 | 2643426.1819 | 1131267.1305 | 2643425.7487 | 1131270.618 | 2643424.181 | 1131273.386 | 2643419.1132 | 1131275.5929
8 | 2643549.0643 | 1131444.095 | 2643881.1583 | 1131449.895
9 | 2643592.2871 | 1131179.2801 | 2643597.2637 | 1131180.083 | 2643603.7147 | 1131180.3852 | 2643621.6413 | 1131183.2285
10 | 2643622.8062 | 1131183.4133 | 2643621.6413 | 1131183.2285
11 | 2643592.2871 | 1131179.2801 | 2643601.0546 | 1131176.5752 | 2643607.7614 | 1131174.6084
12 | 2643592.2871 | 1131179.2801 | 2643590.2232 | 1131177.153 | 2643584.0444 | 1131177.542 | 2643589.3834 | 1131171.8665
13 | 2643592.2871 | 1131179.2801 | 2643577.3226 | 1131189.1551 | 2643529.1276 | 1131202.4927 | 2643506.323 | 1131210.3661 | 2643494.3479 | 1131228.7667
14 | 2643622.8062 | 1131183.4133 | 2643624.389 | 1131193.5187
15 | 2643547.6918 | 1131148.2764 | 2643553.9779 | 1131152.2459 | 2643555.0316 | 1131158.8457 | 2643578.867 | 1131160.785 | 2643584.7874 | 1131166.3305 | 2643583.8654 | 1131171.382 | 2643589.3834 | 1131171.8665
16 | 2643494.3479 | 1131228.7667 | 2643491.3879 | 1131233.3149 | 2643490.1514 | 1131233.8539
17 | 2643624.389 | 1131193.5187 | 2643624.389 | 1131193.5187 | 2643636.1453 | 1131193.9037 | 2643635.9944 | 1131199.2518
18 | 2643547.6918 | 1131148.2764 | 2643529.5307 | 1131146.5003 | 2643522.9417 | 1131149.6812
19 | 2643462.4559 | 1131243.8278 | 2643473.049 | 1131241.3094 | 2643490.1514 | 1131233.8539
20 | 2643400.1654 | 1131256.9163 | 2643411.459 | 1131257.3754 | 2643431.155 | 1131251.2692 | 2643443.2787 | 1131248.3869
21 | 2643400.1654 | 1131256.9163 | 2643390.657 | 1131257.7152 | 2643374.2291 | 1131264.4898 | 2643352.0752 | 1131264.3642 | 2643346.0469 | 1131265.2052
22 | 2643462.4559 | 1131243.8278 | 2643443.2787 | 1131248.3869
23 | 2643365.1899 | 1131142.9029 | 2643347.027 | 1131146.7901 | 2643344.0386 | 1131147.8124
24 | 2643369.9953 | 1131141.8744 | 2643365.1899 | 1131142.9029
25 | 2643369.9953 | 1131141.8744 | 2643374.8419 | 1131135.0501 | 2643385.1157 | 1131134.9237 | 2643370.842 | 1131121.8321
26 | 2643369.9953 | 1131141.8744 | 2643392.5036 | 1131142.0359 | 2643403.293 | 1131148.1813
27 | 2643466.106 | 1131170.3996 | 2643457.705 | 1131171.1744 | 2643416.4016 | 1131155.6477 | 2643403.293 | 1131148.1813
28 | 2643476.201 | 1131169.4685 | 2643466.106 | 1131170.3996
29 | 2643522.9417 | 1131149.6812 | 2643483.3117 | 1131168.8127 | 2643476.201 | 1131169.4685

## bus_geodata
| x | y | coords
0 | 2643505.2504 | 1131544.4015
1 | 2643450.7317 | 1131472.8787
2 | 2643483.7628 | 1131402.7023
3 | 2643397.0975 | 1131401.1125
4 | 2643369.9536 | 1131395.1736
5 | 2643419.1132 | 1131275.5929
6 | 2643549.0643 | 1131444.095
7 | 2643621.6413 | 1131183.2285
8 | 2643592.2871 | 1131179.2801
9 | 2643622.8062 | 1131183.4133
10 | 2643607.7614 | 1131174.6084
11 | 2643589.3834 | 1131171.8665
12 | 2643494.3479 | 1131228.7667
13 | 2643624.389 | 1131193.5187
14 | 2643547.6918 | 1131148.2764
15 | 2643490.1514 | 1131233.8539
16 | 2643635.9944 | 1131199.2518
17 | 2643400.1654 | 1131256.9163
18 | 2643443.2787 | 1131248.3869
19 | 2643346.0469 | 1131265.2052
20 | 2643462.4559 | 1131243.8278
21 | 2643360.7883 | 1131396.2687
22 | 2643365.1899 | 1131142.9029
23 | 2643344.0386 | 1131147.8124
24 | 2643369.9953 | 1131141.8744
25 | 2643370.842 | 1131121.8321
26 | 2643403.293 | 1131148.1813
27 | 2643466.106 | 1131170.3996
28 | 2643522.9417 | 1131149.6812
29 | 2643476.201 | 1131169.4685
30 | 2643881.1583 | 1131449.895
31 | 2643400.1654 | 1131256.9163

## line_std_types
| c_nf_per_km | r_ohm_per_km | x_ohm_per_km | max_i_ka | type | q_mm2 | alpha | voltage_rating
NAYY 4x50 SE | 210 | 0.642 | 0.083 | 0.142 | cs | 50 | 0.00403 | LV
NAYY 4x120 SE | 264 | 0.225 | 0.08 | 0.242 | cs | 120 | 0.00403 | LV
NAYY 4x150 SE | 261 | 0.208 | 0.08 | 0.27 | cs | 150 | 0.00403 | LV
NA2XS2Y 1x95 RM/25 12/20 kV | 216 | 0.313 | 0.132 | 0.252 | cs | 95 | 0.00403 | MV
NA2XS2Y 1x185 RM/25 12/20 kV | 273 | 0.161 | 0.117 | 0.362 | cs | 185 | 0.00403 | MV
NA2XS2Y 1x240 RM/25 12/20 kV | 304 | 0.122 | 0.112 | 0.421 | cs | 240 | 0.00403 | MV
NA2XS2Y 1x95 RM/25 6/10 kV | 315 | 0.313 | 0.123 | 0.249 | cs | 95 | 0.00403 | MV
NA2XS2Y 1x185 RM/25 6/10 kV | 406 | 0.161 | 0.11 | 0.358 | cs | 185 | 0.00403 | MV
NA2XS2Y 1x240 RM/25 6/10 kV | 456 | 0.122 | 0.105 | 0.416 | cs | 240 | 0.00403 | MV
NA2XS2Y 1x150 RM/25 12/20 kV | 250 | 0.206 | 0.116 | 0.319 | cs | 150 | 0.00403 | MV
NA2XS2Y 1x120 RM/25 12/20 kV | 230 | 0.253 | 0.119 | 0.283 | cs | 120 | 0.00403 | MV
NA2XS2Y 1x70 RM/25 12/20 kV | 190 | 0.443 | 0.132 | 0.22 | cs | 70 | 0.00403 | MV
NA2XS2Y 1x150 RM/25 6/10 kV | 360 | 0.206 | 0.11 | 0.315 | cs | 150 | 0.00403 | MV
NA2XS2Y 1x120 RM/25 6/10 kV | 340 | 0.253 | 0.113 | 0.28 | cs | 120 | 0.00403 | MV
NA2XS2Y 1x70 RM/25 6/10 kV | 280 | 0.443 | 0.123 | 0.217 | cs | 70 | 0.00403 | MV
N2XS(FL)2Y 1x120 RM/35 64/110 kV | 112 | 0.153 | 0.166 | 0.366 | cs | 120 | 0.00393 | HV
N2XS(FL)2Y 1x185 RM/35 64/110 kV | 125 | 0.099 | 0.156 | 0.457 | cs | 185 | 0.00393 | HV
N2XS(FL)2Y 1x240 RM/35 64/110 kV | 135 | 0.075 | 0.149 | 0.526 | cs | 240 | 0.00393 | HV
N2XS(FL)2Y 1x300 RM/35 64/110 kV | 144 | 0.06 | 0.144 | 0.588 | cs | 300 | 0.00393 | HV
15-AL1/3-ST1A 0.4 | 11 | 1.8769 | 0.35 | 0.105 | ol | 16 | 0.00403 | LV
24-AL1/4-ST1A 0.4 | 11.25 | 1.2012 | 0.335 | 0.14 | ol | 24 | 0.00403 | LV
48-AL1/8-ST1A 0.4 | 12.2 | 0.5939 | 0.3 | 0.21 | ol | 48 | 0.00403 | LV
94-AL1/15-ST1A 0.4 | 13.2 | 0.306 | 0.29 | 0.35 | ol | 94 | 0.00403 | LV
34-AL1/6-ST1A 10.0 | 9.7 | 0.8342 | 0.36 | 0.17 | ol | 34 | 0.00403 | MV
48-AL1/8-ST1A 10.0 | 10.1 | 0.5939 | 0.35 | 0.21 | ol | 48 | 0.00403 | MV
70-AL1/11-ST1A 10.0 | 10.4 | 0.4132 | 0.339 | 0.29 | ol | 70 | 0.00403 | MV
94-AL1/15-ST1A 10.0 | 10.75 | 0.306 | 0.33 | 0.35 | ol | 94 | 0.00403 | MV
122-AL1/20-ST1A 10.0 | 11.1 | 0.2376 | 0.323 | 0.41 | ol | 122 | 0.00403 | MV
149-AL1/24-ST1A 10.0 | 11.25 | 0.194 | 0.315 | 0.47 | ol | 149 | 0.00403 | MV
34-AL1/6-ST1A 20.0 | 9.15 | 0.8342 | 0.382 | 0.17 | ol | 34 | 0.00403 | MV
48-AL1/8-ST1A 20.0 | 9.5 | 0.5939 | 0.372 | 0.21 | ol | 48 | 0.00403 | MV
70-AL1/11-ST1A 20.0 | 9.7 | 0.4132 | 0.36 | 0.29 | ol | 70 | 0.00403 | MV
94-AL1/15-ST1A 20.0 | 10 | 0.306 | 0.35 | 0.35 | ol | 94 | 0.00403 | MV
122-AL1/20-ST1A 20.0 | 10.3 | 0.2376 | 0.344 | 0.41 | ol | 122 | 0.00403 | MV
149-AL1/24-ST1A 20.0 | 10.5 | 0.194 | 0.337 | 0.47 | ol | 149 | 0.00403 | MV
184-AL1/30-ST1A 20.0 | 10.75 | 0.1571 | 0.33 | 0.535 | ol | 184 | 0.00403 | MV
243-AL1/39-ST1A 20.0 | 11 | 0.1188 | 0.32 | 0.645 | ol | 243 | 0.00403 | MV
48-AL1/8-ST1A 110.0 | 8 | 0.5939 | 0.46 | 0.21 | ol | 48 | 0.00403 | HV
70-AL1/11-ST1A 110.0 | 8.4 | 0.4132 | 0.45 | 0.29 | ol | 70 | 0.00403 | HV
94-AL1/15-ST1A 110.0 | 8.65 | 0.306 | 0.44 | 0.35 | ol | 94 | 0.00403 | HV
122-AL1/20-ST1A 110.0 | 8.5 | 0.2376 | 0.43 | 0.41 | ol | 122 | 0.00403 | HV
149-AL1/24-ST1A 110.0 | 8.75 | 0.194 | 0.41 | 0.47 | ol | 149 | 0.00403 | HV
184-AL1/30-ST1A 110.0 | 8.8 | 0.1571 | 0.4 | 0.535 | ol | 184 | 0.00403 | HV
243-AL1/39-ST1A 110.0 | 9 | 0.1188 | 0.39 | 0.645 | ol | 243 | 0.00403 | HV
305-AL1/39-ST1A 110.0 | 9.2 | 0.0949 | 0.38 | 0.74 | ol | 305 | 0.00403 | HV
490-AL1/64-ST1A 110.0 | 9.75 | 0.059 | 0.37 | 0.96 | ol | 490 | 0.00403 | HV
679-AL1/86-ST1A 110.0 | 9.95 | 0.042 | 0.36 | 1.15 | ol | 679 | 0.00403 | HV
490-AL1/64-ST1A 220.0 | 10 | 0.059 | 0.285 | 0.96 | ol | 490 | 0.00403 | HV
679-AL1/86-ST1A 220.0 | 11.7 | 0.042 | 0.275 | 1.15 | ol | 679 | 0.00403 | HV
490-AL1/64-ST1A 380.0 | 11 | 0.059 | 0.253 | 0.96 | ol | 490 | 0.00403 | HV
679-AL1/86-ST1A 380.0 | 14.6 | 0.042 | 0.25 | 1.15 | ol | 679 | 0.00403 | HV

## trafo_std_types
| i0_percent | pfe_kw | vkr_percent | sn_mva | vn_lv_kv | vn_hv_kv | vk_percent | shift_degree | vector_group | tap_side | tap_neutral | tap_min | tap_max | tap_step_degree | tap_step_percent | tap_phase_shifter
160 MVA 380/110 kV | 0.06 | 60 | 0.25 | 160 | 110 | 380 | 12.2 | 0 | Yy0 | hv | 0 | -9 | 9 | 0 | 1.5 | FALSE
100 MVA 220/110 kV | 0.06 | 55 | 0.26 | 100 | 110 | 220 | 12 | 0 | Yy0 | hv | 0 | -9 | 9 | 0 | 1.5 | FALSE
63 MVA 110/20 kV | 0.04 | 22 | 0.32 | 63 | 20 | 110 | 18 | 150 | YNd5 | hv | 0 | -9 | 9 | 0 | 1.5 | FALSE
40 MVA 110/20 kV | 0.05 | 18 | 0.34 | 40 | 20 | 110 | 16.2 | 150 | YNd5 | hv | 0 | -9 | 9 | 0 | 1.5 | FALSE
25 MVA 110/20 kV | 0.07 | 14 | 0.41 | 25 | 20 | 110 | 12 | 150 | YNd5 | hv | 0 | -9 | 9 | 0 | 1.5 | FALSE
63 MVA 110/10 kV | 0.04 | 22 | 0.32 | 63 | 10 | 110 | 18 | 150 | YNd5 | hv | 0 | -9 | 9 | 0 | 1.5 | FALSE
40 MVA 110/10 kV | 0.05 | 18 | 0.34 | 40 | 10 | 110 | 16.2 | 150 | YNd5 | hv | 0 | -9 | 9 | 0 | 1.5 | FALSE
25 MVA 110/10 kV | 0.07 | 14 | 0.41 | 25 | 10 | 110 | 12 | 150 | YNd5 | hv | 0 | -9 | 9 | 0 | 1.5 | FALSE
0.25 MVA 20/0.4 kV | 0.32 | 0.8 | 1.44 | 0.25 | 0.4 | 20 | 6 | 150 | Yzn5 | hv | 0 | -2 | 2 | 0 | 2.5 | FALSE
0.4 MVA 20/0.4 kV | 0.3375 | 1.35 | 1.425 | 0.4 | 0.4 | 20 | 6 | 150 | Dyn5 | hv | 0 | -2 | 2 | 0 | 2.5 | FALSE
0.63 MVA 20/0.4 kV | 0.2619 | 1.65 | 1.206 | 0.63 | 0.4 | 20 | 6 | 150 | Dyn5 | hv | 0 | -2 | 2 | 0 | 2.5 | FALSE
0.25 MVA 10/0.4 kV | 0.24 | 0.6 | 1.2 | 0.25 | 0.4 | 10 | 4 | 150 | Dyn5 | hv | 0 | -2 | 2 | 0 | 2.5 | FALSE
0.4 MVA 10/0.4 kV | 0.2375 | 0.95 | 1.325 | 0.4 | 0.4 | 10 | 4 | 150 | Dyn5 | hv | 0 | -2 | 2 | 0 | 2.5 | FALSE
0.63 MVA 10/0.4 kV | 0.1873 | 1.18 | 1.0794 | 0.63 | 0.4 | 10 | 4 | 150 | Dyn5 | hv | 0 | -2 | 2 | 0 | 2.5 | FALSE

## trafo3w_std_types
| sn_hv_mva | sn_mv_mva | sn_lv_mva | vn_hv_kv | vn_mv_kv | vn_lv_kv | vk_hv_percent | vk_mv_percent | vk_lv_percent | vkr_hv_percent | vkr_mv_percent | vkr_lv_percent | pfe_kw | i0_percent | shift_mv_degree | shift_lv_degree | vector_group | tap_side | tap_neutral | tap_min | tap_max | tap_step_percent
63/25/38 MVA 110/20/10 kV | 63 | 25 | 38 | 110 | 20 | 10 | 10.4 | 10.4 | 10.4 | 0.28 | 0.32 | 0.35 | 35 | 0.89 | 0 | 0 | YN0yn0yn0 | hv | 0 | -10 | 10 | 1.2
63/25/38 MVA 110/10/10 kV | 63 | 25 | 38 | 110 | 10 | 10 | 10.4 | 10.4 | 10.4 | 0.28 | 0.32 | 0.35 | 35 | 0.89 | 0 | 0 | YN0yn0yn0 | hv | 0 | -10 | 10 | 1.2

## fuse_std_types
| fuse_type | i_rated_a | t_avg | t_min | t_total | x_avg | x_min | x_total
HV 100A | HV 100A | 100 | 0 | [10.0, 3.64, 0.854, 0.281, 0.1, 0.0531, 0.022, 0.01] | [10.0, 4.267, 1.21, 0.403, 0.1, 0.058, 0.022, 0.01] | 0 | [300.0, 350.0, 450.0, 550.0, 700.0, 850.0, 1200.0, 1752.0] | [600.0, 700.0, 900.0, 1150.0, 1665.0, 2000.0, 3000.0, 4313.0]
HV 10A | HV 10A | 10 | 0 | [10.0, 1675.0, 0.344, 0.156, 0.1, 0.0417, 0.0171, 0.01] | [10.0, 1.3, 0.3, 0.155, 0.1, 0.0555, 0.023, 0.01] | 0 | [30.0, 32.0, 35.0, 37.0, 39.0, 50.0, 70.0, 88.0] | [60.0, 70.0, 80.0, 87.0, 94.0, 110.0, 150.0, 216.0]
HV 125A | HV 125A | 125 | 0 | [10.0, 1.82, 0.344, 0.1, 0.0467, 0.0269, 0.01] | [10.0, 2.478, 0.426, 0.1, 0.0427, 0.0211, 0.01] | 0 | [375.0, 500.0, 700.0, 925.0, 1200.0, 1500.0, 2341.0] | [750.0, 1000.0, 1500.0, 2200.0, 3000.0, 4000.0, 5765.0]
HV 160A | HV 160A | 160 | 0 | [10.0, 4.15, 1.03, 0.198, 0.1, 0.051, 0.0172, 0.01] | [10.0, 2.3, 0.734, 0.274, 0.1, 0.046, 0.0177, 0.01] | 0 | [480.0, 550.0, 700.0, 1000.0, 1260.0, 1600.0, 2500.0, 3227.0] | [960.0, 1300.0, 1700.0, 2200.0, 2996.0, 4000.0, 6000.0, 7946.0]
HV 16A | HV 16A | 16 | 0 | [10.0, 0.352, 0.164, 0.1, 0.0649, 0.0342, 0.01] | [10.0, 2.34, 0.722, 0.181, 0.1, 0.055, 0.0296, 0.01] | 0 | [48.0, 60.0, 65.0, 71.0, 80.0, 100.0, 162.0] | [96.0, 110.0, 125.0, 150.0, 168.0, 200.0, 250.0, 398.0]
HV 200A | HV 200A | 200 | 0 | [10.0, 4.267, 1.21, 0.403, 0.1, 0.058, 0.022, 0.01] | [10.0, 3.73, 1.654, 0.328, 0.1, 0.0531, 0.019, 0.01] | 0 | [600.0, 700.0, 900.0, 1150.0, 1665.0, 2000.0, 3000.0, 4313.0] | [1200.0, 1500.0, 1800.0, 2700.0, 3960.0, 5000.0, 7500.0, 10620.0]
HV 20A | HV 20A | 20 | 0 | [10.0, 1.3, 0.3, 0.155, 0.1, 0.0555, 0.023, 0.01] | [10.0, 1.3, 0.161, 0.1, 0.0611, 0.0399, 0.0141, 0.01] | 0 | [60.0, 70.0, 80.0, 87.0, 94.0, 110.0, 150.0, 216.0] | [120.0, 150.0, 200.0, 223.0, 260.0, 300.0, 450.0, 532.0]
HV 25A | HV 25A | 25 | 0 | [10.0, 2.512, 0.833, 0.299, 0.1, 0.0372, 0.0223, 0.01] | [10.0, 3.125, 0.597, 0.198, 0.1, 0.0378, 0.022, 0.01] | 0 | [75.0, 82.0, 90.0, 100.0, 124.0, 170.0, 200.0, 289.0] | [150.0, 170.0, 210.0, 250.0, 294.0, 400.0, 500.0, 711.0]
HV 31.5A | HV 31.5A | 31.5 | 0 | [10.0, 2.34, 0.722, 0.181, 0.1, 0.055, 0.0296, 0.01] | [10.0, 2.84, 0.368, 0.164, 0.1, 0.0621, 0.0378, 0.0195, 0.01] | 0 | [95.0, 110.0, 125.0, 150.0, 165.0, 200.0, 250.0, 390.0] | [189.0, 220.0, 300.0, 350.0, 393.0, 450.0, 530.0, 700.0, 960.0]
HV 40A | HV 40A | 40 | 0 | [10.0, 1.3, 0.161, 0.1, 0.0611, 0.0399, 0.0141, 0.01] | [10.0, 2.05, 0.369, 0.198, 0.1, 0.051, 0.0298, 0.01] | 0 | [120.0, 150.0, 200.0, 223.0, 260.0, 300.0, 450.0, 532.0] | [240.0, 300.0, 400.0, 450.0, 530.0, 650.0, 800.0, 1311.0]
HV 50A | HV 50A | 50 | 0 | [10.0, 3.215, 0.597, 0.198, 0.1, 0.0378, 0.022, 0.01] | [10.0, 3.64, 0.854, 0.281, 0.1, 0.0531, 0.022, 0.01] | 0 | [150.0, 170.0, 210.0, 250.0, 294.0, 400.0, 500.0, 711.0] | [300.0, 350.0, 450.0, 550.0, 700.0, 850.0, 1200.0, 1752.0]
HV 6.3A | HV 6.3A | 6.3 | 0 | [10.0, 1.39, 0.344, 0.168, 0.1, 0.056, 0.0263, 0.01] | [10.0, 1.711, 0.516, 0.198, 0.1, 0.0634, 0.0303, 0.01] | 0 | [19.0, 19.5, 20.4, 20.8, 22.0, 25.0, 32.0, 48.0] | [38.0, 40.0, 43.0, 48.0, 53.0, 60.0, 75.0, 118.0]
HV 63A | HV 63A | 63 | 0 | [10.0, 2.84, 0.368, 0.164, 0.1, 0.0621, 0.0378, 0.0195, 0.01] | [10.0, 1.82, 0.344, 0.1, 0.0467, 0.0269, 0.01] | 0 | [189.0, 220.0, 300.0, 350.0, 393.0, 450.0, 530.0, 700.0, 961.0] | [378.0, 500.0, 700.0, 934.0, 1200.0, 1500.0, 2366.0]
HV 80A | HV 80A | 80 | 0 | [10.0, 2.05, 0.369, 0.198, 0.1, 0.051, 0.0298, 0.01] | [10.0, 4.15, 1.03, 0.198, 0.1, 0.051, 0.0172, 0.01] | 0 | [240.0, 300.0, 400.0, 450.0, 530.0, 650.0, 800.0, 1311.0] | [480.0, 550.0, 700.0, 1000.0, 1260.0, 1600.0, 2500.0, 3227.0]
Siemens NH-1-100 | Siemens NH-1-100 | 100 | [5400.0, 2000.0, 400.0, 20.0, 1.0, 0.2, 0.012, 0.004] | 0 | 0 | [150.0, 190.0, 250.0, 430.0, 900.0, 1250.0, 2700.0, 3600.0] | 0 | 0
Siemens NH-1-125 | Siemens NH-1-125 | 125 | [4800.0, 120.0, 7.0, 0.1, 0.004] | 0 | 0 | [180.0, 400.0, 740.0, 2000.0, 4250.0] | 0 | 0
Siemens NH-1-16 | Siemens NH-1-16 | 16 | [4000.0, 400.0, 2.0, 0.1, 0.04, 0.01] | 0 | 0 | [26.0, 35.0, 75.0, 150.0, 200.0, 300.0] | 0 | 0
Siemens NH-1-160 | Siemens NH-1-160 | 160 | [4800.0, 120.0, 7.0, 0.1, 0.004] | 0 | 0 | [210.0, 500.0, 900.0, 2300.0, 5000.0] | 0 | 0
Siemens NH-1-25 | Siemens NH-1-25 | 25 | [4000.0, 1000.0, 10.0, 0.2, 0.02, 0.01] | 0 | 0 | [40.0, 50.0, 100.0, 210.0, 400.0, 500.0] | 0 | 0
Siemens NH-1-50 | Siemens NH-1-50 | 50 | [4000.0, 40.0, 4.0, 1.0, 0.02, 0.01] | 0 | 0 | [86.0, 200.0, 300.0, 400.0, 1000.0, 1280.0] | 0 | 0
Siemens NH-1-63 | Siemens NH-1-63 | 63 | [4000.0, 100.0, 10.0, 2.0, 0.04, 0.01] | 0 | 0 | [100.0, 200.0, 300.0, 400.0, 1000.0, 1500.0] | 0 | 0
Siemens NH-1-80 | Siemens NH-1-80 | 80 | [4800.0, 120.0, 7.0, 0.1, 0.01] | 0 | 0 | [150.58, 250.0, 450.0, 1150.0, 2470.0] | 0 | 0
Siemens NH-2-1000 | Siemens NH-2-1000 | 1000 | [4800.0, 120.0, 7.0, 0.1, 0.004] | 0 | 0 | [1900.0, 3500.0, 8400.0, 24000.0, 52000.0] | 0 | 0
Siemens NH-2-200 | Siemens NH-2-200 | 200 | [4800.0, 120.0, 7.0, 0.1, 0.004] | 0 | 0 | [280.0, 650.0, 1200.0, 3000.0, 7000.0] | 0 | 0
Siemens NH-2-224 | Siemens NH-2-224 | 224 | [4800.0, 120.0, 7.0, 0.2, 0.04, 0.004] | 0 | 0 | [400.0, 750.0, 1453.0, 3025.0, 4315.0, 7600.0] | 0 | 0
Siemens NH-2-250 | Siemens NH-2-250 | 250 | [4800.0, 120.0, 7.0, 0.1, 0.004] | 0 | 0 | [450.0, 800.0, 1650.0, 4000.0, 8500.0] | 0 | 0
Siemens NH-2-315 | Siemens NH-2-315 | 315 | [4800.0, 120.0, 7.0, 0.1, 0.004] | 0 | 0 | [550.0, 920.0, 1900.0, 5000.0, 11000.0] | 0 | 0
Siemens NH-2-355 | Siemens NH-2-355 | 355 | [4800.0, 120.0, 6.0, 0.1, 0.004] | 0 | 0 | [650.0, 1116.27, 2350.0, 5840.0, 12790.0] | 0 | 0
Siemens NH-2-400 | Siemens NH-2-400 | 400 | [4800.0, 120.0, 7.0, 0.1, 0.004] | 0 | 0 | [720.0, 1350.0, 2800.0, 6500.0, 15000.0] | 0 | 0
Siemens NH-2-425 | Siemens NH-2-425 | 425 | [4800.0, 120.0, 7.0, 0.1, 0.004] | 0 | 0 | [850.0, 1500.0, 3050.0, 7500.0, 16500.0] | 0 | 0
Siemens NH-2-630 | Siemens NH-2-630 | 630 | [4800.0, 120.0, 7.0, 0.1, 0.004] | 0 | 0 | [1200.0, 2000.0, 4800.0, 12000.0, 26000.0] | 0 | 0

## res_bus
| vm_pu | va_degree | p_mw | q_mvar
0 | 0.99307 | -0.13339 | 0.0023794 | 0.00059634
1 | 0.99328 | -0.12945 | 0 | 0
2 | 0.99348 | -0.12558 | 0 | 0
3 | 0.99436 | -0.10855 | 0 | 0
4 | 0.99422 | -0.11116 | 0.003263 | 0.00081779
5 | 0.99618 | -0.073362 | 0.0063706 | 0.0015966
6 | 0.99256 | -0.14332 | 0.0022563 | 0.00056549
7 | 0.98793 | -0.23034 | 0.0030131 | 0.00075515
8 | 0.9882 | -0.22507 | 0 | 0
9 | 0.98792 | -0.23048 | 0 | 0
10 | 0.9881 | -0.22705 | 0.0068838 | 0.0017253
11 | 0.98726 | -0.24327 | 0.0018859 | 0.00047266
12 | 0.99633 | -0.069702 | 0.018044 | 0.0045222
13 | 0.98786 | -0.23175 | 0.005234 | 0.0013118
14 | 0.98419 | -0.30264 | 0 | 0
15 | 0.99692 | -0.058404 | 0.018044 | 0.0045223
16 | 0.98783 | -0.23227 | 0.0017057 | 0.0004275
17 | 0.99707 | -0.05633 | 0 | 0
18 | 0.99888 | -0.021425 | 0.017352 | 0.0043488
19 | 0.99591 | -0.078629 | 0.022868 | 0.0057312
20 | 1 | 0 | -0.17872 | -0.045044
21 | 0.99421 | -0.11149 | 0.002028 | 0.00050828
22 | 0.97629 | -0.45691 | 0.013252 | 0.0033212
23 | 0.97609 | -0.46096 | 0.010188 | 0.0025535
24 | 0.9764 | -0.4548 | 0 | 0
25 | 0.97619 | -0.45896 | 0.0059846 | 0.0014999
26 | 0.97736 | -0.43603 | 0.0085579 | 0.0021448
27 | 0.97974 | -0.38926 | 0.0084032 | 0.002106
28 | 0.98281 | -0.32947 | 0.0028641 | 0.00071782
29 | 0.98018 | -0.38072 | 0.008989 | 0.0022529
30 | 0.99082 | -0.17713 | 0.0057383 | 0.0014382
31 | 0.99998 | 149.9956 | 0 | 0

## res_line
| p_from_mw | q_from_mvar | p_to_mw | q_to_mvar | pl_mw | ql_mvar | i_from_ka | i_to_ka | i_ka | vm_from_pu | va_from_degree | vm_to_pu | va_to_degree | loading_percent
0 | -0.0023794 | -0.00059634 | 0.0023799 | 0.00059541 | 4.4726e-07 | -9.2811e-07 | 0.0035653 | 0.0035649 | 0.0035653 | 0.99307 | -0.13339 | 0.99328 | -0.12945 | 0.97948
1 | -0.0023799 | -0.00059541 | 0.0023803 | 0.0005945 | 4.378e-07 | -9.0925e-07 | 0.0035649 | 0.0035645 | 0.0035649 | 0.99328 | -0.12945 | 0.99348 | -0.12558 | 0.97937
2 | 0.0080107 | 0.002008 | -0.0080039 | -0.0020053 | 6.7657e-06 | 2.7088e-06 | 0.011998 | 0.011999 | 0.011999 | 0.99348 | -0.12558 | 0.99256 | -0.14332 | 3.2964
3 | -0.010391 | -0.0026025 | 0.010399 | 0.0026067 | 8.431e-06 | 4.1927e-06 | 0.015563 | 0.015562 | 0.015563 | 0.99348 | -0.12558 | 0.99436 | -0.10855 | 4.2755
4 | 0.0052917 | 0.001326 | -0.0052911 | -0.001326 | 6.5831e-07 | 5.8231e-08 | 0.0079188 | 0.0079189 | 0.0079189 | 0.99436 | -0.10855 | 0.99422 | -0.11116 | 2.1755
5 | -0.015691 | -0.0039327 | 0.015718 | 0.0039479 | 2.6348e-05 | 1.5207e-05 | 0.023481 | 0.023481 | 0.023481 | 0.99436 | -0.10855 | 0.99618 | -0.073362 | 6.4509
6 | 0.0020281 | 0.00050818 | -0.002028 | -0.00050828 | 3.2153e-08 | -1.0011e-07 | 0.0030353 | 0.0030354 | 0.0030354 | 0.99422 | -0.11116 | 0.99421 | -0.11149 | 0.83389
7 | -0.022088 | -0.0055445 | 0.022106 | 0.0055555 | 1.7959e-05 | 1.092e-05 | 0.032997 | 0.032996 | 0.032997 | 0.99618 | -0.073362 | 0.99707 | -0.05633 | 9.065
8 | 0.0057476 | 0.0014398 | -0.0057383 | -0.0014382 | 9.2487e-06 | 1.6338e-06 | 0.0086163 | 0.0086179 | 0.0086179 | 0.99256 | -0.14332 | 0.99082 | -0.17713 | 2.3675
9 | -0.0099534 | -0.0024944 | 0.0099559 | 0.0024956 | 2.4989e-06 | 1.2195e-06 | 0.014992 | 0.014992 | 0.014992 | 0.98793 | -0.23034 | 0.9882 | -0.22507 | 4.1186
10 | 0.0069403 | 0.0017392 | -0.0069402 | -0.0017392 | 4.8331e-08 | 1.5829e-08 | 0.010453 | 0.010453 | 0.010453 | 0.98793 | -0.23034 | 0.98792 | -0.23048 | 2.8718
11 | 0.0068845 | 0.0017255 | -0.0068838 | -0.0017253 | 6.5143e-07 | 2.0984e-07 | 0.010367 | 0.010367 | 0.010367 | 0.9882 | -0.22507 | 0.9881 | -0.22705 | 2.848
12 | 0.060692 | 0.015428 | -0.060639 | -0.015394 | 5.3168e-05 | 3.3811e-05 | 0.091467 | 0.091467 | 0.091467 | 0.9882 | -0.22507 | 0.98726 | -0.24327 | 25.1283
13 | -0.077533 | -0.019649 | 0.078116 | 0.020021 | 0.00058353 | 0.00037199 | 0.11683 | 0.11682 | 0.11683 | 0.9882 | -0.22507 | 0.99633 | -0.069702 | 32.0948
14 | 0.0069402 | 0.0017392 | -0.0069398 | -0.0017391 | 4.1915e-07 | 1.3729e-07 | 0.010453 | 0.010453 | 0.010453 | 0.98792 | -0.23048 | 0.98786 | -0.23175 | 2.8718
15 | 0.058753 | 0.014921 | -0.058586 | -0.014815 | 0.00016735 | 0.00010638 | 0.088625 | 0.088625 | 0.088625 | 0.98726 | -0.24327 | 0.98419 | -0.30264 | 24.3475
16 | -0.09616 | -0.024543 | 0.096213 | 0.024577 | 5.252e-05 | 3.3525e-05 | 0.14377 | 0.14377 | 0.14377 | 0.99633 | -0.069702 | 0.99692 | -0.058404 | 39.498
17 | 0.0017058 | 0.00042731 | -0.0017057 | -0.0004275 | 4.2366e-08 | -1.9197e-07 | 0.0025694 | 0.0025694 | 0.0025694 | 0.98786 | -0.23175 | 0.98783 | -0.23227 | 0.70589
18 | 0.058586 | 0.014815 | -0.058511 | -0.014767 | 7.5297e-05 | 4.7866e-05 | 0.088625 | 0.088625 | 0.088625 | 0.98419 | -0.30264 | 0.98281 | -0.32947 | 24.3475
19 | -0.11426 | -0.029099 | 0.11458 | 0.029305 | 0.00032286 | 0.00020624 | 0.17071 | 0.17071 | 0.17071 | 0.99692 | -0.058404 | 1 | 0 | 46.8971
20 | -0.044998 | -0.011302 | 0.045073 | 0.011349 | 7.5082e-05 | 4.7472e-05 | 0.067163 | 0.067163 | 0.067163 | 0.99707 | -0.05633 | 0.99888 | -0.021425 | 18.4515
21 | 0.022892 | 0.005746 | -0.022868 | -0.0057312 | 2.432e-05 | 1.4841e-05 | 0.034167 | 0.034167 | 0.034167 | 0.99707 | -0.05633 | 0.99591 | -0.078629 | 9.3866
22 | -0.062425 | -0.015698 | 0.062489 | 0.015738 | 6.3949e-05 | 4.0669e-05 | 0.093012 | 0.093012 | 0.093012 | 0.99888 | -0.021425 | 1 | 0 | 25.5527
23 | 0.01019 | 0.0025544 | -0.010188 | -0.0025535 | 1.966e-06 | 9.8656e-07 | 0.015532 | 0.015532 | 0.015532 | 0.97629 | -0.45691 | 0.97609 | -0.46096 | 4.267
24 | -0.023442 | -0.0058756 | 0.023444 | 0.005877 | 2.3525e-06 | 1.4441e-06 | 0.035729 | 0.035729 | 0.035729 | 0.97629 | -0.45691 | 0.9764 | -0.4548 | 9.8157
25 | 0.0059858 | 0.0015002 | -0.0059846 | -0.0014999 | 1.1862e-06 | 2.8385e-07 | 0.0091222 | 0.0091224 | 0.0091224 | 0.9764 | -0.4548 | 0.97619 | -0.45896 | 2.5061
26 | -0.02943 | -0.0073772 | 0.029456 | 0.0073936 | 2.6347e-05 | 1.6425e-05 | 0.044851 | 0.044851 | 0.044851 | 0.9764 | -0.4548 | 0.97736 | -0.43603 | 12.3218
27 | -0.038014 | -0.0095384 | 0.038099 | 0.009592 | 8.4986e-05 | 5.3541e-05 | 0.05788 | 0.05788 | 0.05788 | 0.97736 | -0.43603 | 0.97974 | -0.38926 | 15.9012
28 | -0.046502 | -0.011698 | 0.046521 | 0.01171 | 1.8972e-05 | 1.2014e-05 | 0.070643 | 0.070643 | 0.070643 | 0.97974 | -0.38926 | 0.98018 | -0.38072 | 19.4073
29 | 0.055647 | 0.014049 | -0.05551 | -0.013963 | 0.00013627 | 8.6565e-05 | 0.084289 | 0.084289 | 0.084289 | 0.98281 | -0.32947 | 0.98018 | -0.38072 | 23.1563

## res_trafo
| p_hv_mw | q_hv_mvar | p_lv_mw | q_lv_mvar | pl_mw | ql_mvar | i_hv_ka | i_lv_ka | vm_hv_pu | va_hv_degree | vm_lv_pu | va_lv_degree | loading_percent
0 | -1.2729e-15 | -1.3162e-15 | 0.00165 | 1.2699e-07 | 0.00165 | 1.2699e-07 | 5.2857e-17 | 0.0023815 | 0.99998 | 149.9956 | 1 | 0 | 0.2619

## res_ext_grid
| p_mw | q_mvar
0 | 0.19546 | 0.04924

## res_load
| p_mw | q_mvar
0 | 0.0023794 | 0.00059634
1 | 0.003263 | 0.00081779
2 | 0.0063706 | 0.0015966
3 | 0.0022563 | 0.00056549
4 | 0.0030131 | 0.00075515
5 | 0.0068838 | 0.0017253
6 | 0.0018859 | 0.00047266
7 | 0.018044 | 0.0045222
8 | 0.005234 | 0.0013118
9 | 0.018044 | 0.0045223
10 | 0.0017057 | 0.0004275
11 | 0.017352 | 0.0043488
12 | 0.022868 | 0.0057312
13 | 0.016744 | 0.0041965
14 | 0.002028 | 0.00050828
15 | 0.013252 | 0.0033212
16 | 0.010188 | 0.0025535
17 | 0.0059846 | 0.0014999
18 | 0.0085579 | 0.0021448
19 | 0.0084032 | 0.002106
20 | 0.0028641 | 0.00071782
21 | 0.008989 | 0.0022529
22 | 0.0057383 | 0.0014382

## dtypes
| element | column | dtype
0 | bus | name | object
1 | bus | vn_kv | float64
2 | bus | type | object
3 | bus | zone | object
4 | bus | in_service | bool
5 | load | name | object
6 | load | bus | uint32
7 | load | p_mw | float64
8 | load | q_mvar | float64
9 | load | const_z_percent | float64
10 | load | const_i_percent | float64
11 | load | sn_mva | float64
12 | load | scaling | float64
13 | load | in_service | bool
14 | load | type | object
15 | ext_grid | name | object
16 | ext_grid | bus | uint32
17 | ext_grid | vm_pu | float64
18 | ext_grid | va_degree | float64
19 | ext_grid | slack_weight | float64
20 | ext_grid | in_service | bool
21 | line | name | object
22 | line | std_type | object
23 | line | from_bus | uint32
24 | line | to_bus | uint32
25 | line | length_km | float64
26 | line | r_ohm_per_km | float64
27 | line | x_ohm_per_km | float64
28 | line | c_nf_per_km | float64
29 | line | g_us_per_km | float64
30 | line | max_i_ka | float64
31 | line | df | float64
32 | line | parallel | uint32
33 | line | type | object
34 | line | in_service | bool
35 | trafo | name | object
36 | trafo | std_type | object
37 | trafo | hv_bus | uint32
38 | trafo | lv_bus | uint32
39 | trafo | sn_mva | float64
40 | trafo | vn_hv_kv | float64
41 | trafo | vn_lv_kv | float64
42 | trafo | vk_percent | float64
43 | trafo | vkr_percent | float64
44 | trafo | pfe_kw | float64
45 | trafo | i0_percent | float64
46 | trafo | shift_degree | float64
47 | trafo | tap_side | object
48 | trafo | tap_neutral | int32
49 | trafo | tap_min | int32
50 | trafo | tap_max | int32
51 | trafo | tap_step_percent | float64
52 | trafo | tap_step_degree | float64
53 | trafo | tap_pos | int32
54 | trafo | tap_phase_shifter | bool
55 | trafo | parallel | uint32
56 | trafo | df | float64
57 | trafo | in_service | bool
58 | line_geodata | coords | object
59 | bus_geodata | x | float64
60 | bus_geodata | y | float64
61 | bus_geodata | coords | object
62 | res_bus | vm_pu | float64
63 | res_bus | va_degree | float64
64 | res_bus | p_mw | float64
65 | res_bus | q_mvar | float64
66 | res_line | p_from_mw | float64
67 | res_line | q_from_mvar | float64
68 | res_line | p_to_mw | float64
69 | res_line | q_to_mvar | float64
70 | res_line | pl_mw | float64
71 | res_line | ql_mvar | float64
72 | res_line | i_from_ka | float64
73 | res_line | i_to_ka | float64
74 | res_line | i_ka | float64
75 | res_line | vm_from_pu | float64
76 | res_line | va_from_degree | float64
77 | res_line | vm_to_pu | float64
78 | res_line | va_to_degree | float64
79 | res_line | loading_percent | float64
80 | res_trafo | p_hv_mw | float64
81 | res_trafo | q_hv_mvar | float64
82 | res_trafo | p_lv_mw | float64
83 | res_trafo | q_lv_mvar | float64
84 | res_trafo | pl_mw | float64
85 | res_trafo | ql_mvar | float64
86 | res_trafo | i_hv_ka | float64
87 | res_trafo | i_lv_ka | float64
88 | res_trafo | vm_hv_pu | float64
89 | res_trafo | va_hv_degree | float64
90 | res_trafo | vm_lv_pu | float64
91 | res_trafo | va_lv_degree | float64
92 | res_trafo | loading_percent | float64
93 | res_ext_grid | p_mw | float64
94 | res_ext_grid | q_mvar | float64
95 | res_load | p_mw | float64
96 | res_load | q_mvar | float64

## parameters
| version | format_version | converged | OPF_converged | name | f_hz | sn_mva
0 | 2.14.6 | 2.14.0 | TRUE | FALSE |  | 50 | 1