## bus
| name | vn_kv | type | zone | in_service
0 | bus_LV_6007-24_1_3_node_31 | 0.4 | n |  | TRUE
1 | bus_LV_6007-24_1_3_node_32 | 0.4 | n |  | TRUE
2 | bus_LV_6007-24_1_3_node_33 | 0.4 | n |  | TRUE
3 | bus_LV_6007-24_1_3_node_34 | 0.4 | n |  | TRUE
4 | bus_LV_6007-24_1_3_node_37 | 0.4 | n |  | TRUE
5 | bus_LV_6007-24_1_3_node_39 | 0.4 | n |  | TRUE
6 | bus_LV_6007-24_1_3_node_40 | 0.4 | n |  | TRUE
7 | bus_LV_6007-24_1_3_node_35 | 0.4 | n |  | TRUE
8 | bus_LV_6007-24_1_3_node_36 | 0.4 | n |  | TRUE
9 | bus_LV_6007-24_1_3_node_38 | 0.4 | n |  | TRUE
10 | bus_LV_6007-24_1_3_node_59 | 0.4 | n |  | TRUE
11 | bus_LV_6007-24_1_3_node_61 | 0.4 | n |  | TRUE
12 | bus_LV_6007-24_1_3_node_53 | 0.4 | n |  | TRUE
13 | bus_LV_6007-24_1_3_node_49 | 0.4 | n |  | TRUE
14 | bus_LV_6007-24_1_3_node_62 | 0.4 | n |  | TRUE
15 | bus_LV_6007-24_1_3_node_54 | 0.4 | n |  | TRUE
16 | bus_LV_6007-24_1_3_node_41 | 0.4 | n |  | TRUE
17 | bus_LV_6007-24_1_3_node_42 | 0.4 | n |  | TRUE
18 | bus_LV_6007-24_1_3_node_43 | 0.4 | n |  | TRUE
19 | bus_LV_6007-24_1_3_node_44 | 0.4 | n |  | TRUE
20 | bus_LV_6007-24_1_3_node_45 | 0.4 | n |  | TRUE
21 | bus_LV_6007-24_1_3_node_51 | 0.4 | n |  | TRUE
22 | bus_LV_6007-24_1_3_node_52 | 0.4 | n |  | TRUE
23 | bus_LV_6007-24_1_3_node_46 | 0.4 | n |  | TRUE
24 | bus_LV_6007-24_1_3_node_47 | 0.4 | n |  | TRUE
25 | bus_LV_6007-24_1_3_node_48 | 0.4 | n |  | TRUE
26 | bus_LV_6007-24_1_3_node_50 | 0.4 | n |  | TRUE
27 | bus_LV_6007-24_1_3_node_55 | 0.4 | n |  | TRUE
28 | bus_LV_6007-24_1_3_node_56 | 0.4 | n |  | TRUE
29 | bus_LV_6007-24_1_3_node_57 | 0.4 | n |  | TRUE
30 | bus_LV_6007-24_1_3_node_58 | 0.4 | n |  | TRUE
31 | bus_LV_6007-24_1_3_node_60 | 0.4 | n |  | TRUE
32 | bus_LV_6007-24_1_3_node_63 | 0.4 | n |  | TRUE
33 | bus_MV_87_0_node_175 | 20 | n |  | TRUE

## load
| name | bus | p_mw | q_mvar | const_z_percent | const_i_percent | sn_mva | scaling | in_service | type
0 | LV_6007-24_1_3_load_31 | 0 | 0.0026772 | 0.00067097 | 0 | 0 |  | 1 | TRUE | wye
1 | LV_6007-24_1_3_load_32 | 1 | 0.0041024 | 0.0010281 | 0 | 0 |  | 1 | TRUE | wye
2 | LV_6007-24_1_3_load_33 | 2 | 0.0023265 | 0.00058308 | 0 | 0 |  | 1 | TRUE | wye
3 | LV_6007-24_1_3_load_40 | 6 | 0.0060367 | 0.0015129 | 0 | 0 |  | 1 | TRUE | wye
4 | LV_6007-24_1_3_load_35 | 7 | 0.0067262 | 0.0016857 | 0 | 0 |  | 1 | TRUE | wye
5 | LV_6007-24_1_3_load_36 | 8 | 0.009841 | 0.0024664 | 0 | 0 |  | 1 | TRUE | wye
6 | LV_6007-24_1_3_load_38 | 9 | 0.0083331 | 0.0020885 | 0 | 0 |  | 1 | TRUE | wye
7 | LV_6007-24_1_3_load_59 | 10 | 0.0075061 | 0.0018812 | 0 | 0 |  | 1 | TRUE | wye
8 | LV_6007-24_1_3_load_61 | 11 | 0.018157 | 0.0045506 | 0 | 0 |  | 1 | TRUE | wye
9 | LV_6007-24_1_3_load_53 | 12 | 0.0080075 | 0.0020069 | 0 | 0 |  | 1 | TRUE | wye
10 | LV_6007-24_1_3_load_49 | 13 | 0.010014 | 0.0025097 | 0 | 0 |  | 1 | TRUE | wye
11 | LV_6007-24_1_3_load_62 | 14 | 0.015897 | 0.0039843 | 0 | 0 |  | 1 | TRUE | wye
12 | LV_6007-24_1_3_load_54 | 15 | 0.016798 | 0.00421 | 0 | 0 |  | 1 | TRUE | wye
13 | LV_6007-24_1_3_load_41 | 16 | 0.01082 | 0.0027117 | 0 | 0 |  | 1 | TRUE | wye
14 | LV_6007-24_1_3_load_42 | 17 | 0.0078186 | 0.0019595 | 0 | 0 |  | 1 | TRUE | wye
15 | LV_6007-24_1_3_load_44 | 19 | 0.0062172 | 0.0015582 | 0 | 0 |  | 1 | TRUE | wye
16 | LV_6007-24_1_3_load_45 | 20 | 0.017284 | 0.0043317 | 0 | 0 |  | 1 | TRUE | wye
17 | LV_6007-24_1_3_load_51 | 21 | 0.018127 | 0.0045432 | 0 | 0 |  | 1 | TRUE | wye
18 | LV_6007-24_1_3_load_52 | 22 | 0.010085 | 0.0025276 | 0 | 0 |  | 1 | TRUE | wye
19 | LV_6007-24_1_3_load_46 | 23 | 0.018081 | 0.0045315 | 0 | 0 |  | 1 | TRUE | wye
20 | LV_6007-24_1_3_load_47 | 24 | 0.0075817 | 0.0019002 | 0 | 0 |  | 1 | TRUE | wye
21 | LV_6007-24_1_3_load_48 | 25 | 0.01539 | 0.0038572 | 0 | 0 |  | 1 | TRUE | wye
22 | LV_6007-24_1_3_load_50 | 26 | 0.011762 | 0.0029478 | 0 | 0 |  | 1 | TRUE | wye
23 | LV_6007-24_1_3_load_55 | 27 | 0.012841 | 0.0032183 | 0 | 0 |  | 1 | TRUE | wye
24 | LV_6007-24_1_3_load_56 | 28 | 0.0091001 | 0.0022807 | 0 | 0 |  | 1 | TRUE | wye
25 | LV_6007-24_1_3_load_57 | 29 | 0.01182 | 0.0029623 | 0 | 0 |  | 1 | TRUE | wye
26 | LV_6007-24_1_3_load_58 | 30 | 0.010032 | 0.0025142 | 0 | 0 |  | 1 | TRUE | wye
27 | LV_6007-24_1_3_load_60 | 31 | 0.012095 | 0.0030313 | 0 | 0 |  | 1 | TRUE | wye
28 | LV_6007-24_1_3_load_63 | 32 | 0.027574 | 0.0069107 | 0 | 0 |  | 1 | TRUE | wye

## ext_grid
| name | bus | vm_pu | va_degree | slack_weight | in_service
0 |  | 24 | 1 | 0 | 1 | TRUE

## line
| name | std_type | from_bus | to_bus | length_km | r_ohm_per_km | x_ohm_per_km | c_nf_per_km | g_us_per_km | max_i_ka | df | parallel | type | in_service
0 | LV_6007-24_1_3_line_0 |  | 0 | 1 | 0.00014734 | 0.125 | 0.08 | 261 | 0 | 0.364 | 1 | 1 | cs | TRUE
1 | LV_6007-24_1_3_line_1 |  | 1 | 2 | 0.06814 | 0.125 | 0.08 | 261 | 0 | 0.364 | 1 | 1 | cs | TRUE
2 | LV_6007-24_1_3_line_2 |  | 2 | 3 | 0.0023674 | 0.125 | 0.08 | 261 | 0 | 0.364 | 1 | 1 | cs | TRUE
3 | LV_6007-24_1_3_line_3 |  | 3 | 4 | 0.053331 | 0.125 | 0.08 | 261 | 0 | 0.364 | 1 | 1 | cs | TRUE
4 | LV_6007-24_1_3_line_4 |  | 4 | 5 | 0.13142 | 0.125 | 0.08 | 261 | 0 | 0.364 | 1 | 1 | cs | TRUE
5 | LV_6007-24_1_3_line_5 |  | 4 | 6 | 0.015477 | 0.125 | 0.08 | 261 | 0 | 0.364 | 1 | 1 | cs | TRUE
6 | LV_6007-24_1_3_line_6 |  | 4 | 7 | 0.026226 | 0.125 | 0.08 | 261 | 0 | 0.364 | 1 | 2 | cs | TRUE
7 | LV_6007-24_1_3_line_7 |  | 5 | 11 | 0.052329 | 0.125 | 0.08 | 261 | 0 | 0.364 | 1 | 1 | cs | TRUE
8 | LV_6007-24_1_3_line_8 |  | 6 | 12 | 0.037287 | 0.125 | 0.08 | 261 | 0 | 0.364 | 1 | 1 | cs | TRUE
9 | LV_6007-24_1_3_line_9 |  | 7 | 8 | 0.015609 | 0.125 | 0.08 | 261 | 0 | 0.364 | 1 | 2 | cs | TRUE
10 | LV_6007-24_1_3_line_10 |  | 8 | 9 | 0.01127 | 0.125 | 0.08 | 261 | 0 | 0.364 | 1 | 2 | cs | TRUE
11 | LV_6007-24_1_3_line_11 |  | 9 | 10 | 0.0083864 | 0.125 | 0.08 | 261 | 0 | 0.364 | 1 | 2 | cs | TRUE
12 | LV_6007-24_1_3_line_12 |  | 10 | 13 | 0.026459 | 0.125 | 0.08 | 261 | 0 | 0.364 | 1 | 2 | cs | TRUE
13 | LV_6007-24_1_3_line_13 |  | 11 | 14 | 0.023004 | 0.125 | 0.08 | 261 | 0 | 0.364 | 1 | 1 | cs | TRUE
14 | LV_6007-24_1_3_line_14 |  | 12 | 15 | 0.040665 | 0.125 | 0.08 | 261 | 0 | 0.364 | 1 | 1 | cs | TRUE
15 | LV_6007-24_1_3_line_15 |  | 13 | 24 | 0.0085485 | 0.125 | 0.08 | 261 | 0 | 0.364 | 1 | 2 | cs | TRUE
16 | LV_6007-24_1_3_line_16 |  | 15 | 27 | 0.028696 | 0.125 | 0.08 | 261 | 0 | 0.364 | 1 | 1 | cs | TRUE
17 | LV_6007-24_1_3_line_17 |  | 16 | 17 | 0.0020238 | 0.125 | 0.08 | 261 | 0 | 0.364 | 1 | 1 | cs | TRUE
18 | LV_6007-24_1_3_line_18 |  | 16 | 18 | 0.074782 | 0.125 | 0.08 | 261 | 0 | 0.364 | 1 | 1 | cs | TRUE
19 | LV_6007-24_1_3_line_19 |  | 17 | 19 | 0.0027982 | 0.125 | 0.08 | 261 | 0 | 0.364 | 1 | 1 | cs | TRUE
20 | LV_6007-24_1_3_line_20 |  | 18 | 20 | 0.13611 | 0.125 | 0.08 | 261 | 0 | 0.364 | 1 | 1 | cs | TRUE
21 | LV_6007-24_1_3_line_21 |  | 19 | 21 | 0.020432 | 0.125 | 0.08 | 261 | 0 | 0.364 | 1 | 1 | cs | TRUE
22 | LV_6007-24_1_3_line_22 |  | 21 | 22 | 0.015758 | 0.125 | 0.08 | 261 | 0 | 0.364 | 1 | 1 | cs | TRUE
23 | LV_6007-24_1_3_line_23 |  | 22 | 26 | 0.025039 | 0.125 | 0.08 | 261 | 0 | 0.364 | 1 | 1 | cs | TRUE
24 | LV_6007-24_1_3_line_24 |  | 23 | 24 | 0.018017 | 0.125 | 0.08 | 261 | 0 | 0.364 | 1 | 1 | cs | TRUE
25 | LV_6007-24_1_3_line_25 |  | 23 | 25 | 0.045014 | 0.125 | 0.08 | 261 | 0 | 0.364 | 1 | 1 | cs | TRUE
26 | LV_6007-24_1_3_line_26 |  | 25 | 26 | 0.027175 | 0.125 | 0.08 | 261 | 0 | 0.364 | 1 | 1 | cs | TRUE
27 | LV_6007-24_1_3_line_27 |  | 27 | 28 | 0.0018691 | 0.125 | 0.08 | 261 | 0 | 0.364 | 1 | 1 | cs | TRUE
28 | LV_6007-24_1_3_line_28 |  | 28 | 29 | 0.011293 | 0.125 | 0.08 | 261 | 0 | 0.364 | 1 | 1 | cs | TRUE
29 | LV_6007-24_1_3_line_29 |  | 29 | 30 | 0.023913 | 0.125 | 0.08 | 261 | 0 | 0.364 | 1 | 1 | cs | TRUE
30 | LV_6007-24_1_3_line_30 |  | 30 | 31 | 0.010257 | 0.125 | 0.08 | 261 | 0 | 0.364 | 1 | 1 | cs | TRUE
31 | LV_6007-24_1_3_line_31 |  | 31 | 32 | 0.0041603 | 0.125 | 0.08 | 261 | 0 | 0.364 | 1 | 1 | cs | TRUE

## trafo
| name | std_type | hv_bus | lv_bus | sn_mva | vn_hv_kv | vn_lv_kv | vk_percent | vkr_percent | pfe_kw | i0_percent | shift_degree | tap_side | tap_neutral | tap_min | tap_max | tap_step_percent | tap_step_degree | tap_pos | tap_phase_shifter | parallel | df | in_service
0 | LV_6007-24_1_3_trafo_47 | 0.63 MVA 20/0.4 kV | 33 | 24 | 0.63 | 20 | 0.4 | 6 | 1.206 | 1.65 | 0.2619 | 150 | hv | 0 | -2 | 2 | 2.5 | 0 | 0 | FALSE | 1 | 1 | TRUE

## line_geodata
| x0 | y0 | x1 | y1 | x2 | y2 | x3 | y3 | x4 | y4 | x5 | y5 | x6 | y6 | x7 | y7 | x8 | y8
0 | 2643310.6067 | 1131001.8443 | 2643310.5271 | 1131001.9682
1 | 2643310.6067 | 1131001.8443 | 2643320.6235 | 1130986.2633 | 2643333.6273 | 1130965.2124 | 2643340.9644 | 1130959.0507 | 2643349.7085 | 1130959.6469 | 2643354.4404 | 1130964.1433
2 | 2643356.1566 | 1130965.7741 | 2643354.4404 | 1130964.1433
3 | 2643356.1566 | 1130965.7741 | 2643360.2103 | 1130969.6495 | 2643365.7709 | 1130974.9588 | 2643381.3455 | 1130984.1863 | 2643397.7427 | 1130989.3176 | 2643402.4864 | 1130990.4077
4 | 2643455.2037 | 1130891.2687 | 2643438.6677 | 1130897.9312 | 2643426.8099 | 1130896.5898 | 2643420.6878 | 1130897.6242 | 2643417.0619 | 1130901.7225 | 2643412.8018 | 1130919.0786 | 2643406.6201 | 1130954.1633 | 2643402.6641 | 1130978.514 | 2643402.4864 | 1130990.4077
5 | 2643402.4864 | 1130990.4077 | 2643406.3216 | 1130995.7491 | 2643407.6857 | 1131004.5451
6 | 2643402.4864 | 1130990.4077 | 2643428.1021 | 1130996.0323
7 | 2643455.2037 | 1130891.2687 | 2643454.5692 | 1130901.336 | 2643461.9685 | 1130942.9247
8 | 2643425.688 | 1131035.8744 | 2643424.5636 | 1131034.5999 | 2643414.9252 | 1131024.4922 | 2643409.5889 | 1131015.8495 | 2643408.2132 | 1131007.9467 | 2643407.6857 | 1131004.5451
9 | 2643428.1021 | 1130996.0323 | 2643443.3475 | 1130999.3798
10 | 2643443.3475 | 1130999.3798 | 2643445.4057 | 1130999.8317 | 2643454.5225 | 1131000.7504
11 | 2643462.8666 | 1131001.5913 | 2643454.5225 | 1131000.7504
12 | 2643462.8666 | 1131001.5913 | 2643462.8666 | 1131001.5913 | 2643475.5787 | 1130999.7706 | 2643488.5346 | 1130995.5773
13 | 2643465.998 | 1130965.5732 | 2643461.9685 | 1130942.9247
14 | 2643425.688 | 1131035.8744 | 2643435.4106 | 1131046.8951 | 2643445.3781 | 1131054.0592 | 2643458.9419 | 1131055.9431
15 | 2643495.4141 | 1130990.5196 | 2643488.7164 | 1130995.5184 | 2643488.5346 | 1130995.5773
16 | 2643458.9419 | 1131055.9431 | 2643460.2337 | 1131056.1226 | 2643473.0337 | 1131057.0483 | 2643476.526 | 1131059.7415 | 2643478.1969 | 1131069.7515
17 | 2643641.5283 | 1130984.4319 | 2643639.5907 | 1130983.8474
18 | 2643693.0586 | 1130940.6515 | 2643684.7067 | 1130944.4042 | 2643676.5957 | 1130952.1051 | 2643666.7522 | 1130972.5779 | 2643662.0536 | 1130981.2484 | 2643656.4474 | 1130984.4318 | 2643654.9241 | 1130985.2879 | 2643646.8634 | 1130986.0413 | 2643641.5283 | 1130984.4319
19 | 2643639.5907 | 1130983.8474 | 2643636.9118 | 1130983.0393
20 | 2643693.0586 | 1130940.6515 | 2643690.2445 | 1130933.6387 | 2643673.9797 | 1130909.1198 | 2643659.6358 | 1130908.6716 | 2643628.2232 | 1130899.029 | 2643586.1939 | 1130907.0857 | 2643578.1617 | 1130902.7454
21 | 2643617.1048 | 1130978.2419 | 2643624.6634 | 1130979.3444 | 2643636.9118 | 1130983.0393
22 | 2643617.1048 | 1130978.2419 | 2643616.8859 | 1130978.21 | 2643607.0462 | 1130980.04 | 2643601.836 | 1130981.8885
23 | 2643577.6491 | 1130986.765 | 2643577.6491 | 1130986.765 | 2643587.8832 | 1130986.8387 | 2643601.836 | 1130981.8885
24 | 2643509.8525 | 1130979.7435 | 2643495.4141 | 1130990.5196
25 | 2643509.8525 | 1130979.7435 | 2643512.7339 | 1130977.593 | 2643523.2805 | 1130972.7664 | 2643533.3839 | 1130971.7497 | 2643543.0652 | 1130973.7315 | 2643552.2204 | 1130977.1818
26 | 2643552.2204 | 1130977.1818 | 2643577.6491 | 1130986.765
27 | 2643478.5046 | 1131071.5951 | 2643478.5046 | 1131071.5951 | 2643478.1969 | 1131069.7515
28 | 2643478.5046 | 1131071.5951 | 2643489.6943 | 1131070.0684
29 | 2643489.6943 | 1131070.0684 | 2643499.4794 | 1131068.7333 | 2643508.2799 | 1131071.0978 | 2643513.1686 | 1131070.5017
30 | 2643523.35 | 1131069.2604 | 2643513.1686 | 1131070.5017
31 | 2643527.4797 | 1131068.7569 | 2643523.35 | 1131069.2604

## bus_geodata
| x | y | coords
0 | 2643310.5271 | 1131001.9682
1 | 2643310.6067 | 1131001.8443
2 | 2643354.4404 | 1130964.1433
3 | 2643356.1566 | 1130965.7741
4 | 2643402.4864 | 1130990.4077
5 | 2643455.2037 | 1130891.2687
6 | 2643407.6857 | 1131004.5451
7 | 2643428.1021 | 1130996.0323
8 | 2643443.3475 | 1130999.3798
9 | 2643454.5225 | 1131000.7504
10 | 2643462.8666 | 1131001.5913
11 | 2643461.9685 | 1130942.9247
12 | 2643425.688 | 1131035.8744
13 | 2643488.5346 | 1130995.5773
14 | 2643465.998 | 1130965.5732
15 | 2643458.9419 | 1131055.9431
16 | 2643641.5283 | 1130984.4319
17 | 2643639.5907 | 1130983.8474
18 | 2643693.0586 | 1130940.6515
19 | 2643636.9118 | 1130983.0393
20 | 2643578.1617 | 1130902.7454
21 | 2643617.1048 | 1130978.2419
22 | 2643601.836 | 1130981.8885
23 | 2643509.8526 | 1130979.7435
24 | 2643495.4141 | 1130990.5196
25 | 2643552.2204 | 1130977.1818
26 | 2643577.6491 | 1130986.765
27 | 2643478.1969 | 1131069.7515
28 | 2643478.5046 | 1131071.5951
29 | 2643489.6943 | 1131070.0684
30 | 2643513.1686 | 1131070.5017
31 | 2643523.35 | 1131069.2604
32 | 2643527.4797 | 1131068.7569
33 | 2643402.4864 | 1130990.4077

## line_std_types
| c_nf_per_km | r_ohm_per_km | x_ohm_per_km | max_i_ka | type | q_mm2 | alpha | voltage_rating
NAYY 4x50 SE | 210 | 0.642 | 0.083 | 0.142 | cs | 50 | 0.00403 | LV
NAYY 4x120 SE | 264 | 0.225 | 0.08 | 0.242 | cs | 120 | 0.00403 | LV
NAYY 4x150 SE | 261 | 0.208 | 0.08 | 0.27 | cs | 150 | 0.00403 | LV
NA2XS2Y 1x95 RM/25 12/20 kV | 216 | 0.313 | 0.132 | 0.252 | cs | 95 | 0.00403 | MV
NA2XS2Y 1x185 RM/25 12/20 kV | 273 | 0.161 | 0.117 | 0.362 | cs | 185 | 0.00403 | MV
NA2XS2Y 1x240 RM/25 12/20 kV | 304 | 0.122 | 0.112 | 0.421 | cs | 240 | 0.00403 | MV
NA2XS2Y 1x95 RM/25 6/10 kV | 315 | 0.313 | 0.123 | 0.249 | cs | 95 | 0.00403 | MV
NA2XS2Y 1x185 RM/25 6/10 kV | 406 | 0.161 | 0.11 | 0.358 | cs | 185 | 0.00403 | MV
NA2XS2Y 1x240 RM/25 6/10 kV | 456 | 0.122 | 0.105 | 0.416 | cs | 240 | 0.00403 | MV
NA2XS2Y 1x150 RM/25 12/20 kV | 250 | 0.206 | 0.116 | 0.319 | cs | 150 | 0.00403 | MV
NA2XS2Y 1x120 RM/25 12/20 kV | 230 | 0.253 | 0.119 | 0.283 | cs | 120 | 0.00403 | MV
NA2XS2Y 1x70 RM/25 12/20 kV | 190 | 0.443 | 0.132 | 0.22 | cs | 70 | 0.00403 | MV
NA2XS2Y 1x150 RM/25 6/10 kV | 360 | 0.206 | 0.11 | 0.315 | cs | 150 | 0.00403 | MV
NA2XS2Y 1x120 RM/25 6/10 kV | 340 | 0.253 | 0.113 | 0.28 | cs | 120 | 0.00403 | MV
NA2XS2Y 1x70 RM/25 6/10 kV | 280 | 0.443 | 0.123 | 0.217 | cs | 70 | 0.00403 | MV
N2XS(FL)2Y 1x120 RM/35 64/110 kV | 112 | 0.153 | 0.166 | 0.366 | cs | 120 | 0.00393 | HV
N2XS(FL)2Y 1x185 RM/35 64/110 kV | 125 | 0.099 | 0.156 | 0.457 | cs | 185 | 0.00393 | HV
N2XS(FL)2Y 1x240 RM/35 64/110 kV | 135 | 0.075 | 0.149 | 0.526 | cs | 240 | 0.00393 | HV
N2XS(FL)2Y 1x300 RM/35 64/110 kV | 144 | 0.06 | 0.144 | 0.588 | cs | 300 | 0.00393 | HV
15-AL1/3-ST1A 0.4 | 11 | 1.8769 | 0.35 | 0.105 | ol | 16 | 0.00403 | LV
24-AL1/4-ST1A 0.4 | 11.25 | 1.2012 | 0.335 | 0.14 | ol | 24 | 0.00403 | LV
48-AL1/8-ST1A 0.4 | 12.2 | 0.5939 | 0.3 | 0.21 | ol | 48 | 0.00403 | LV
94-AL1/15-ST1A 0.4 | 13.2 | 0.306 | 0.29 | 0.35 | ol | 94 | 0.00403 | LV
34-AL1/6-ST1A 10.0 | 9.7 | 0.8342 | 0.36 | 0.17 | ol | 34 | 0.00403 | MV
48-AL1/8-ST1A 10.0 | 10.1 | 0.5939 | 0.35 | 0.21 | ol | 48 | 0.00403 | MV
70-AL1/11-ST1A 10.0 | 10.4 | 0.4132 | 0.339 | 0.29 | ol | 70 | 0.00403 | MV
94-AL1/15-ST1A 10.0 | 10.75 | 0.306 | 0.33 | 0.35 | ol | 94 | 0.00403 | MV
122-AL1/20-ST1A 10.0 | 11.1 | 0.2376 | 0.323 | 0.41 | ol | 122 | 0.00403 | MV
149-AL1/24-ST1A 10.0 | 11.25 | 0.194 | 0.315 | 0.47 | ol | 149 | 0.00403 | MV
34-AL1/6-ST1A 20.0 | 9.15 | 0.8342 | 0.382 | 0.17 | ol | 34 | 0.00403 | MV
48-AL1/8-ST1A 20.0 | 9.5 | 0.5939 | 0.372 | 0.21 | ol | 48 | 0.00403 | MV
70-AL1/11-ST1A 20.0 | 9.7 | 0.4132 | 0.36 | 0.29 | ol | 70 | 0.00403 | MV
94-AL1/15-ST1A 20.0 | 10 | 0.306 | 0.35 | 0.35 | ol | 94 | 0.00403 | MV
122-AL1/20-ST1A 20.0 | 10.3 | 0.2376 | 0.344 | 0.41 | ol | 122 | 0.00403 | MV
149-AL1/24-ST1A 20.0 | 10.5 | 0.194 | 0.337 | 0.47 | ol | 149 | 0.00403 | MV
184-AL1/30-ST1A 20.0 | 10.75 | 0.1571 | 0.33 | 0.535 | ol | 184 | 0.00403 | MV
243-AL1/39-ST1A 20.0 | 11 | 0.1188 | 0.32 | 0.645 | ol | 243 | 0.00403 | MV
48-AL1/8-ST1A 110.0 | 8 | 0.5939 | 0.46 | 0.21 | ol | 48 | 0.00403 | HV
70-AL1/11-ST1A 110.0 | 8.4 | 0.4132 | 0.45 | 0.29 | ol | 70 | 0.00403 | HV
94-AL1/15-ST1A 110.0 | 8.65 | 0.306 | 0.44 | 0.35 | ol | 94 | 0.00403 | HV
122-AL1/20-ST1A 110.0 | 8.5 | 0.2376 | 0.43 | 0.41 | ol | 122 | 0.00403 | HV
149-AL1/24-ST1A 110.0 | 8.75 | 0.194 | 0.41 | 0.47 | ol | 149 | 0.00403 | HV
184-AL1/30-ST1A 110.0 | 8.8 | 0.1571 | 0.4 | 0.535 | ol | 184 | 0.00403 | HV
243-AL1/39-ST1A 110.0 | 9 | 0.1188 | 0.39 | 0.645 | ol | 243 | 0.00403 | HV
305-AL1/39-ST1A 110.0 | 9.2 | 0.0949 | 0.38 | 0.74 | ol | 305 | 0.00403 | HV
490-AL1/64-ST1A 110.0 | 9.75 | 0.059 | 0.37 | 0.96 | ol | 490 | 0.00403 | HV
679-AL1/86-ST1A 110.0 | 9.95 | 0.042 | 0.36 | 1.15 | ol | 679 | 0.00403 | HV
490-AL1/64-ST1A 220.0 | 10 | 0.059 | 0.285 | 0.96 | ol | 490 | 0.00403 | HV
679-AL1/86-ST1A 220.0 | 11.7 | 0.042 | 0.275 | 1.15 | ol | 679 | 0.00403 | HV
490-AL1/64-ST1A 380.0 | 11 | 0.059 | 0.253 | 0.96 | ol | 490 | 0.00403 | HV
679-AL1/86-ST1A 380.0 | 14.6 | 0.042 | 0.25 | 1.15 | ol | 679 | 0.00403 | HV

## trafo_std_types
| i0_percent | pfe_kw | vkr_percent | sn_mva | vn_lv_kv | vn_hv_kv | vk_percent | shift_degree | vector_group | tap_side | tap_neutral | tap_min | tap_max | tap_step_degree | tap_step_percent | tap_phase_shifter
160 MVA 380/110 kV | 0.06 | 60 | 0.25 | 160 | 110 | 380 | 12.2 | 0 | Yy0 | hv | 0 | -9 | 9 | 0 | 1.5 | FALSE
100 MVA 220/110 kV | 0.06 | 55 | 0.26 | 100 | 110 | 220 | 12 | 0 | Yy0 | hv | 0 | -9 | 9 | 0 | 1.5 | FALSE
63 MVA 110/20 kV | 0.04 | 22 | 0.32 | 63 | 20 | 110 | 18 | 150 | YNd5 | hv | 0 | -9 | 9 | 0 | 1.5 | FALSE
40 MVA 110/20 kV | 0.05 | 18 | 0.34 | 40 | 20 | 110 | 16.2 | 150 | YNd5 | hv | 0 | -9 | 9 | 0 | 1.5 | FALSE
25 MVA 110/20 kV | 0.07 | 14 | 0.41 | 25 | 20 | 110 | 12 | 150 | YNd5 | hv | 0 | -9 | 9 | 0 | 1.5 | FALSE
63 MVA 110/10 kV | 0.04 | 22 | 0.32 | 63 | 10 | 110 | 18 | 150 | YNd5 | hv | 0 | -9 | 9 | 0 | 1.5 | FALSE
40 MVA 110/10 kV | 0.05 | 18 | 0.34 | 40 | 10 | 110 | 16.2 | 150 | YNd5 | hv | 0 | -9 | 9 | 0 | 1.5 | FALSE
25 MVA 110/10 kV | 0.07 | 14 | 0.41 | 25 | 10 | 110 | 12 | 150 | YNd5 | hv | 0 | -9 | 9 | 0 | 1.5 | FALSE
0.25 MVA 20/0.4 kV | 0.32 | 0.8 | 1.44 | 0.25 | 0.4 | 20 | 6 | 150 | Yzn5 | hv | 0 | -2 | 2 | 0 | 2.5 | FALSE
0.4 MVA 20/0.4 kV | 0.3375 | 1.35 | 1.425 | 0.4 | 0.4 | 20 | 6 | 150 | Dyn5 | hv | 0 | -2 | 2 | 0 | 2.5 | FALSE
0.63 MVA 20/0.4 kV | 0.2619 | 1.65 | 1.206 | 0.63 | 0.4 | 20 | 6 | 150 | Dyn5 | hv | 0 | -2 | 2 | 0 | 2.5 | FALSE
0.25 MVA 10/0.4 kV | 0.24 | 0.6 | 1.2 | 0.25 | 0.4 | 10 | 4 | 150 | Dyn5 | hv | 0 | -2 | 2 | 0 | 2.5 | FALSE
0.4 MVA 10/0.4 kV | 0.2375 | 0.95 | 1.325 | 0.4 | 0.4 | 10 | 4 | 150 | Dyn5 | hv | 0 | -2 | 2 | 0 | 2.5 | FALSE
0.63 MVA 10/0.4 kV | 0.1873 | 1.18 | 1.0794 | 0.63 | 0.4 | 10 | 4 | 150 | Dyn5 | hv | 0 | -2 | 2 | 0 | 2.5 | FALSE

## trafo3w_std_types
| sn_hv_mva | sn_mv_mva | sn_lv_mva | vn_hv_kv | vn_mv_kv | vn_lv_kv | vk_hv_percent | vk_mv_percent | vk_lv_percent | vkr_hv_percent | vkr_mv_percent | vkr_lv_percent | pfe_kw | i0_percent | shift_mv_degree | shift_lv_degree | vector_group | tap_side | tap_neutral | tap_min | tap_max | tap_step_percent
63/25/38 MVA 110/20/10 kV | 63 | 25 | 38 | 110 | 20 | 10 | 10.4 | 10.4 | 10.4 | 0.28 | 0.32 | 0.35 | 35 | 0.89 | 0 | 0 | YN0yn0yn0 | hv | 0 | -10 | 10 | 1.2
63/25/38 MVA 110/10/10 kV | 63 | 25 | 38 | 110 | 10 | 10 | 10.4 | 10.4 | 10.4 | 0.28 | 0.32 | 0.35 | 35 | 0.89 | 0 | 0 | YN0yn0yn0 | hv | 0 | -10 | 10 | 1.2

## fuse_std_types
| fuse_type | i_rated_a | t_avg | t_min | t_total | x_avg | x_min | x_total
HV 100A | HV 100A | 100 | 0 | [10.0, 3.64, 0.854, 0.281, 0.1, 0.0531, 0.022, 0.01] | [10.0, 4.267, 1.21, 0.403, 0.1, 0.058, 0.022, 0.01] | 0 | [300.0, 350.0, 450.0, 550.0, 700.0, 850.0, 1200.0, 1752.0] | [600.0, 700.0, 900.0, 1150.0, 1665.0, 2000.0, 3000.0, 4313.0]
HV 10A | HV 10A | 10 | 0 | [10.0, 1675.0, 0.344, 0.156, 0.1, 0.0417, 0.0171, 0.01] | [10.0, 1.3, 0.3, 0.155, 0.1, 0.0555, 0.023, 0.01] | 0 | [30.0, 32.0, 35.0, 37.0, 39.0, 50.0, 70.0, 88.0] | [60.0, 70.0, 80.0, 87.0, 94.0, 110.0, 150.0, 216.0]
HV 125A | HV 125A | 125 | 0 | [10.0, 1.82, 0.344, 0.1, 0.0467, 0.0269, 0.01] | [10.0, 2.478, 0.426, 0.1, 0.0427, 0.0211, 0.01] | 0 | [375.0, 500.0, 700.0, 925.0, 1200.0, 1500.0, 2341.0] | [750.0, 1000.0, 1500.0, 2200.0, 3000.0, 4000.0, 5765.0]
HV 160A | HV 160A | 160 | 0 | [10.0, 4.15, 1.03, 0.198, 0.1, 0.051, 0.0172, 0.01] | [10.0, 2.3, 0.734, 0.274, 0.1, 0.046, 0.0177, 0.01] | 0 | [480.0, 550.0, 700.0, 1000.0, 1260.0, 1600.0, 2500.0, 3227.0] | [960.0, 1300.0, 1700.0, 2200.0, 2996.0, 4000.0, 6000.0, 7946.0]
HV 16A | HV 16A | 16 | 0 | [10.0, 0.352, 0.164, 0.1, 0.0649, 0.0342, 0.01] | [10.0, 2.34, 0.722, 0.181, 0.1, 0.055, 0.0296, 0.01] | 0 | [48.0, 60.0, 65.0, 71.0, 80.0, 100.0, 162.0] | [96.0, 110.0, 125.0, 150.0, 168.0, 200.0, 250.0, 398.0]
HV 200A | HV 200A | 200 | 0 | [10.0, 4.267, 1.21, 0.403, 0.1, 0.058, 0.022, 0.01] | [10.0, 3.73, 1.654, 0.328, 0.1, 0.0531, 0.019, 0.01] | 0 | [600.0, 700.0, 900.0, 1150.0, 1665.0, 2000.0, 3000.0, 4313.0] | [1200.0, 1500.0, 1800.0, 2700.0, 3960.0, 5000.0, 7500.0, 10620.0]
HV 20A | HV 20A | 20 | 0 | [10.0, 1.3, 0.3, 0.155, 0.1, 0.0555, 0.023, 0.01] | [10.0, 1.3, 0.161, 0.1, 0.0611, 0.0399, 0.0141, 0.01] | 0 | [60.0, 70.0, 80.0, 87.0, 94.0, 110.0, 150.0, 216.0] | [120.0, 150.0, 200.0, 223.0, 260.0, 300.0, 450.0, 532.0]
HV 25A | HV 25A | 25 | 0 | [10.0, 2.512, 0.833, 0.299, 0.1, 0.0372, 0.0223, 0.01] | [10.0, 3.125, 0.597, 0.198, 0.1, 0.0378, 0.022, 0.01] | 0 | [75.0, 82.0, 90.0, 100.0, 124.0, 170.0, 200.0, 289.0] | [150.0, 170.0, 210.0, 250.0, 294.0, 400.0, 500.0, 711.0]
HV 31.5A | HV 31.5A | 31.5 | 0 | [10.0, 2.34, 0.722, 0.181, 0.1, 0.055, 0.0296, 0.01] | [10.0, 2.84, 0.368, 0.164, 0.1, 0.0621, 0.0378, 0.0195, 0.01] | 0 | [95.0, 110.0, 125.0, 150.0, 165.0, 200.0, 250.0, 390.0] | [189.0, 220.0, 300.0, 350.0, 393.0, 450.0, 530.0, 700.0, 960.0]
HV 40A | HV 40A | 40 | 0 | [10.0, 1.3, 0.161, 0.1, 0.0611, 0.0399, 0.0141, 0.01] | [10.0, 2.05, 0.369, 0.198, 0.1, 0.051, 0.0298, 0.01] | 0 | [120.0, 150.0, 200.0, 223.0, 260.0, 300.0, 450.0, 532.0] | [240.0, 300.0, 400.0, 450.0, 530.0, 650.0, 800.0, 1311.0]
HV 50A | HV 50A | 50 | 0 | [10.0, 3.215, 0.597, 0.198, 0.1, 0.0378, 0.022, 0.01] | [10.0, 3.64, 0.854, 0.281, 0.1, 0.0531, 0.022, 0.01] | 0 | [150.0, 170.0, 210.0, 250.0, 294.0, 400.0, 500.0, 711.0] | [300.0, 350.0, 450.0, 550.0, 700.0, 850.0, 1200.0, 1752.0]
HV 6.3A | HV 6.3A | 6.3 | 0 | [10.0, 1.39, 0.344, 0.168, 0.1, 0.056, 0.0263, 0.01] | [10.0, 1.711, 0.516, 0.198, 0.1, 0.0634, 0.0303, 0.01] | 0 | [19.0, 19.5, 20.4, 20.8, 22.0, 25.0, 32.0, 48.0] | [38.0, 40.0, 43.0, 48.0, 53.0, 60.0, 75.0, 118.0]
HV 63A | HV 63A | 63 | 0 | [10.0, 2.84, 0.368, 0.164, 0.1, 0.0621, 0.0378, 0.0195, 0.01] | [10.0, 1.82, 0.344, 0.1, 0.0467, 0.0269, 0.01] | 0 | [189.0, 220.0, 300.0, 350.0, 393.0, 450.0, 530.0, 700.0, 961.0] | [378.0, 500.0, 700.0, 934.0, 1200.0, 1500.0, 2366.0]
HV 80A | HV 80A | 80 | 0 | [10.0, 2.05, 0.369, 0.198, 0.1, 0.051, 0.0298, 0.01] | [10.0, 4.15, 1.03, 0.198, 0.1, 0.051, 0.0172, 0.01] | 0 | [240.0, 300.0, 400.0, 450.0, 530.0, 650.0, 800.0, 1311.0] | [480.0, 550.0, 700.0, 1000.0, 1260.0, 1600.0, 2500.0, 3227.0]
Siemens NH-1-100 | Siemens NH-1-100 | 100 | [5400.0, 2000.0, 400.0, 20.0, 1.0, 0.2, 0.012, 0.004] | 0 | 0 | [150.0, 190.0, 250.0, 430.0, 900.0, 1250.0, 2700.0, 3600.0] | 0 | 0
Siemens NH-1-125 | Siemens NH-1-125 | 125 | [4800.0, 120.0, 7.0, 0.1, 0.004] | 0 | 0 | [180.0, 400.0, 740.0, 2000.0, 4250.0] | 0 | 0
Siemens NH-1-16 | Siemens NH-1-16 | 16 | [4000.0, 400.0, 2.0, 0.1, 0.04, 0.01] | 0 | 0 | [26.0, 35.0, 75.0, 150.0, 200.0, 300.0] | 0 | 0
Siemens NH-1-160 | Siemens NH-1-160 | 160 | [4800.0, 120.0, 7.0, 0.1, 0.004] | 0 | 0 | [210.0, 500.0, 900.0, 2300.0, 5000.0] | 0 | 0
Siemens NH-1-25 | Siemens NH-1-25 | 25 | [4000.0, 1000.0, 10.0, 0.2, 0.02, 0.01] | 0 | 0 | [40.0, 50.0, 100.0, 210.0, 400.0, 500.0] | 0 | 0
Siemens NH-1-50 | Siemens NH-1-50 | 50 | [4000.0, 40.0, 4.0, 1.0, 0.02, 0.01] | 0 | 0 | [86.0, 200.0, 300.0, 400.0, 1000.0, 1280.0] | 0 | 0
Siemens NH-1-63 | Siemens NH-1-63 | 63 | [4000.0, 100.0, 10.0, 2.0, 0.04, 0.01] | 0 | 0 | [100.0, 200.0, 300.0, 400.0, 1000.0, 1500.0] | 0 | 0
Siemens NH-1-80 | Siemens NH-1-80 | 80 | [4800.0, 120.0, 7.0, 0.1, 0.01] | 0 | 0 | [150.58, 250.0, 450.0, 1150.0, 2470.0] | 0 | 0
Siemens NH-2-1000 | Siemens NH-2-1000 | 1000 | [4800.0, 120.0, 7.0, 0.1, 0.004] | 0 | 0 | [1900.0, 3500.0, 8400.0, 24000.0, 52000.0] | 0 | 0
Siemens NH-2-200 | Siemens NH-2-200 | 200 | [4800.0, 120.0, 7.0, 0.1, 0.004] | 0 | 0 | [280.0, 650.0, 1200.0, 3000.0, 7000.0] | 0 | 0
Siemens NH-2-224 | Siemens NH-2-224 | 224 | [4800.0, 120.0, 7.0, 0.2, 0.04, 0.004] | 0 | 0 | [400.0, 750.0, 1453.0, 3025.0, 4315.0, 7600.0] | 0 | 0
Siemens NH-2-250 | Siemens NH-2-250 | 250 | [4800.0, 120.0, 7.0, 0.1, 0.004] | 0 | 0 | [450.0, 800.0, 1650.0, 4000.0, 8500.0] | 0 | 0
Siemens NH-2-315 | Siemens NH-2-315 | 315 | [4800.0, 120.0, 7.0, 0.1, 0.004] | 0 | 0 | [550.0, 920.0, 1900.0, 5000.0, 11000.0] | 0 | 0
Siemens NH-2-355 | Siemens NH-2-355 | 355 | [4800.0, 120.0, 6.0, 0.1, 0.004] | 0 | 0 | [650.0, 1116.27, 2350.0, 5840.0, 12790.0] | 0 | 0
Siemens NH-2-400 | Siemens NH-2-400 | 400 | [4800.0, 120.0, 7.0, 0.1, 0.004] | 0 | 0 | [720.0, 1350.0, 2800.0, 6500.0, 15000.0] | 0 | 0
Siemens NH-2-425 | Siemens NH-2-425 | 425 | [4800.0, 120.0, 7.0, 0.1, 0.004] | 0 | 0 | [850.0, 1500.0, 3050.0, 7500.0, 16500.0] | 0 | 0
Siemens NH-2-630 | Siemens NH-2-630 | 630 | [4800.0, 120.0, 7.0, 0.1, 0.004] | 0 | 0 | [1200.0, 2000.0, 4800.0, 12000.0, 26000.0] | 0 | 0

## res_bus
| vm_pu | va_degree | p_mw | q_mvar
0 | 0.99131 | -0.16578 | 0.0026772 | 0.00067097
1 | 0.99131 | -0.16577 | 0.0041024 | 0.0010281
2 | 0.99173 | -0.15758 | 0.0023265 | 0.00058308
3 | 0.99175 | -0.1572 | 0 | 0
4 | 0.9922 | -0.14859 | 0 | 0
5 | 0.98808 | -0.22817 | 0 | 0
6 | 0.99056 | -0.17997 | 0.0060367 | 0.0015129
7 | 0.9941 | -0.1121 | 0.0067262 | 0.0016857
8 | 0.99529 | -0.089525 | 0.009841 | 0.0024664
9 | 0.99619 | -0.072284 | 0.0083331 | 0.0020885
10 | 0.9969 | -0.058862 | 0.0075061 | 0.0018812
11 | 0.98644 | -0.26003 | 0.018157 | 0.0045506
12 | 0.98683 | -0.25195 | 0.0080075 | 0.0020069
13 | 0.99921 | -0.014904 | 0.010014 | 0.0025097
14 | 0.98611 | -0.26659 | 0.015897 | 0.0039843
15 | 0.98305 | -0.3252 | 0.016798 | 0.00421
16 | 0.9886 | -0.21922 | 0.01082 | 0.0027117
17 | 0.98865 | -0.2182 | 0.0078186 | 0.0019595
18 | 0.98741 | -0.2423 | 0 | 0
19 | 0.98874 | -0.21641 | 0.0062172 | 0.0015582
20 | 0.98525 | -0.28445 | 0.017284 | 0.0043317
21 | 0.98954 | -0.20107 | 0.018127 | 0.0045432
22 | 0.99041 | -0.18418 | 0.010085 | 0.0025276
23 | 0.99809 | -0.036369 | 0.018081 | 0.0045315
24 | 1 | 0 | -0.32075 | -0.081374
25 | 0.99407 | -0.11348 | 0.01539 | 0.0038572
26 | 0.99202 | -0.15292 | 0.011762 | 0.0029478
27 | 0.98083 | -0.3685 | 0.012841 | 0.0032183
28 | 0.98071 | -0.37089 | 0.0091001 | 0.0022807
29 | 0.98007 | -0.38349 | 0.01182 | 0.0029623
30 | 0.97897 | -0.40508 | 0.010032 | 0.0025142
31 | 0.97859 | -0.41248 | 0.012095 | 0.0030313
32 | 0.97848 | -0.41457 | 0.027574 | 0.0069107
33 | 0.99998 | 149.9956 | 0 | 0

## res_line
| p_from_mw | q_from_mvar | p_to_mw | q_to_mvar | pl_mw | ql_mvar | i_from_ka | i_to_ka | i_ka | vm_from_pu | va_from_degree | vm_to_pu | va_to_degree | loading_percent
0 | -0.0026772 | -0.00067097 | 0.0026772 | 0.00067097 | 8.9221e-10 | -1.3281e-09 | 0.0040187 | 0.0040187 | 0.0040187 | 0.99131 | -0.16578 | 0.99131 | -0.16577 | 1.104
1 | -0.0067796 | -0.0016991 | 0.0067822 | 0.0016999 | 2.6462e-06 | 8.1469e-07 | 0.010177 | 0.010176 | 0.010177 | 0.99131 | -0.16577 | 0.99173 | -0.15758 | 2.7957
2 | -0.0091087 | -0.002283 | 0.0091089 | 0.0022831 | 1.6583e-07 | 7.5581e-08 | 0.013667 | 0.013667 | 0.013667 | 0.99173 | -0.15758 | 0.99175 | -0.1572 | 3.7547
3 | -0.0091089 | -0.0022831 | 0.0091127 | 0.0022848 | 3.7355e-06 | 1.7022e-06 | 0.013667 | 0.013667 | 0.013667 | 0.99175 | -0.1572 | 0.9922 | -0.14859 | 3.7547
4 | 0.034241 | 0.0086518 | -0.034111 | -0.0085702 | 0.00013009 | 8.1565e-05 | 0.051377 | 0.051378 | 0.051378 | 0.9922 | -0.14859 | 0.98808 | -0.22817 | 14.1147
5 | 0.1155 | 0.029408 | -0.11532 | -0.029296 | 0.00017446 | 0.00011145 | 0.17338 | 0.17338 | 0.17338 | 0.9922 | -0.14859 | 0.99056 | -0.17997 | 47.6306
6 | -0.15885 | -0.040344 | 0.15913 | 0.040522 | 0.00027952 | 0.00017821 | 0.23842 | 0.23842 | 0.23842 | 0.9922 | -0.14859 | 0.9941 | -0.1121 | 32.7498
7 | 0.034111 | 0.0085702 | -0.034059 | -0.0085377 | 5.1799e-05 | 3.2482e-05 | 0.051378 | 0.051378 | 0.051378 | 0.98808 | -0.22817 | 0.98644 | -0.26003 | 14.1148
8 | 0.10928 | 0.027783 | -0.10891 | -0.027542 | 0.00037749 | 0.00024112 | 0.16431 | 0.16431 | 0.16431 | 0.99056 | -0.17997 | 0.98683 | -0.25195 | 45.1393
9 | -0.16586 | -0.042208 | 0.16604 | 0.042323 | 0.00018071 | 0.00011525 | 0.24849 | 0.24849 | 0.24849 | 0.9941 | -0.1121 | 0.99529 | -0.089525 | 34.1328
10 | -0.17588 | -0.04479 | 0.17602 | 0.044883 | 0.00014639 | 9.3394e-05 | 0.2632 | 0.2632 | 0.2632 | 0.99529 | -0.089525 | 0.99619 | -0.072284 | 36.1537
11 | -0.18436 | -0.046972 | 0.18448 | 0.047048 | 0.00011948 | 7.6246e-05 | 0.27565 | 0.27565 | 0.27565 | 0.99619 | -0.072284 | 0.9969 | -0.058862 | 37.8635
12 | -0.19198 | -0.048929 | 0.19239 | 0.04919 | 0.00040822 | 0.00026057 | 0.28685 | 0.28685 | 0.28685 | 0.9969 | -0.058862 | 0.99921 | -0.014904 | 39.4025
13 | 0.015902 | 0.0039872 | -0.015897 | -0.0039843 | 4.9643e-06 | 2.8836e-06 | 0.023989 | 0.023989 | 0.023989 | 0.98644 | -0.26003 | 0.98611 | -0.26659 | 6.5904
14 | 0.1009 | 0.025535 | -0.10055 | -0.02531 | 0.00035341 | 0.00022566 | 0.15223 | 0.15223 | 0.15223 | 0.98683 | -0.25195 | 0.98305 | -0.3252 | 41.8223
15 | -0.2024 | -0.051699 | 0.20255 | 0.051793 | 0.00014596 | 9.3188e-05 | 0.30176 | 0.30176 | 0.30176 | 0.99921 | -0.014904 | 1 | 0 | 41.4508
16 | 0.083748 | 0.0211 | -0.083575 | -0.020989 | 0.00017304 | 0.00011038 | 0.12681 | 0.12681 | 0.12681 | 0.98305 | -0.3252 | 0.98083 | -0.3685 | 34.8369
17 | -0.028157 | -0.0070751 | 0.028159 | 0.007076 | 1.3636e-06 | 8.4674e-07 | 0.042388 | 0.042388 | 0.042388 | 0.9886 | -0.21922 | 0.98865 | -0.2182 | 11.6451
18 | 0.017337 | 0.0043634 | -0.017318 | -0.0043522 | 1.9107e-05 | 1.1271e-05 | 0.026102 | 0.026103 | 0.026103 | 0.9886 | -0.21922 | 0.98741 | -0.2423 | 7.1711
19 | -0.035977 | -0.0090355 | 0.03598 | 0.0090375 | 3.0775e-06 | 1.9337e-06 | 0.054156 | 0.054156 | 0.054156 | 0.98865 | -0.2182 | 0.98874 | -0.21641 | 14.878
20 | 0.017318 | 0.0043522 | -0.017284 | -0.0043317 | 3.4779e-05 | 2.0521e-05 | 0.026103 | 0.026103 | 0.026103 | 0.98741 | -0.2423 | 0.98525 | -0.28445 | 7.1712
21 | -0.042197 | -0.010596 | 0.042228 | 0.010615 | 3.0907e-05 | 1.9518e-05 | 0.063512 | 0.063512 | 0.063512 | 0.98874 | -0.21641 | 0.98954 | -0.20107 | 17.4484
22 | -0.060356 | -0.015158 | 0.060404 | 0.015189 | 4.8689e-05 | 3.0958e-05 | 0.090771 | 0.090771 | 0.090771 | 0.98954 | -0.20107 | 0.99041 | -0.18418 | 24.9372
23 | -0.07049 | -0.017717 | 0.070595 | 0.017784 | 0.00010535 | 6.7102e-05 | 0.10592 | 0.10592 | 0.10592 | 0.99041 | -0.18418 | 0.99202 | -0.15292 | 29.0999
24 | -0.11635 | -0.029451 | 0.11655 | 0.029581 | 0.00020352 | 0.00013001 | 0.17356 | 0.17356 | 0.17356 | 0.99809 | -0.036369 | 1 | 0 | 47.6813
25 | 0.098266 | 0.02492 | -0.097903 | -0.024688 | 0.0003628 | 0.00023161 | 0.1466 | 0.1466 | 0.1466 | 0.99809 | -0.036369 | 0.99407 | -0.11348 | 40.2758
26 | 0.082513 | 0.020831 | -0.082357 | -0.020732 | 0.00015559 | 9.9229e-05 | 0.12357 | 0.12357 | 0.12357 | 0.99407 | -0.11348 | 0.99202 | -0.15292 | 33.9468
27 | 0.070734 | 0.017771 | -0.070726 | -0.017766 | 8.0736e-06 | 5.1435e-06 | 0.10733 | 0.10733 | 0.10733 | 0.98083 | -0.3685 | 0.98071 | -0.37089 | 29.4849
28 | 0.061626 | 0.015485 | -0.061589 | -0.015462 | 3.7038e-05 | 2.3562e-05 | 0.093518 | 0.093518 | 0.093518 | 0.98071 | -0.37089 | 0.98007 | -0.38349 | 25.6917
29 | 0.049769 | 0.012499 | -0.049718 | -0.012467 | 5.1215e-05 | 3.2476e-05 | 0.075572 | 0.075572 | 0.075572 | 0.98007 | -0.38349 | 0.97897 | -0.40508 | 20.7616
30 | 0.039686 | 0.0099525 | -0.039672 | -0.0099437 | 1.3997e-05 | 8.8289e-06 | 0.060324 | 0.060324 | 0.060324 | 0.97897 | -0.40508 | 0.97859 | -0.41248 | 16.5725
31 | 0.027577 | 0.0069124 | -0.027574 | -0.0069107 | 2.7432e-06 | 1.7034e-06 | 0.041933 | 0.041933 | 0.041933 | 0.97859 | -0.41248 | 0.97848 | -0.41457 | 11.52

## res_trafo
| p_hv_mw | q_hv_mvar | p_lv_mw | q_lv_mvar | pl_mw | ql_mvar | i_hv_ka | i_lv_ka | vm_hv_pu | va_hv_degree | vm_lv_pu | va_lv_degree | loading_percent
0 | -1.2729e-15 | -1.3162e-15 | 0.00165 | 1.2699e-07 | 0.00165 | 1.2699e-07 | 5.2857e-17 | 0.0023815 | 0.99998 | 149.9956 | 1 | 0 | 0.2619

## res_ext_grid
| p_mw | q_mvar
0 | 0.32833 | 0.083274

## res_load
| p_mw | q_mvar
0 | 0.0026772 | 0.00067097
1 | 0.0041024 | 0.0010281
2 | 0.0023265 | 0.00058308
3 | 0.0060367 | 0.0015129
4 | 0.0067262 | 0.0016857
5 | 0.009841 | 0.0024664
6 | 0.0083331 | 0.0020885
7 | 0.0075061 | 0.0018812
8 | 0.018157 | 0.0045506
9 | 0.0080075 | 0.0020069
10 | 0.010014 | 0.0025097
11 | 0.015897 | 0.0039843
12 | 0.016798 | 0.00421
13 | 0.01082 | 0.0027117
14 | 0.0078186 | 0.0019595
15 | 0.0062172 | 0.0015582
16 | 0.017284 | 0.0043317
17 | 0.018127 | 0.0045432
18 | 0.010085 | 0.0025276
19 | 0.018081 | 0.0045315
20 | 0.0075817 | 0.0019002
21 | 0.01539 | 0.0038572
22 | 0.011762 | 0.0029478
23 | 0.012841 | 0.0032183
24 | 0.0091001 | 0.0022807
25 | 0.01182 | 0.0029623
26 | 0.010032 | 0.0025142
27 | 0.012095 | 0.0030313
28 | 0.027574 | 0.0069107

## dtypes
| element | column | dtype
0 | bus | name | object
1 | bus | vn_kv | float64
2 | bus | type | object
3 | bus | zone | object
4 | bus | in_service | bool
5 | load | name | object
6 | load | bus | uint32
7 | load | p_mw | float64
8 | load | q_mvar | float64
9 | load | const_z_percent | float64
10 | load | const_i_percent | float64
11 | load | sn_mva | float64
12 | load | scaling | float64
13 | load | in_service | bool
14 | load | type | object
15 | ext_grid | name | object
16 | ext_grid | bus | uint32
17 | ext_grid | vm_pu | float64
18 | ext_grid | va_degree | float64
19 | ext_grid | slack_weight | float64
20 | ext_grid | in_service | bool
21 | line | name | object
22 | line | std_type | object
23 | line | from_bus | uint32
24 | line | to_bus | uint32
25 | line | length_km | float64
26 | line | r_ohm_per_km | float64
27 | line | x_ohm_per_km | float64
28 | line | c_nf_per_km | float64
29 | line | g_us_per_km | float64
30 | line | max_i_ka | float64
31 | line | df | float64
32 | line | parallel | uint32
33 | line | type | object
34 | line | in_service | bool
35 | trafo | name | object
36 | trafo | std_type | object
37 | trafo | hv_bus | uint32
38 | trafo | lv_bus | uint32
39 | trafo | sn_mva | float64
40 | trafo | vn_hv_kv | float64
41 | trafo | vn_lv_kv | float64
42 | trafo | vk_percent | float64
43 | trafo | vkr_percent | float64
44 | trafo | pfe_kw | float64
45 | trafo | i0_percent | float64
46 | trafo | shift_degree | float64
47 | trafo | tap_side | object
48 | trafo | tap_neutral | int32
49 | trafo | tap_min | int32
50 | trafo | tap_max | int32
51 | trafo | tap_step_percent | float64
52 | trafo | tap_step_degree | float64
53 | trafo | tap_pos | int32
54 | trafo | tap_phase_shifter | bool
55 | trafo | parallel | uint32
56 | trafo | df | float64
57 | trafo | in_service | bool
58 | line_geodata | coords | object
59 | bus_geodata | x | float64
60 | bus_geodata | y | float64
61 | bus_geodata | coords | object
62 | res_bus | vm_pu | float64
63 | res_bus | va_degree | float64
64 | res_bus | p_mw | float64
65 | res_bus | q_mvar | float64
66 | res_line | p_from_mw | float64
67 | res_line | q_from_mvar | float64
68 | res_line | p_to_mw | float64
69 | res_line | q_to_mvar | float64
70 | res_line | pl_mw | float64
71 | res_line | ql_mvar | float64
72 | res_line | i_from_ka | float64
73 | res_line | i_to_ka | float64
74 | res_line | i_ka | float64
75 | res_line | vm_from_pu | float64
76 | res_line | va_from_degree | float64
77 | res_line | vm_to_pu | float64
78 | res_line | va_to_degree | float64
79 | res_line | loading_percent | float64
80 | res_trafo | p_hv_mw | float64
81 | res_trafo | q_hv_mvar | float64
82 | res_trafo | p_lv_mw | float64
83 | res_trafo | q_lv_mvar | float64
84 | res_trafo | pl_mw | float64
85 | res_trafo | ql_mvar | float64
86 | res_trafo | i_hv_ka | float64
87 | res_trafo | i_lv_ka | float64
88 | res_trafo | vm_hv_pu | float64
89 | res_trafo | va_hv_degree | float64
90 | res_trafo | vm_lv_pu | float64
91 | res_trafo | va_lv_degree | float64
92 | res_trafo | loading_percent | float64
93 | res_ext_grid | p_mw | float64
94 | res_ext_grid | q_mvar | float64
95 | res_load | p_mw | float64
96 | res_load | q_mvar | float64

## parameters
| version | format_version | converged | OPF_converged | name | f_hz | sn_mva
0 | 2.14.6 | 2.14.0 | TRUE | FALSE |  | 50 | 1