## bus
| name | vn_kv | type | zone | in_service
0 | bus_LV_6007-30_0_3_node_0 | 0.4 | n |  | TRUE
1 | bus_LV_6007-30_0_3_node_1 | 0.4 | n |  | TRUE
2 | bus_LV_6007-30_0_3_node_2 | 0.4 | n |  | TRUE
3 | bus_LV_6007-30_0_3_node_3 | 0.4 | n |  | TRUE
4 | bus_LV_6007-30_0_3_node_4 | 0.4 | n |  | TRUE
5 | bus_LV_6007-30_0_3_node_5 | 0.4 | n |  | TRUE
6 | bus_LV_6007-30_0_3_node_6 | 0.4 | n |  | TRUE
7 | bus_LV_6007-30_0_3_node_7 | 0.4 | n |  | TRUE
8 | bus_LV_6007-30_0_3_node_8 | 0.4 | n |  | TRUE
9 | bus_LV_6007-30_0_3_node_55 | 0.4 | n |  | TRUE
10 | bus_LV_6007-30_0_3_node_9 | 0.4 | n |  | TRUE
11 | bus_LV_6007-30_0_3_node_24 | 0.4 | n |  | TRUE
12 | bus_LV_6007-30_0_3_node_10 | 0.4 | n |  | TRUE
13 | bus_LV_6007-30_0_3_node_43 | 0.4 | n |  | TRUE
14 | bus_LV_6007-30_0_3_node_40 | 0.4 | n |  | TRUE
15 | bus_LV_6007-30_0_3_node_45 | 0.4 | n |  | TRUE
16 | bus_LV_6007-30_0_3_node_41 | 0.4 | n |  | TRUE
17 | bus_LV_6007-30_0_3_node_11 | 0.4 | n |  | TRUE
18 | bus_LV_6007-30_0_3_node_12 | 0.4 | n |  | TRUE
19 | bus_LV_6007-30_0_3_node_13 | 0.4 | n |  | TRUE
20 | bus_LV_6007-30_0_3_node_15 | 0.4 | n |  | TRUE
21 | bus_LV_6007-30_0_3_node_16 | 0.4 | n |  | TRUE
22 | bus_LV_6007-30_0_3_node_29 | 0.4 | n |  | TRUE
23 | bus_LV_6007-30_0_3_node_14 | 0.4 | n |  | TRUE
24 | bus_LV_6007-30_0_3_node_33 | 0.4 | n |  | TRUE
25 | bus_LV_6007-30_0_3_node_30 | 0.4 | n |  | TRUE
26 | bus_LV_6007-30_0_3_node_17 | 0.4 | n |  | TRUE
27 | bus_LV_6007-30_0_3_node_23 | 0.4 | n |  | TRUE
28 | bus_LV_6007-30_0_3_node_18 | 0.4 | n |  | TRUE
29 | bus_LV_6007-30_0_3_node_21 | 0.4 | n |  | TRUE
30 | bus_LV_6007-30_0_3_node_19 | 0.4 | n |  | TRUE
31 | bus_LV_6007-30_0_3_node_20 | 0.4 | n |  | TRUE
32 | bus_LV_6007-30_0_3_node_22 | 0.4 | n |  | TRUE
33 | bus_LV_6007-30_0_3_node_25 | 0.4 | n |  | TRUE
34 | bus_LV_6007-30_0_3_node_26 | 0.4 | n |  | TRUE
35 | bus_LV_6007-30_0_3_node_27 | 0.4 | n |  | TRUE
36 | bus_LV_6007-30_0_3_node_28 | 0.4 | n |  | TRUE
37 | bus_LV_6007-30_0_3_node_31 | 0.4 | n |  | TRUE
38 | bus_LV_6007-30_0_3_node_32 | 0.4 | n |  | TRUE
39 | bus_LV_6007-30_0_3_node_39 | 0.4 | n |  | TRUE
40 | bus_LV_6007-30_0_3_node_56 | 0.4 | n |  | TRUE
41 | bus_LV_6007-30_0_3_node_38 | 0.4 | n |  | TRUE
42 | bus_LV_6007-30_0_3_node_57 | 0.4 | n |  | TRUE
43 | bus_LV_6007-30_0_3_node_34 | 0.4 | n |  | TRUE
44 | bus_LV_6007-30_0_3_node_35 | 0.4 | n |  | TRUE
45 | bus_LV_6007-30_0_3_node_36 | 0.4 | n |  | TRUE
46 | bus_LV_6007-30_0_3_node_42 | 0.4 | n |  | TRUE
47 | bus_LV_6007-30_0_3_node_44 | 0.4 | n |  | TRUE
48 | bus_LV_6007-30_0_3_node_53 | 0.4 | n |  | TRUE
49 | bus_LV_6007-30_0_3_node_58 | 0.4 | n |  | TRUE
50 | bus_LV_6007-30_0_3_node_54 | 0.4 | n |  | TRUE
51 | bus_LV_6007-30_0_3_node_46 | 0.4 | n |  | TRUE
52 | bus_LV_6007-30_0_3_node_47 | 0.4 | n |  | TRUE
53 | bus_LV_6007-30_0_3_node_48 | 0.4 | n |  | TRUE
54 | bus_LV_6007-30_0_3_node_49 | 0.4 | n |  | TRUE
55 | bus_LV_6007-30_0_3_node_50 | 0.4 | n |  | TRUE
56 | bus_LV_6007-30_0_3_node_51 | 0.4 | n |  | TRUE
57 | bus_LV_6007-30_0_3_node_52 | 0.4 | n |  | TRUE
58 | bus_LV_6007-30_0_3_node_59 | 0.4 | n |  | TRUE
59 | bus_MV_87_0_node_177 | 20 | n |  | TRUE

## load
| name | bus | p_mw | q_mvar | const_z_percent | const_i_percent | sn_mva | scaling | in_service | type
0 | LV_6007-30_0_3_load_0 | 0 | 0.020491 | 0.0051355 | 0 | 0 |  | 1 | TRUE | wye
1 | LV_6007-30_0_3_load_1 | 1 | 0.037087 | 0.0092948 | 0 | 0 |  | 1 | TRUE | wye
2 | LV_6007-30_0_3_load_3 | 3 | 0.003282 | 0.00082255 | 0 | 0 |  | 1 | TRUE | wye
3 | LV_6007-30_0_3_load_5 | 5 | 0.011934 | 0.002991 | 0 | 0 |  | 1 | TRUE | wye
4 | LV_6007-30_0_3_load_6 | 6 | 0.021773 | 0.0054567 | 0 | 0 |  | 1 | TRUE | wye
5 | LV_6007-30_0_3_load_8 | 8 | 0.006668 | 0.0016712 | 0 | 0 |  | 1 | TRUE | wye
6 | LV_6007-30_0_3_load_55 | 9 | 0.0040795 | 0.0010224 | 0 | 0 |  | 1 | TRUE | wye
7 | LV_6007-30_0_3_load_9 | 10 | 0.0040243 | 0.0010086 | 0 | 0 |  | 1 | TRUE | wye
8 | LV_6007-30_0_3_load_24 | 11 | 0.0039625 | 0.00099309 | 0 | 0 |  | 1 | TRUE | wye
9 | LV_6007-30_0_3_load_43 | 13 | 0.0032273 | 0.00080883 | 0 | 0 |  | 1 | TRUE | wye
10 | LV_6007-30_0_3_load_40 | 14 | 0.0042086 | 0.0010548 | 0 | 0 |  | 1 | TRUE | wye
11 | LV_6007-30_0_3_load_45 | 15 | 0.0041066 | 0.0010292 | 0 | 0 |  | 1 | TRUE | wye
12 | LV_6007-30_0_3_load_41 | 16 | 0.0036329 | 0.00091049 | 0 | 0 |  | 1 | TRUE | wye
13 | LV_6007-30_0_3_load_11 | 17 | 0.0014671 | 0.00036768 | 0 | 0 |  | 1 | TRUE | wye
14 | LV_6007-30_0_3_load_12 | 18 | 0.0013195 | 0.0003307 | 0 | 0 |  | 1 | TRUE | wye
15 | LV_6007-30_0_3_load_13 | 19 | 0.0020496 | 0.00051368 | 0 | 0 |  | 1 | TRUE | wye
16 | LV_6007-30_0_3_load_15 | 20 | 0.0029633 | 0.00074267 | 0 | 0 |  | 1 | TRUE | wye
17 | LV_6007-30_0_3_load_16 | 21 | 0.0026482 | 0.00066371 | 0 | 0 |  | 1 | TRUE | wye
18 | LV_6007-30_0_3_load_29 | 22 | 0.0039672 | 0.00099428 | 0 | 0 |  | 1 | TRUE | wye
19 | LV_6007-30_0_3_load_14 | 23 | 0.0047326 | 0.0011861 | 0 | 0 |  | 1 | TRUE | wye
20 | LV_6007-30_0_3_load_33 | 24 | 0.0060117 | 0.0015067 | 0 | 0 |  | 1 | TRUE | wye
21 | LV_6007-30_0_3_load_30 | 25 | 0.0068181 | 0.0017088 | 0 | 0 |  | 1 | TRUE | wye
22 | LV_6007-30_0_3_load_17 | 26 | 0.0037306 | 0.00093497 | 0 | 0 |  | 1 | TRUE | wye
23 | LV_6007-30_0_3_load_23 | 27 | 0.005551 | 0.0013912 | 0 | 0 |  | 1 | TRUE | wye
24 | LV_6007-30_0_3_load_18 | 28 | 0.013747 | 0.0034454 | 0 | 0 |  | 1 | TRUE | wye
25 | LV_6007-30_0_3_load_21 | 29 | 0.0061955 | 0.0015527 | 0 | 0 |  | 1 | TRUE | wye
26 | LV_6007-30_0_3_load_19 | 30 | 0.0062322 | 0.0015619 | 0 | 0 |  | 1 | TRUE | wye
27 | LV_6007-30_0_3_load_20 | 31 | 0.0091069 | 0.0022824 | 0 | 0 |  | 1 | TRUE | wye
28 | LV_6007-30_0_3_load_22 | 32 | 0.0040158 | 0.0010064 | 0 | 0 |  | 1 | TRUE | wye
29 | LV_6007-30_0_3_load_25 | 33 | 0.0045245 | 0.001134 | 0 | 0 |  | 1 | TRUE | wye
30 | LV_6007-30_0_3_load_26 | 34 | 0.0051572 | 0.0012925 | 0 | 0 |  | 1 | TRUE | wye
31 | LV_6007-30_0_3_load_32 | 38 | 0.002156 | 0.00054035 | 0 | 0 |  | 1 | TRUE | wye
32 | LV_6007-30_0_3_load_39 | 39 | 0.0028921 | 0.00072483 | 0 | 0 |  | 1 | TRUE | wye
33 | LV_6007-30_0_3_load_56 | 40 | 0.0029762 | 0.00074591 | 0 | 0 |  | 1 | TRUE | wye
34 | LV_6007-30_0_3_load_38 | 41 | 0.0023661 | 0.000593 | 0 | 0 |  | 1 | TRUE | wye
35 | LV_6007-30_0_3_load_57 | 42 | 0.0038583 | 0.00096699 | 0 | 0 |  | 1 | TRUE | wye
36 | LV_6007-30_0_3_load_34 | 43 | 0.0025939 | 0.00065009 | 0 | 0 |  | 1 | TRUE | wye
37 | LV_6007-30_0_3_load_35 | 44 | 0.0023999 | 0.00060147 | 0 | 0 |  | 1 | TRUE | wye
38 | LV_6007-30_0_3_load_36 | 45 | 0.0039934 | 0.0010008 | 0 | 0 |  | 1 | TRUE | wye
39 | LV_6007-30_0_3_load_42 | 46 | 0.0043651 | 0.001094 | 0 | 0 |  | 1 | TRUE | wye
40 | LV_6007-30_0_3_load_44 | 47 | 0.0036468 | 0.00091399 | 0 | 0 |  | 1 | TRUE | wye
41 | LV_6007-30_0_3_load_53 | 48 | 0.0048844 | 0.0012241 | 0 | 0 |  | 1 | TRUE | wye
42 | LV_6007-30_0_3_load_58 | 49 | 0.0051134 | 0.0012815 | 0 | 0 |  | 1 | TRUE | wye
43 | LV_6007-30_0_3_load_54 | 50 | 0.003213 | 0.00080526 | 0 | 0 |  | 1 | TRUE | wye
44 | LV_6007-30_0_3_load_46 | 51 | 0.0044691 | 0.0011201 | 0 | 0 |  | 1 | TRUE | wye
45 | LV_6007-30_0_3_load_47 | 52 | 0.0038291 | 0.00095966 | 0 | 0 |  | 1 | TRUE | wye
46 | LV_6007-30_0_3_load_48 | 53 | 0.0040466 | 0.0010142 | 0 | 0 |  | 1 | TRUE | wye
47 | LV_6007-30_0_3_load_49 | 54 | 0.0050111 | 0.0012559 | 0 | 0 |  | 1 | TRUE | wye
48 | LV_6007-30_0_3_load_50 | 55 | 0.0048844 | 0.0012241 | 0 | 0 |  | 1 | TRUE | wye
49 | LV_6007-30_0_3_load_51 | 56 | 0.0029986 | 0.00075153 | 0 | 0 |  | 1 | TRUE | wye
50 | LV_6007-30_0_3_load_52 | 57 | 0.0099859 | 0.0025027 | 0 | 0 |  | 1 | TRUE | wye
51 | LV_6007-30_0_3_load_59 | 58 | 0.0061123 | 0.0015319 | 0 | 0 |  | 1 | TRUE | wye

## ext_grid
| name | bus | vm_pu | va_degree | slack_weight | in_service
0 |  | 14 | 1 | 0 | 1 | TRUE

## line
| name | std_type | from_bus | to_bus | length_km | r_ohm_per_km | x_ohm_per_km | c_nf_per_km | g_us_per_km | max_i_ka | df | parallel | type | in_service
0 | LV_6007-30_0_3_line_0 |  | 0 | 1 | 0.021176 | 0.125 | 0.08 | 261 | 0 | 0.364 | 1 | 1 | cs | TRUE
1 | LV_6007-30_0_3_line_1 |  | 0 | 2 | 0.039815 | 0.125 | 0.08 | 261 | 0 | 0.364 | 1 | 1 | cs | TRUE
2 | LV_6007-30_0_3_line_2 |  | 1 | 3 | 0.06128 | 0.125 | 0.08 | 261 | 0 | 0.364 | 1 | 1 | cs | TRUE
3 | LV_6007-30_0_3_line_3 |  | 2 | 4 | 0.029817 | 0.125 | 0.08 | 261 | 0 | 0.364 | 1 | 1 | cs | TRUE
4 | LV_6007-30_0_3_line_4 |  | 3 | 5 | 0.030094 | 0.125 | 0.08 | 261 | 0 | 0.364 | 1 | 1 | cs | TRUE
5 | LV_6007-30_0_3_line_5 |  | 4 | 6 | 0.020154 | 0.125 | 0.08 | 261 | 0 | 0.364 | 1 | 2 | cs | TRUE
6 | LV_6007-30_0_3_line_6 |  | 4 | 7 | 0.086664 | 0.125 | 0.08 | 261 | 0 | 0.364 | 1 | 1 | cs | TRUE
7 | LV_6007-30_0_3_line_7 |  | 6 | 8 | 0.012918 | 0.125 | 0.08 | 261 | 0 | 0.364 | 1 | 2 | cs | TRUE
8 | LV_6007-30_0_3_line_8 |  | 7 | 9 | 0.031496 | 0.125 | 0.08 | 261 | 0 | 0.364 | 1 | 1 | cs | TRUE
9 | LV_6007-30_0_3_line_9 |  | 8 | 10 | 0.027 | 0.125 | 0.08 | 261 | 0 | 0.364 | 1 | 2 | cs | TRUE
10 | LV_6007-30_0_3_line_10 |  | 9 | 11 | 0.0014276 | 0.125 | 0.08 | 261 | 0 | 0.364 | 1 | 1 | cs | TRUE
11 | LV_6007-30_0_3_line_11 |  | 10 | 12 | 0.014285 | 0.125 | 0.08 | 261 | 0 | 0.364 | 1 | 2 | cs | TRUE
12 | LV_6007-30_0_3_line_12 |  | 11 | 32 | 0.0099104 | 0.125 | 0.08 | 261 | 0 | 0.364 | 1 | 1 | cs | TRUE
13 | LV_6007-30_0_3_line_13 |  | 12 | 13 | 0.0074372 | 0.125 | 0.08 | 261 | 0 | 0.364 | 1 | 1 | cs | TRUE
14 | LV_6007-30_0_3_line_14 |  | 12 | 14 | 0.0057878 | 0.125 | 0.08 | 261 | 0 | 0.364 | 1 | 2 | cs | TRUE
15 | LV_6007-30_0_3_line_15 |  | 13 | 15 | 0.010752 | 0.125 | 0.08 | 261 | 0 | 0.364 | 1 | 1 | cs | TRUE
16 | LV_6007-30_0_3_line_16 |  | 14 | 16 | 0.0099629 | 0.125 | 0.08 | 261 | 0 | 0.364 | 1 | 1 | cs | TRUE
17 | LV_6007-30_0_3_line_17 |  | 15 | 49 | 0.0076583 | 0.125 | 0.08 | 261 | 0 | 0.364 | 1 | 1 | cs | TRUE
18 | LV_6007-30_0_3_line_18 |  | 16 | 46 | 0.0028375 | 0.125 | 0.08 | 261 | 0 | 0.364 | 1 | 1 | cs | TRUE
19 | LV_6007-30_0_3_line_19 |  | 17 | 18 | 0.022951 | 0.125 | 0.08 | 261 | 0 | 0.364 | 1 | 1 | cs | TRUE
20 | LV_6007-30_0_3_line_20 |  | 18 | 19 | 0.021914 | 0.125 | 0.08 | 261 | 0 | 0.364 | 1 | 1 | cs | TRUE
21 | LV_6007-30_0_3_line_21 |  | 19 | 23 | 0.015452 | 0.125 | 0.08 | 261 | 0 | 0.364 | 1 | 1 | cs | TRUE
22 | LV_6007-30_0_3_line_22 |  | 20 | 21 | 0.018393 | 0.125 | 0.08 | 261 | 0 | 0.364 | 1 | 1 | cs | TRUE
23 | LV_6007-30_0_3_line_23 |  | 20 | 22 | 0.10199 | 0.125 | 0.08 | 261 | 0 | 0.364 | 1 | 1 | cs | TRUE
24 | LV_6007-30_0_3_line_24 |  | 21 | 26 | 0.003819 | 0.125 | 0.08 | 261 | 0 | 0.364 | 1 | 1 | cs | TRUE
25 | LV_6007-30_0_3_line_25 |  | 22 | 25 | 0.021286 | 0.125 | 0.08 | 261 | 0 | 0.364 | 1 | 1 | cs | TRUE
26 | LV_6007-30_0_3_line_26 |  | 23 | 24 | 0.038278 | 0.125 | 0.08 | 261 | 0 | 0.364 | 1 | 1 | cs | TRUE
27 | LV_6007-30_0_3_line_27 |  | 24 | 25 | 0.073699 | 0.125 | 0.08 | 261 | 0 | 0.364 | 1 | 1 | cs | TRUE
28 | LV_6007-30_0_3_line_28 |  | 26 | 28 | 0.016094 | 0.125 | 0.08 | 261 | 0 | 0.364 | 1 | 1 | cs | TRUE
29 | LV_6007-30_0_3_line_29 |  | 27 | 28 | 0.030883 | 0.125 | 0.08 | 261 | 0 | 0.364 | 1 | 1 | cs | TRUE
30 | LV_6007-30_0_3_line_30 |  | 27 | 29 | 0.00035677 | 0.125 | 0.08 | 261 | 0 | 0.364 | 1 | 1 | cs | TRUE
31 | LV_6007-30_0_3_line_31 |  | 29 | 30 | 0.016237 | 0.125 | 0.08 | 261 | 0 | 0.364 | 1 | 1 | cs | TRUE
32 | LV_6007-30_0_3_line_32 |  | 30 | 31 | 0.023913 | 0.125 | 0.08 | 261 | 0 | 0.364 | 1 | 1 | cs | TRUE
33 | LV_6007-30_0_3_line_33 |  | 31 | 32 | 0.025291 | 0.125 | 0.08 | 261 | 0 | 0.364 | 1 | 1 | cs | TRUE
34 | LV_6007-30_0_3_line_34 |  | 33 | 34 | 0.068421 | 0.125 | 0.08 | 261 | 0 | 0.364 | 1 | 1 | cs | TRUE
35 | LV_6007-30_0_3_line_35 |  | 33 | 35 | 0.021573 | 0.125 | 0.08 | 261 | 0 | 0.364 | 1 | 1 | cs | TRUE
36 | LV_6007-30_0_3_line_36 |  | 35 | 36 | 0.015864 | 0.125 | 0.08 | 261 | 0 | 0.364 | 1 | 1 | cs | TRUE
37 | LV_6007-30_0_3_line_37 |  | 36 | 37 | 0.004926 | 0.125 | 0.08 | 261 | 0 | 0.364 | 1 | 1 | cs | TRUE
38 | LV_6007-30_0_3_line_38 |  | 36 | 38 | 0.02332 | 0.125 | 0.08 | 261 | 0 | 0.364 | 1 | 1 | cs | TRUE
39 | LV_6007-30_0_3_line_39 |  | 37 | 39 | 0.047631 | 0.125 | 0.08 | 261 | 0 | 0.364 | 1 | 1 | cs | TRUE
40 | LV_6007-30_0_3_line_40 |  | 38 | 40 | 0.036969 | 0.125 | 0.08 | 261 | 0 | 0.364 | 1 | 1 | cs | TRUE
41 | LV_6007-30_0_3_line_41 |  | 39 | 41 | 0.0070458 | 0.125 | 0.08 | 261 | 0 | 0.364 | 1 | 1 | cs | TRUE
42 | LV_6007-30_0_3_line_42 |  | 40 | 42 | 0.0075495 | 0.125 | 0.08 | 261 | 0 | 0.364 | 1 | 1 | cs | TRUE
43 | LV_6007-30_0_3_line_43 |  | 41 | 45 | 0.0089763 | 0.125 | 0.08 | 261 | 0 | 0.364 | 1 | 1 | cs | TRUE
44 | LV_6007-30_0_3_line_44 |  | 42 | 49 | 0.033891 | 0.125 | 0.08 | 261 | 0 | 0.364 | 1 | 1 | cs | TRUE
45 | LV_6007-30_0_3_line_45 |  | 43 | 44 | 0.047046 | 0.125 | 0.08 | 261 | 0 | 0.364 | 1 | 1 | cs | TRUE
46 | LV_6007-30_0_3_line_46 |  | 43 | 45 | 0.0041101 | 0.125 | 0.08 | 261 | 0 | 0.364 | 1 | 1 | cs | TRUE
47 | LV_6007-30_0_3_line_47 |  | 46 | 47 | 0.0057307 | 0.125 | 0.08 | 261 | 0 | 0.364 | 1 | 1 | cs | TRUE
48 | LV_6007-30_0_3_line_48 |  | 47 | 48 | 0.0036807 | 0.125 | 0.08 | 261 | 0 | 0.364 | 1 | 1 | cs | TRUE
49 | LV_6007-30_0_3_line_49 |  | 48 | 50 | 0.021359 | 0.125 | 0.08 | 261 | 0 | 0.364 | 1 | 1 | cs | TRUE
50 | LV_6007-30_0_3_line_50 |  | 50 | 56 | 0.0033357 | 0.125 | 0.08 | 261 | 0 | 0.364 | 1 | 1 | cs | TRUE
51 | LV_6007-30_0_3_line_51 |  | 51 | 52 | 0.013652 | 0.125 | 0.08 | 261 | 0 | 0.364 | 1 | 1 | cs | TRUE
52 | LV_6007-30_0_3_line_52 |  | 51 | 53 | 0.005637 | 0.125 | 0.08 | 261 | 0 | 0.364 | 1 | 1 | cs | TRUE
53 | LV_6007-30_0_3_line_53 |  | 52 | 54 | 0.00096526 | 0.125 | 0.08 | 261 | 0 | 0.364 | 1 | 1 | cs | TRUE
54 | LV_6007-30_0_3_line_54 |  | 53 | 55 | 0.011881 | 0.125 | 0.08 | 261 | 0 | 0.364 | 1 | 1 | cs | TRUE
55 | LV_6007-30_0_3_line_55 |  | 54 | 56 | 0.005635 | 0.125 | 0.08 | 261 | 0 | 0.364 | 1 | 1 | cs | TRUE
56 | LV_6007-30_0_3_line_56 |  | 55 | 57 | 0.019233 | 0.125 | 0.08 | 261 | 0 | 0.364 | 1 | 1 | cs | TRUE
57 | LV_6007-30_0_3_line_57 |  | 57 | 58 | 0.0021176 | 0.125 | 0.08 | 261 | 0 | 0.364 | 1 | 1 | cs | TRUE

## trafo
| name | std_type | hv_bus | lv_bus | sn_mva | vn_hv_kv | vn_lv_kv | vk_percent | vkr_percent | pfe_kw | i0_percent | shift_degree | tap_side | tap_neutral | tap_min | tap_max | tap_step_percent | tap_step_degree | tap_pos | tap_phase_shifter | parallel | df | in_service
0 | LV_6007-30_0_3_trafo_40 | 0.63 MVA 20/0.4 kV | 59 | 14 | 0.63 | 20 | 0.4 | 6 | 1.206 | 1.65 | 0.2619 | 150 | hv | 0 | -2 | 2 | 2.5 | 0 | 0 | FALSE | 1 | 1 | TRUE

## line_geodata
| x0 | y0 | x1 | y1 | x2 | y2 | x3 | y3 | x4 | y4 | x5 | y5 | x6 | y6 | x7 | y7 | x8 | y8
0 | 2641523.4519 | 1136304.2493 | 2641517.6601 | 1136299.4849 | 2641511.1914 | 1136296.9392 | 2641505.211 | 1136293.8632 | 2641505.211 | 1136293.8632
1 | 2641535.8803 | 1136341.9761 | 2641533.2393 | 1136329.9296 | 2641523.4519 | 1136304.2493
2 | 2641511.1787 | 1136239.4209 | 2641511.1787 | 1136239.4209 | 2641518.2811 | 1136256.1337 | 2641517.2893 | 1136266.0987 | 2641509.7547 | 1136274.2289 | 2641504.9685 | 1136279.8878 | 2641502.9655 | 1136286.9665 | 2641505.211 | 1136293.8632
3 | 2641535.8803 | 1136341.9761 | 2641542.076 | 1136349.5226 | 2641553.3139 | 1136354.469 | 2641561.0939 | 1136355.4118
4 | 2641511.1787 | 1136239.4209 | 2641493.6631 | 1136219.7573 | 2641491.1581 | 1136216.9526
5 | 2641561.0939 | 1136355.4118 | 2641576.6719 | 1136342.6253
6 | 2641561.0939 | 1136355.4118 | 2641567.4687 | 1136371.6083 | 2641580.4328 | 1136396.2767 | 2641588.8318 | 1136405.6393 | 2641598.1913 | 1136423.0125 | 2641604.1024 | 1136426.0659 | 2641606.5252 | 1136426.1826
7 | 2641576.6719 | 1136342.6253 | 2641582.0867 | 1136338.1807 | 2641587.7491 | 1136336.4788
8 | 2641606.5252 | 1136426.1826 | 2641610.446 | 1136424.4087 | 2641612.662 | 1136419.9216 | 2641613.376 | 1136401.1615 | 2641615.579 | 1136398.5531
9 | 2641614.647 | 1136336.1201 | 2641595.5699 | 1136335.5055 | 2641589.4267 | 1136335.9745 | 2641587.7491 | 1136336.4788
10 | 2641615.579 | 1136398.5531 | 2641615.579 | 1136398.5531 | 2641616.9615 | 1136398.9093
11 | 2641628.9244 | 1136336.58 | 2641614.647 | 1136336.1201
12 | 2641623.6726 | 1136405.4916 | 2641619.6574 | 1136399.6039 | 2641616.9615 | 1136398.9093
13 | 2641628.9244 | 1136336.58 | 2641624.9643 | 1136330.2848
14 | 2641628.9244 | 1136336.58 | 2641634.4541 | 1136338.2889
15 | 2641617.5112 | 1136322.9577 | 2641622.1053 | 1136325.7053 | 2641624.5558 | 1136329.6353 | 2641624.9643 | 1136330.2848
16 | 2641643.9729 | 1136341.2305 | 2641634.4541 | 1136338.2889
17 | 2641617.5112 | 1136322.9577 | 2641612.2895 | 1136319.8348 | 2641611.3209 | 1136318.5941 | 2641611.3209 | 1136318.5941
18 | 2641646.4298 | 1136342.65 | 2641643.9729 | 1136341.2305 | 2641643.9729 | 1136341.2305
19 | 2641955.3594 | 1136565.4859 | 2641952.4225 | 1136564.1879 | 2641938.6157 | 1136564.7591 | 2641932.89 | 1136563.251
20 | 2641913.621 | 1136552.9922 | 2641930.2063 | 1136562.5441 | 2641932.89 | 1136563.251
21 | 2641913.621 | 1136552.9922 | 2641900.2309 | 1136545.2804
22 | 2641694.854 | 1136491.808 | 2641701.9966 | 1136500.3449 | 2641707.0681 | 1136503.5148 | 2641707.9234 | 1136504.4695
23 | 2641707.9234 | 1136504.4695 | 2641801.0993 | 1136462.9881
24 | 2641694.854 | 1136491.808 | 2641692.4034 | 1136488.879
25 | 2641811.2838 | 1136481.68 | 2641801.0993 | 1136462.9881
26 | 2641900.2309 | 1136545.2804 | 2641867.0607 | 1136526.1768
27 | 2641811.2838 | 1136481.68 | 2641814.9192 | 1136488.3521 | 2641824.7373 | 1136500.4818 | 2641841.6798 | 1136515.9847 | 2641854.0977 | 1136522.663 | 2641867.0607 | 1136526.1768 | 2641867.0607 | 1136526.1768
28 | 2641692.4034 | 1136488.879 | 2641690.8172 | 1136486.9832 | 2641679.4314 | 1136479.5045
29 | 2641671.848 | 1136449.5667 | 2641679.4314 | 1136479.5045
30 | 2641671.848 | 1136449.5667 | 2641671.5517 | 1136449.3679
31 | 2641671.5517 | 1136449.3679 | 2641658.9203 | 1136440.8954 | 2641658.1198 | 1136440.2519
32 | 2641639.9644 | 1136424.7499 | 2641643.3951 | 1136428.4154 | 2641658.1198 | 1136440.2519
33 | 2641623.6726 | 1136405.4916 | 2641628.3257 | 1136412.3145 | 2641639.9644 | 1136424.7499
34 | 2641701.8817 | 1136303.118 | 2641692.8612 | 1136297.8009 | 2641652.9031 | 1136259.0279 | 2641651.4353 | 1136257.2931
35 | 2641637.5015 | 1136240.8237 | 2641651.4353 | 1136257.2931
36 | 2641625.3923 | 1136230.535 | 2641637.5015 | 1136240.8237
37 | 2641621.2949 | 1136227.7832 | 2641625.3923 | 1136230.535
38 | 2641625.3923 | 1136230.535 | 2641618.1325 | 1136241.1905 | 2641618.1345 | 1136251.6169
39 | 2641621.2949 | 1136227.7832 | 2641615.6219 | 1136226.9882 | 2641611.0897 | 1136231.5037 | 2641609.1639 | 1136245.2308 | 2641605.884 | 1136250.0107 | 2641598.2636 | 1136253.8157 | 2641591.0234 | 1136252.6764
40 | 2641626.3849 | 1136285.4386 | 2641626.3796 | 1136283.8023 | 2641627.104 | 1136276.9371 | 2641624.5977 | 1136274.4075 | 2641624.7197 | 1136271.2178 | 2641621.8314 | 1136268.2964 | 2641621.3973 | 1136260.9452 | 2641618.1353 | 1136255.3088 | 2641618.1345 | 1136251.6169
41 | 2641591.0234 | 1136252.6764 | 2641586.1972 | 1136247.5432
42 | 2641626.3849 | 1136285.4386 | 2641626.4095 | 1136292.988
43 | 2641586.1972 | 1136247.5432 | 2641581.0401 | 1136242.0579 | 2641580.2559 | 1136240.8413
44 | 2641626.4095 | 1136292.988 | 2641626.4117 | 1136293.6631 | 2641624.3341 | 1136299.2628 | 2641625.0437 | 1136300.1348 | 2641626.5467 | 1136301.9905 | 2641617.3891 | 1136306.6632 | 2641615.6133 | 1136310.9087 | 2641612.0041 | 1136316.5867 | 2641611.3209 | 1136318.5941
45 | 2641546.1123 | 1136204.9662 | 2641553.1267 | 1136207.1593 | 2641563.7737 | 1136215.27 | 2641578.0291 | 1136237.3866
46 | 2641580.2559 | 1136240.8413 | 2641578.0291 | 1136237.3866
47 | 2641646.4298 | 1136342.65 | 2641651.3919 | 1136345.5169
48 | 2641654.5789 | 1136347.3582 | 2641651.3919 | 1136345.5169
49 | 2641654.5789 | 1136347.3582 | 2641658.4418 | 1136349.59 | 2641662.3831 | 1136366.0222
50 | 2641663.1612 | 1136369.2659 | 2641662.3831 | 1136366.0222
51 | 2641681.3519 | 1136377.8132 | 2641670.453 | 1136374.0519 | 2641668.679 | 1136372.8876
52 | 2641681.3519 | 1136377.8132 | 2641686.6805 | 1136379.6521
53 | 2641668.679 | 1136372.8876 | 2641667.8721 | 1136372.3579
54 | 2641696.4069 | 1136386.0861 | 2641690.8323 | 1136381.0849 | 2641686.6805 | 1136379.6521
55 | 2641663.1612 | 1136369.2659 | 2641663.1612 | 1136369.2659 | 2641667.8721 | 1136372.3579
56 | 2641696.4069 | 1136386.0861 | 2641705.43 | 1136394.1811 | 2641706.7334 | 1136401.1712
57 | 2641707.1216 | 1136403.253 | 2641706.7334 | 1136401.1712

## bus_geodata
| x | y | coords
0 | 2641523.4519 | 1136304.2493
1 | 2641505.211 | 1136293.8632
2 | 2641535.8803 | 1136341.9761
3 | 2641511.1787 | 1136239.4209
4 | 2641561.0939 | 1136355.4118
5 | 2641491.1581 | 1136216.9526
6 | 2641576.6719 | 1136342.6253
7 | 2641606.5252 | 1136426.1826
8 | 2641587.7491 | 1136336.4788
9 | 2641615.579 | 1136398.5531
10 | 2641614.647 | 1136336.1201
11 | 2641616.9615 | 1136398.9093
12 | 2641628.9244 | 1136336.58
13 | 2641624.9643 | 1136330.2848
14 | 2641634.4541 | 1136338.2889
15 | 2641617.5112 | 1136322.9577
16 | 2641643.9729 | 1136341.2305
17 | 2641955.3594 | 1136565.4859
18 | 2641932.89 | 1136563.251
19 | 2641913.621 | 1136552.9922
20 | 2641707.9234 | 1136504.4695
21 | 2641694.854 | 1136491.808
22 | 2641801.0993 | 1136462.9881
23 | 2641900.2309 | 1136545.2804
24 | 2641867.0607 | 1136526.1768
25 | 2641811.2838 | 1136481.68
26 | 2641692.4034 | 1136488.879
27 | 2641671.848 | 1136449.5667
28 | 2641679.4314 | 1136479.5045
29 | 2641671.5517 | 1136449.3679
30 | 2641658.1198 | 1136440.2519
31 | 2641639.9644 | 1136424.7499
32 | 2641623.6726 | 1136405.4916
33 | 2641651.4353 | 1136257.2931
34 | 2641701.8817 | 1136303.118
35 | 2641637.5015 | 1136240.8237
36 | 2641625.3923 | 1136230.535
37 | 2641621.2948 | 1136227.7832
38 | 2641618.1345 | 1136251.6169
39 | 2641591.0234 | 1136252.6764
40 | 2641626.3849 | 1136285.4386
41 | 2641586.1972 | 1136247.5432
42 | 2641626.4095 | 1136292.988
43 | 2641578.0291 | 1136237.3866
44 | 2641546.1123 | 1136204.9662
45 | 2641580.2559 | 1136240.8413
46 | 2641646.4298 | 1136342.65
47 | 2641651.3919 | 1136345.5169
48 | 2641654.5789 | 1136347.3582
49 | 2641611.3209 | 1136318.5941
50 | 2641662.3831 | 1136366.0222
51 | 2641681.3519 | 1136377.8132
52 | 2641668.679 | 1136372.8876
53 | 2641686.6805 | 1136379.6521
54 | 2641667.8721 | 1136372.3579
55 | 2641696.4069 | 1136386.0861
56 | 2641663.1612 | 1136369.2659
57 | 2641706.7334 | 1136401.1712
58 | 2641707.1216 | 1136403.253
59 | 2641628.9244 | 1136336.58

## line_std_types
| c_nf_per_km | r_ohm_per_km | x_ohm_per_km | max_i_ka | type | q_mm2 | alpha | voltage_rating
NAYY 4x50 SE | 210 | 0.642 | 0.083 | 0.142 | cs | 50 | 0.00403 | LV
NAYY 4x120 SE | 264 | 0.225 | 0.08 | 0.242 | cs | 120 | 0.00403 | LV
NAYY 4x150 SE | 261 | 0.208 | 0.08 | 0.27 | cs | 150 | 0.00403 | LV
NA2XS2Y 1x95 RM/25 12/20 kV | 216 | 0.313 | 0.132 | 0.252 | cs | 95 | 0.00403 | MV
NA2XS2Y 1x185 RM/25 12/20 kV | 273 | 0.161 | 0.117 | 0.362 | cs | 185 | 0.00403 | MV
NA2XS2Y 1x240 RM/25 12/20 kV | 304 | 0.122 | 0.112 | 0.421 | cs | 240 | 0.00403 | MV
NA2XS2Y 1x95 RM/25 6/10 kV | 315 | 0.313 | 0.123 | 0.249 | cs | 95 | 0.00403 | MV
NA2XS2Y 1x185 RM/25 6/10 kV | 406 | 0.161 | 0.11 | 0.358 | cs | 185 | 0.00403 | MV
NA2XS2Y 1x240 RM/25 6/10 kV | 456 | 0.122 | 0.105 | 0.416 | cs | 240 | 0.00403 | MV
NA2XS2Y 1x150 RM/25 12/20 kV | 250 | 0.206 | 0.116 | 0.319 | cs | 150 | 0.00403 | MV
NA2XS2Y 1x120 RM/25 12/20 kV | 230 | 0.253 | 0.119 | 0.283 | cs | 120 | 0.00403 | MV
NA2XS2Y 1x70 RM/25 12/20 kV | 190 | 0.443 | 0.132 | 0.22 | cs | 70 | 0.00403 | MV
NA2XS2Y 1x150 RM/25 6/10 kV | 360 | 0.206 | 0.11 | 0.315 | cs | 150 | 0.00403 | MV
NA2XS2Y 1x120 RM/25 6/10 kV | 340 | 0.253 | 0.113 | 0.28 | cs | 120 | 0.00403 | MV
NA2XS2Y 1x70 RM/25 6/10 kV | 280 | 0.443 | 0.123 | 0.217 | cs | 70 | 0.00403 | MV
N2XS(FL)2Y 1x120 RM/35 64/110 kV | 112 | 0.153 | 0.166 | 0.366 | cs | 120 | 0.00393 | HV
N2XS(FL)2Y 1x185 RM/35 64/110 kV | 125 | 0.099 | 0.156 | 0.457 | cs | 185 | 0.00393 | HV
N2XS(FL)2Y 1x240 RM/35 64/110 kV | 135 | 0.075 | 0.149 | 0.526 | cs | 240 | 0.00393 | HV
N2XS(FL)2Y 1x300 RM/35 64/110 kV | 144 | 0.06 | 0.144 | 0.588 | cs | 300 | 0.00393 | HV
15-AL1/3-ST1A 0.4 | 11 | 1.8769 | 0.35 | 0.105 | ol | 16 | 0.00403 | LV
24-AL1/4-ST1A 0.4 | 11.25 | 1.2012 | 0.335 | 0.14 | ol | 24 | 0.00403 | LV
48-AL1/8-ST1A 0.4 | 12.2 | 0.5939 | 0.3 | 0.21 | ol | 48 | 0.00403 | LV
94-AL1/15-ST1A 0.4 | 13.2 | 0.306 | 0.29 | 0.35 | ol | 94 | 0.00403 | LV
34-AL1/6-ST1A 10.0 | 9.7 | 0.8342 | 0.36 | 0.17 | ol | 34 | 0.00403 | MV
48-AL1/8-ST1A 10.0 | 10.1 | 0.5939 | 0.35 | 0.21 | ol | 48 | 0.00403 | MV
70-AL1/11-ST1A 10.0 | 10.4 | 0.4132 | 0.339 | 0.29 | ol | 70 | 0.00403 | MV
94-AL1/15-ST1A 10.0 | 10.75 | 0.306 | 0.33 | 0.35 | ol | 94 | 0.00403 | MV
122-AL1/20-ST1A 10.0 | 11.1 | 0.2376 | 0.323 | 0.41 | ol | 122 | 0.00403 | MV
149-AL1/24-ST1A 10.0 | 11.25 | 0.194 | 0.315 | 0.47 | ol | 149 | 0.00403 | MV
34-AL1/6-ST1A 20.0 | 9.15 | 0.8342 | 0.382 | 0.17 | ol | 34 | 0.00403 | MV
48-AL1/8-ST1A 20.0 | 9.5 | 0.5939 | 0.372 | 0.21 | ol | 48 | 0.00403 | MV
70-AL1/11-ST1A 20.0 | 9.7 | 0.4132 | 0.36 | 0.29 | ol | 70 | 0.00403 | MV
94-AL1/15-ST1A 20.0 | 10 | 0.306 | 0.35 | 0.35 | ol | 94 | 0.00403 | MV
122-AL1/20-ST1A 20.0 | 10.3 | 0.2376 | 0.344 | 0.41 | ol | 122 | 0.00403 | MV
149-AL1/24-ST1A 20.0 | 10.5 | 0.194 | 0.337 | 0.47 | ol | 149 | 0.00403 | MV
184-AL1/30-ST1A 20.0 | 10.75 | 0.1571 | 0.33 | 0.535 | ol | 184 | 0.00403 | MV
243-AL1/39-ST1A 20.0 | 11 | 0.1188 | 0.32 | 0.645 | ol | 243 | 0.00403 | MV
48-AL1/8-ST1A 110.0 | 8 | 0.5939 | 0.46 | 0.21 | ol | 48 | 0.00403 | HV
70-AL1/11-ST1A 110.0 | 8.4 | 0.4132 | 0.45 | 0.29 | ol | 70 | 0.00403 | HV
94-AL1/15-ST1A 110.0 | 8.65 | 0.306 | 0.44 | 0.35 | ol | 94 | 0.00403 | HV
122-AL1/20-ST1A 110.0 | 8.5 | 0.2376 | 0.43 | 0.41 | ol | 122 | 0.00403 | HV
149-AL1/24-ST1A 110.0 | 8.75 | 0.194 | 0.41 | 0.47 | ol | 149 | 0.00403 | HV
184-AL1/30-ST1A 110.0 | 8.8 | 0.1571 | 0.4 | 0.535 | ol | 184 | 0.00403 | HV
243-AL1/39-ST1A 110.0 | 9 | 0.1188 | 0.39 | 0.645 | ol | 243 | 0.00403 | HV
305-AL1/39-ST1A 110.0 | 9.2 | 0.0949 | 0.38 | 0.74 | ol | 305 | 0.00403 | HV
490-AL1/64-ST1A 110.0 | 9.75 | 0.059 | 0.37 | 0.96 | ol | 490 | 0.00403 | HV
679-AL1/86-ST1A 110.0 | 9.95 | 0.042 | 0.36 | 1.15 | ol | 679 | 0.00403 | HV
490-AL1/64-ST1A 220.0 | 10 | 0.059 | 0.285 | 0.96 | ol | 490 | 0.00403 | HV
679-AL1/86-ST1A 220.0 | 11.7 | 0.042 | 0.275 | 1.15 | ol | 679 | 0.00403 | HV
490-AL1/64-ST1A 380.0 | 11 | 0.059 | 0.253 | 0.96 | ol | 490 | 0.00403 | HV
679-AL1/86-ST1A 380.0 | 14.6 | 0.042 | 0.25 | 1.15 | ol | 679 | 0.00403 | HV

## trafo_std_types
| i0_percent | pfe_kw | vkr_percent | sn_mva | vn_lv_kv | vn_hv_kv | vk_percent | shift_degree | vector_group | tap_side | tap_neutral | tap_min | tap_max | tap_step_degree | tap_step_percent | tap_phase_shifter
160 MVA 380/110 kV | 0.06 | 60 | 0.25 | 160 | 110 | 380 | 12.2 | 0 | Yy0 | hv | 0 | -9 | 9 | 0 | 1.5 | FALSE
100 MVA 220/110 kV | 0.06 | 55 | 0.26 | 100 | 110 | 220 | 12 | 0 | Yy0 | hv | 0 | -9 | 9 | 0 | 1.5 | FALSE
63 MVA 110/20 kV | 0.04 | 22 | 0.32 | 63 | 20 | 110 | 18 | 150 | YNd5 | hv | 0 | -9 | 9 | 0 | 1.5 | FALSE
40 MVA 110/20 kV | 0.05 | 18 | 0.34 | 40 | 20 | 110 | 16.2 | 150 | YNd5 | hv | 0 | -9 | 9 | 0 | 1.5 | FALSE
25 MVA 110/20 kV | 0.07 | 14 | 0.41 | 25 | 20 | 110 | 12 | 150 | YNd5 | hv | 0 | -9 | 9 | 0 | 1.5 | FALSE
63 MVA 110/10 kV | 0.04 | 22 | 0.32 | 63 | 10 | 110 | 18 | 150 | YNd5 | hv | 0 | -9 | 9 | 0 | 1.5 | FALSE
40 MVA 110/10 kV | 0.05 | 18 | 0.34 | 40 | 10 | 110 | 16.2 | 150 | YNd5 | hv | 0 | -9 | 9 | 0 | 1.5 | FALSE
25 MVA 110/10 kV | 0.07 | 14 | 0.41 | 25 | 10 | 110 | 12 | 150 | YNd5 | hv | 0 | -9 | 9 | 0 | 1.5 | FALSE
0.25 MVA 20/0.4 kV | 0.32 | 0.8 | 1.44 | 0.25 | 0.4 | 20 | 6 | 150 | Yzn5 | hv | 0 | -2 | 2 | 0 | 2.5 | FALSE
0.4 MVA 20/0.4 kV | 0.3375 | 1.35 | 1.425 | 0.4 | 0.4 | 20 | 6 | 150 | Dyn5 | hv | 0 | -2 | 2 | 0 | 2.5 | FALSE
0.63 MVA 20/0.4 kV | 0.2619 | 1.65 | 1.206 | 0.63 | 0.4 | 20 | 6 | 150 | Dyn5 | hv | 0 | -2 | 2 | 0 | 2.5 | FALSE
0.25 MVA 10/0.4 kV | 0.24 | 0.6 | 1.2 | 0.25 | 0.4 | 10 | 4 | 150 | Dyn5 | hv | 0 | -2 | 2 | 0 | 2.5 | FALSE
0.4 MVA 10/0.4 kV | 0.2375 | 0.95 | 1.325 | 0.4 | 0.4 | 10 | 4 | 150 | Dyn5 | hv | 0 | -2 | 2 | 0 | 2.5 | FALSE
0.63 MVA 10/0.4 kV | 0.1873 | 1.18 | 1.0794 | 0.63 | 0.4 | 10 | 4 | 150 | Dyn5 | hv | 0 | -2 | 2 | 0 | 2.5 | FALSE

## trafo3w_std_types
| sn_hv_mva | sn_mv_mva | sn_lv_mva | vn_hv_kv | vn_mv_kv | vn_lv_kv | vk_hv_percent | vk_mv_percent | vk_lv_percent | vkr_hv_percent | vkr_mv_percent | vkr_lv_percent | pfe_kw | i0_percent | shift_mv_degree | shift_lv_degree | vector_group | tap_side | tap_neutral | tap_min | tap_max | tap_step_percent
63/25/38 MVA 110/20/10 kV | 63 | 25 | 38 | 110 | 20 | 10 | 10.4 | 10.4 | 10.4 | 0.28 | 0.32 | 0.35 | 35 | 0.89 | 0 | 0 | YN0yn0yn0 | hv | 0 | -10 | 10 | 1.2
63/25/38 MVA 110/10/10 kV | 63 | 25 | 38 | 110 | 10 | 10 | 10.4 | 10.4 | 10.4 | 0.28 | 0.32 | 0.35 | 35 | 0.89 | 0 | 0 | YN0yn0yn0 | hv | 0 | -10 | 10 | 1.2

## fuse_std_types
| fuse_type | i_rated_a | t_avg | t_min | t_total | x_avg | x_min | x_total
HV 100A | HV 100A | 100 | 0 | [10.0, 3.64, 0.854, 0.281, 0.1, 0.0531, 0.022, 0.01] | [10.0, 4.267, 1.21, 0.403, 0.1, 0.058, 0.022, 0.01] | 0 | [300.0, 350.0, 450.0, 550.0, 700.0, 850.0, 1200.0, 1752.0] | [600.0, 700.0, 900.0, 1150.0, 1665.0, 2000.0, 3000.0, 4313.0]
HV 10A | HV 10A | 10 | 0 | [10.0, 1675.0, 0.344, 0.156, 0.1, 0.0417, 0.0171, 0.01] | [10.0, 1.3, 0.3, 0.155, 0.1, 0.0555, 0.023, 0.01] | 0 | [30.0, 32.0, 35.0, 37.0, 39.0, 50.0, 70.0, 88.0] | [60.0, 70.0, 80.0, 87.0, 94.0, 110.0, 150.0, 216.0]
HV 125A | HV 125A | 125 | 0 | [10.0, 1.82, 0.344, 0.1, 0.0467, 0.0269, 0.01] | [10.0, 2.478, 0.426, 0.1, 0.0427, 0.0211, 0.01] | 0 | [375.0, 500.0, 700.0, 925.0, 1200.0, 1500.0, 2341.0] | [750.0, 1000.0, 1500.0, 2200.0, 3000.0, 4000.0, 5765.0]
HV 160A | HV 160A | 160 | 0 | [10.0, 4.15, 1.03, 0.198, 0.1, 0.051, 0.0172, 0.01] | [10.0, 2.3, 0.734, 0.274, 0.1, 0.046, 0.0177, 0.01] | 0 | [480.0, 550.0, 700.0, 1000.0, 1260.0, 1600.0, 2500.0, 3227.0] | [960.0, 1300.0, 1700.0, 2200.0, 2996.0, 4000.0, 6000.0, 7946.0]
HV 16A | HV 16A | 16 | 0 | [10.0, 0.352, 0.164, 0.1, 0.0649, 0.0342, 0.01] | [10.0, 2.34, 0.722, 0.181, 0.1, 0.055, 0.0296, 0.01] | 0 | [48.0, 60.0, 65.0, 71.0, 80.0, 100.0, 162.0] | [96.0, 110.0, 125.0, 150.0, 168.0, 200.0, 250.0, 398.0]
HV 200A | HV 200A | 200 | 0 | [10.0, 4.267, 1.21, 0.403, 0.1, 0.058, 0.022, 0.01] | [10.0, 3.73, 1.654, 0.328, 0.1, 0.0531, 0.019, 0.01] | 0 | [600.0, 700.0, 900.0, 1150.0, 1665.0, 2000.0, 3000.0, 4313.0] | [1200.0, 1500.0, 1800.0, 2700.0, 3960.0, 5000.0, 7500.0, 10620.0]
HV 20A | HV 20A | 20 | 0 | [10.0, 1.3, 0.3, 0.155, 0.1, 0.0555, 0.023, 0.01] | [10.0, 1.3, 0.161, 0.1, 0.0611, 0.0399, 0.0141, 0.01] | 0 | [60.0, 70.0, 80.0, 87.0, 94.0, 110.0, 150.0, 216.0] | [120.0, 150.0, 200.0, 223.0, 260.0, 300.0, 450.0, 532.0]
HV 25A | HV 25A | 25 | 0 | [10.0, 2.512, 0.833, 0.299, 0.1, 0.0372, 0.0223, 0.01] | [10.0, 3.125, 0.597, 0.198, 0.1, 0.0378, 0.022, 0.01] | 0 | [75.0, 82.0, 90.0, 100.0, 124.0, 170.0, 200.0, 289.0] | [150.0, 170.0, 210.0, 250.0, 294.0, 400.0, 500.0, 711.0]
HV 31.5A | HV 31.5A | 31.5 | 0 | [10.0, 2.34, 0.722, 0.181, 0.1, 0.055, 0.0296, 0.01] | [10.0, 2.84, 0.368, 0.164, 0.1, 0.0621, 0.0378, 0.0195, 0.01] | 0 | [95.0, 110.0, 125.0, 150.0, 165.0, 200.0, 250.0, 390.0] | [189.0, 220.0, 300.0, 350.0, 393.0, 450.0, 530.0, 700.0, 960.0]
HV 40A | HV 40A | 40 | 0 | [10.0, 1.3, 0.161, 0.1, 0.0611, 0.0399, 0.0141, 0.01] | [10.0, 2.05, 0.369, 0.198, 0.1, 0.051, 0.0298, 0.01] | 0 | [120.0, 150.0, 200.0, 223.0, 260.0, 300.0, 450.0, 532.0] | [240.0, 300.0, 400.0, 450.0, 530.0, 650.0, 800.0, 1311.0]
HV 50A | HV 50A | 50 | 0 | [10.0, 3.215, 0.597, 0.198, 0.1, 0.0378, 0.022, 0.01] | [10.0, 3.64, 0.854, 0.281, 0.1, 0.0531, 0.022, 0.01] | 0 | [150.0, 170.0, 210.0, 250.0, 294.0, 400.0, 500.0, 711.0] | [300.0, 350.0, 450.0, 550.0, 700.0, 850.0, 1200.0, 1752.0]
HV 6.3A | HV 6.3A | 6.3 | 0 | [10.0, 1.39, 0.344, 0.168, 0.1, 0.056, 0.0263, 0.01] | [10.0, 1.711, 0.516, 0.198, 0.1, 0.0634, 0.0303, 0.01] | 0 | [19.0, 19.5, 20.4, 20.8, 22.0, 25.0, 32.0, 48.0] | [38.0, 40.0, 43.0, 48.0, 53.0, 60.0, 75.0, 118.0]
HV 63A | HV 63A | 63 | 0 | [10.0, 2.84, 0.368, 0.164, 0.1, 0.0621, 0.0378, 0.0195, 0.01] | [10.0, 1.82, 0.344, 0.1, 0.0467, 0.0269, 0.01] | 0 | [189.0, 220.0, 300.0, 350.0, 393.0, 450.0, 530.0, 700.0, 961.0] | [378.0, 500.0, 700.0, 934.0, 1200.0, 1500.0, 2366.0]
HV 80A | HV 80A | 80 | 0 | [10.0, 2.05, 0.369, 0.198, 0.1, 0.051, 0.0298, 0.01] | [10.0, 4.15, 1.03, 0.198, 0.1, 0.051, 0.0172, 0.01] | 0 | [240.0, 300.0, 400.0, 450.0, 530.0, 650.0, 800.0, 1311.0] | [480.0, 550.0, 700.0, 1000.0, 1260.0, 1600.0, 2500.0, 3227.0]
Siemens NH-1-100 | Siemens NH-1-100 | 100 | [5400.0, 2000.0, 400.0, 20.0, 1.0, 0.2, 0.012, 0.004] | 0 | 0 | [150.0, 190.0, 250.0, 430.0, 900.0, 1250.0, 2700.0, 3600.0] | 0 | 0
Siemens NH-1-125 | Siemens NH-1-125 | 125 | [4800.0, 120.0, 7.0, 0.1, 0.004] | 0 | 0 | [180.0, 400.0, 740.0, 2000.0, 4250.0] | 0 | 0
Siemens NH-1-16 | Siemens NH-1-16 | 16 | [4000.0, 400.0, 2.0, 0.1, 0.04, 0.01] | 0 | 0 | [26.0, 35.0, 75.0, 150.0, 200.0, 300.0] | 0 | 0
Siemens NH-1-160 | Siemens NH-1-160 | 160 | [4800.0, 120.0, 7.0, 0.1, 0.004] | 0 | 0 | [210.0, 500.0, 900.0, 2300.0, 5000.0] | 0 | 0
Siemens NH-1-25 | Siemens NH-1-25 | 25 | [4000.0, 1000.0, 10.0, 0.2, 0.02, 0.01] | 0 | 0 | [40.0, 50.0, 100.0, 210.0, 400.0, 500.0] | 0 | 0
Siemens NH-1-50 | Siemens NH-1-50 | 50 | [4000.0, 40.0, 4.0, 1.0, 0.02, 0.01] | 0 | 0 | [86.0, 200.0, 300.0, 400.0, 1000.0, 1280.0] | 0 | 0
Siemens NH-1-63 | Siemens NH-1-63 | 63 | [4000.0, 100.0, 10.0, 2.0, 0.04, 0.01] | 0 | 0 | [100.0, 200.0, 300.0, 400.0, 1000.0, 1500.0] | 0 | 0
Siemens NH-1-80 | Siemens NH-1-80 | 80 | [4800.0, 120.0, 7.0, 0.1, 0.01] | 0 | 0 | [150.58, 250.0, 450.0, 1150.0, 2470.0] | 0 | 0
Siemens NH-2-1000 | Siemens NH-2-1000 | 1000 | [4800.0, 120.0, 7.0, 0.1, 0.004] | 0 | 0 | [1900.0, 3500.0, 8400.0, 24000.0, 52000.0] | 0 | 0
Siemens NH-2-200 | Siemens NH-2-200 | 200 | [4800.0, 120.0, 7.0, 0.1, 0.004] | 0 | 0 | [280.0, 650.0, 1200.0, 3000.0, 7000.0] | 0 | 0
Siemens NH-2-224 | Siemens NH-2-224 | 224 | [4800.0, 120.0, 7.0, 0.2, 0.04, 0.004] | 0 | 0 | [400.0, 750.0, 1453.0, 3025.0, 4315.0, 7600.0] | 0 | 0
Siemens NH-2-250 | Siemens NH-2-250 | 250 | [4800.0, 120.0, 7.0, 0.1, 0.004] | 0 | 0 | [450.0, 800.0, 1650.0, 4000.0, 8500.0] | 0 | 0
Siemens NH-2-315 | Siemens NH-2-315 | 315 | [4800.0, 120.0, 7.0, 0.1, 0.004] | 0 | 0 | [550.0, 920.0, 1900.0, 5000.0, 11000.0] | 0 | 0
Siemens NH-2-355 | Siemens NH-2-355 | 355 | [4800.0, 120.0, 6.0, 0.1, 0.004] | 0 | 0 | [650.0, 1116.27, 2350.0, 5840.0, 12790.0] | 0 | 0
Siemens NH-2-400 | Siemens NH-2-400 | 400 | [4800.0, 120.0, 7.0, 0.1, 0.004] | 0 | 0 | [720.0, 1350.0, 2800.0, 6500.0, 15000.0] | 0 | 0
Siemens NH-2-425 | Siemens NH-2-425 | 425 | [4800.0, 120.0, 7.0, 0.1, 0.004] | 0 | 0 | [850.0, 1500.0, 3050.0, 7500.0, 16500.0] | 0 | 0
Siemens NH-2-630 | Siemens NH-2-630 | 630 | [4800.0, 120.0, 7.0, 0.1, 0.004] | 0 | 0 | [1200.0, 2000.0, 4800.0, 12000.0, 26000.0] | 0 | 0

## res_bus
| vm_pu | va_degree | p_mw | q_mvar
0 | 0.98847 | -0.22075 | 0.020491 | 0.0051355
1 | 0.98745 | -0.24053 | 0.037087 | 0.0092948
2 | 0.99113 | -0.16919 | 0 | 0
3 | 0.98659 | -0.25721 | 0.003282 | 0.00082255
4 | 0.99312 | -0.13075 | 0 | 0
5 | 0.98626 | -0.26365 | 0.011934 | 0.002991
6 | 0.99463 | -0.10205 | 0.021773 | 0.0054567
7 | 0.98599 | -0.26744 | 0 | 0
8 | 0.99572 | -0.081225 | 0.006668 | 0.0016712
9 | 0.9834 | -0.31761 | 0.0040795 | 0.0010224
10 | 0.99808 | -0.036274 | 0.0040243 | 0.0010086
11 | 0.98328 | -0.31979 | 0.0039625 | 0.00099309
12 | 0.99936 | -0.012076 | 0 | 0
13 | 0.99906 | -0.017967 | 0.0032273 | 0.00080883
14 | 1 | 0 | -0.30513 | -0.077277
15 | 0.99864 | -0.025884 | 0.0041066 | 0.0010292
16 | 0.99945 | -0.010613 | 0.0036329 | 0.00091049
17 | 0.9712 | -0.55663 | 0.0014671 | 0.00036768
18 | 0.97123 | -0.556 | 0.0013195 | 0.0003307
19 | 0.97129 | -0.55488 | 0.0020496 | 0.00051368
20 | 0.97573 | -0.4674 | 0.0029633 | 0.00074267
21 | 0.97623 | -0.45752 | 0.0026482 | 0.00066371
22 | 0.97322 | -0.51677 | 0.0039672 | 0.00099428
23 | 0.97136 | -0.55349 | 0.0047326 | 0.0011861
24 | 0.9717 | -0.54673 | 0.0060117 | 0.0015067
25 | 0.97277 | -0.52555 | 0.0068181 | 0.0017088
26 | 0.97634 | -0.45529 | 0.0037306 | 0.00093497
27 | 0.9783 | -0.41692 | 0.005551 | 0.0013912
28 | 0.97688 | -0.44479 | 0.013747 | 0.0034454
29 | 0.97832 | -0.41657 | 0.0061955 | 0.0015527
30 | 0.97924 | -0.39848 | 0.0062322 | 0.0015619
31 | 0.98074 | -0.36921 | 0.0091069 | 0.0022824
32 | 0.98254 | -0.33419 | 0.0040158 | 0.0010064
33 | 0.99545 | -0.087461 | 0.0045245 | 0.001134
34 | 0.99512 | -0.093671 | 0.0051572 | 0.0012925
35 | 0.99564 | -0.083787 | 0 | 0
36 | 0.99578 | -0.081086 | 0 | 0
37 | 0.99571 | -0.08232 | 0 | 0
38 | 0.99628 | -0.07128 | 0.002156 | 0.00054035
39 | 0.99509 | -0.094258 | 0.0028921 | 0.00072483
40 | 0.99716 | -0.054357 | 0.0029762 | 0.00074591
41 | 0.99502 | -0.095667 | 0.0023661 | 0.000593
42 | 0.99736 | -0.050511 | 0.0038583 | 0.00096699
43 | 0.99493 | -0.097449 | 0.0025939 | 0.00065009
44 | 0.99483 | -0.099438 | 0.0023999 | 0.00060147
45 | 0.99495 | -0.097087 | 0.0039934 | 0.0010008
46 | 0.9993 | -0.013458 | 0.0043651 | 0.001094
47 | 0.99902 | -0.018769 | 0.0036468 | 0.00091399
48 | 0.99886 | -0.021947 | 0.0048844 | 0.0012241
49 | 0.99838 | -0.030977 | 0.0051134 | 0.0012815
50 | 0.99799 | -0.038586 | 0.003213 | 0.00080526
51 | 0.99727 | -0.0524 | 0.0044691 | 0.0011201
52 | 0.99764 | -0.045345 | 0.0038291 | 0.00095966
53 | 0.99715 | -0.054873 | 0.0040466 | 0.0010142
54 | 0.99767 | -0.044781 | 0.0050111 | 0.0012559
55 | 0.99692 | -0.059244 | 0.0048844 | 0.0012241
56 | 0.99787 | -0.040999 | 0.0029986 | 0.00075153
57 | 0.99664 | -0.064675 | 0.0099859 | 0.0025027
58 | 0.99663 | -0.064903 | 0.0061123 | 0.0015319
59 | 0.99998 | 149.9956 | 0 | 0

## res_line
| p_from_mw | q_from_mvar | p_to_mw | q_to_mvar | pl_mw | ql_mvar | i_from_ka | i_to_ka | i_ka | vm_from_pu | va_from_degree | vm_to_pu | va_to_degree | loading_percent
0 | 0.052368 | 0.013149 | -0.052319 | -0.013117 | 4.9363e-05 | 3.1321e-05 | 0.078842 | 0.078842 | 0.078842 | 0.98847 | -0.22075 | 0.98745 | -0.24053 | 21.66
1 | -0.072859 | -0.018284 | 0.073039 | 0.018399 | 0.00017964 | 0.00011446 | 0.10969 | 0.10969 | 0.10969 | 0.98847 | -0.22075 | 0.99113 | -0.16919 | 30.1343
2 | 0.015232 | 0.0038225 | -0.01522 | -0.0038155 | 1.2109e-05 | 6.9668e-06 | 0.022955 | 0.022956 | 0.022956 | 0.98745 | -0.24053 | 0.98659 | -0.25721 | 6.3065
3 | -0.073039 | -0.018399 | 0.073173 | 0.018484 | 0.00013453 | 8.5714e-05 | 0.10969 | 0.10969 | 0.10969 | 0.99113 | -0.16919 | 0.99312 | -0.13075 | 30.1342
4 | 0.011938 | 0.002993 | -0.011934 | -0.002991 | 3.6587e-06 | 1.9574e-06 | 0.018006 | 0.018006 | 0.018006 | 0.98659 | -0.25721 | 0.98626 | -0.26365 | 4.9466
5 | -0.16311 | -0.041541 | 0.16334 | 0.041685 | 0.00022614 | 0.00014421 | 0.24463 | 0.24463 | 0.24463 | 0.99312 | -0.13075 | 0.99463 | -0.10205 | 33.6034
6 | 0.089941 | 0.023057 | -0.089349 | -0.022679 | 0.00059181 | 0.00037764 | 0.13494 | 0.13494 | 0.13494 | 0.99312 | -0.13075 | 0.98599 | -0.26744 | 37.0728
7 | -0.18511 | -0.047142 | 0.1853 | 0.047261 | 0.00018612 | 0.00011878 | 0.27721 | 0.2772 | 0.27721 | 0.99463 | -0.10205 | 0.99572 | -0.081225 | 38.0776
8 | 0.089349 | 0.022679 | -0.089134 | -0.022542 | 0.00021508 | 0.00013725 | 0.13494 | 0.13494 | 0.13494 | 0.98599 | -0.26744 | 0.9834 | -0.31761 | 37.0728
9 | -0.19197 | -0.048932 | 0.19238 | 0.049199 | 0.00041748 | 0.00026648 | 0.28717 | 0.28717 | 0.28717 | 0.99572 | -0.081225 | 0.99808 | -0.036274 | 39.4464
10 | 0.085055 | 0.02152 | -0.085046 | -0.021514 | 8.8776e-06 | 5.6635e-06 | 0.12877 | 0.12877 | 0.12877 | 0.9834 | -0.31761 | 0.98328 | -0.31979 | 35.377
11 | -0.19641 | -0.050207 | 0.19664 | 0.050354 | 0.0002302 | 0.00014696 | 0.29317 | 0.29317 | 0.29317 | 0.99808 | -0.036274 | 0.99936 | -0.012076 | 40.2705
12 | 0.081083 | 0.020521 | -0.081027 | -0.020485 | 5.6021e-05 | 3.5728e-05 | 0.12278 | 0.12278 | 0.12278 | 0.98328 | -0.31979 | 0.98254 | -0.33419 | 33.7296
13 | 0.045486 | 0.011443 | -0.045474 | -0.011435 | 1.2799e-05 | 8.0938e-06 | 0.067743 | 0.067743 | 0.067743 | 0.99936 | -0.012076 | 0.99906 | -0.017967 | 18.6106
14 | -0.24213 | -0.061797 | 0.24227 | 0.061887 | 0.00014136 | 9.0316e-05 | 0.36091 | 0.36091 | 0.36091 | 0.99936 | -0.012076 | 1 | 0 | 49.5757
15 | 0.042246 | 0.010626 | -0.04223 | -0.010616 | 1.597e-05 | 1.008e-05 | 0.062936 | 0.062936 | 0.062936 | 0.99906 | -0.017967 | 0.99864 | -0.025884 | 17.2901
16 | 0.061209 | 0.015389 | -0.061178 | -0.01537 | 3.1004e-05 | 1.9712e-05 | 0.091097 | 0.091097 | 0.091097 | 1 | 0 | 0.99945 | -0.010613 | 25.0266
17 | 0.038124 | 0.0095865 | -0.038115 | -0.0095806 | 9.2709e-06 | 5.8332e-06 | 0.056817 | 0.056817 | 0.056817 | 0.99864 | -0.025884 | 0.99838 | -0.030977 | 15.6091
18 | 0.057545 | 0.014459 | -0.057537 | -0.014454 | 7.8129e-06 | 4.9631e-06 | 0.085688 | 0.085688 | 0.085688 | 0.99945 | -0.010613 | 0.9993 | -0.013458 | 23.5406
19 | -0.0014671 | -0.00036768 | 0.0014671 | 0.00036743 | 4.3482e-08 | -2.5618e-07 | 0.0022478 | 0.0022477 | 0.0022478 | 0.9712 | -0.55663 | 0.97123 | -0.556 | 0.61752
20 | -0.0027866 | -0.00069812 | 0.0027868 | 0.00069795 | 1.4978e-07 | -1.7536e-07 | 0.0042692 | 0.0042691 | 0.0042692 | 0.97123 | -0.556 | 0.97129 | -0.55488 | 1.1729
21 | -0.0048364 | -0.0012116 | 0.0048367 | 0.0012116 | 3.1809e-07 | 1.2317e-08 | 0.0074092 | 0.0074091 | 0.0074092 | 0.97129 | -0.55488 | 0.97136 | -0.55349 | 2.0355
22 | -0.02942 | -0.0074051 | 0.029434 | 0.0074138 | 1.3892e-05 | 8.6609e-06 | 0.044878 | 0.044878 | 0.044878 | 0.97573 | -0.4674 | 0.97623 | -0.45752 | 12.3291
23 | 0.026457 | 0.0066625 | -0.026394 | -0.0066239 | 6.2299e-05 | 3.8601e-05 | 0.040359 | 0.040359 | 0.040359 | 0.97573 | -0.4674 | 0.97322 | -0.51677 | 11.0877
24 | -0.032082 | -0.0080775 | 0.032086 | 0.0080797 | 3.4265e-06 | 2.1452e-06 | 0.048914 | 0.048914 | 0.048914 | 0.97623 | -0.45752 | 0.97634 | -0.45529 | 13.438
25 | 0.022427 | 0.0056296 | -0.022418 | -0.0056238 | 9.3878e-06 | 5.7438e-06 | 0.034294 | 0.034294 | 0.034294 | 0.97322 | -0.51677 | 0.97277 | -0.52555 | 9.4214
26 | -0.0095693 | -0.0023977 | 0.0095724 | 0.0023992 | 3.0845e-06 | 1.5001e-06 | 0.014659 | 0.014659 | 0.014659 | 0.97136 | -0.55349 | 0.9717 | -0.54673 | 4.0272
27 | -0.015584 | -0.0039059 | 0.0156 | 0.0039151 | 1.574e-05 | 9.1595e-06 | 0.023865 | 0.023864 | 0.023865 | 0.9717 | -0.54673 | 0.97277 | -0.52555 | 6.5562
28 | -0.035816 | -0.0090146 | 0.035834 | 0.0090259 | 1.7992e-05 | 1.1314e-05 | 0.0546 | 0.0546 | 0.0546 | 0.97634 | -0.45529 | 0.97688 | -0.44479 | 15
29 | 0.049648 | 0.012513 | -0.049582 | -0.012471 | 6.6087e-05 | 4.1909e-05 | 0.075541 | 0.075541 | 0.075541 | 0.9783 | -0.41692 | 0.97688 | -0.44479 | 20.7529
30 | -0.055199 | -0.013904 | 0.0552 | 0.013905 | 9.4363e-07 | 5.9945e-07 | 0.083984 | 0.083984 | 0.083984 | 0.9783 | -0.41692 | 0.97832 | -0.41657 | 23.0724
31 | -0.061395 | -0.015458 | 0.061448 | 0.015492 | 5.3124e-05 | 3.3795e-05 | 0.093407 | 0.093407 | 0.093407 | 0.97832 | -0.41657 | 0.97924 | -0.39848 | 25.6612
32 | -0.06768 | -0.017054 | 0.067775 | 0.017114 | 9.4907e-05 | 6.0439e-05 | 0.10288 | 0.10288 | 0.10288 | 0.97924 | -0.39848 | 0.98074 | -0.36921 | 28.2629
33 | -0.076882 | -0.019396 | 0.077011 | 0.019479 | 0.00012915 | 8.2336e-05 | 0.11669 | 0.11669 | 0.11669 | 0.98074 | -0.36921 | 0.98254 | -0.33419 | 32.0588
34 | 0.0051587 | 0.0012926 | -0.0051572 | -0.0012925 | 1.5258e-06 | 8.7295e-08 | 0.0077112 | 0.0077115 | 0.0077115 | 0.99545 | -0.087461 | 0.99512 | -0.093671 | 2.1186
35 | -0.0096832 | -0.0024265 | 0.0096849 | 0.0024274 | 1.6949e-06 | 8.0425e-07 | 0.014475 | 0.014474 | 0.014475 | 0.99545 | -0.087461 | 0.99564 | -0.083787 | 3.9765
36 | -0.0096849 | -0.0024274 | 0.0096862 | 0.0024279 | 1.2464e-06 | 5.9134e-07 | 0.014474 | 0.014474 | 0.014474 | 0.99564 | -0.083787 | 0.99578 | -0.081086 | 3.9765
37 | 0.014256 | 0.0035755 | -0.014255 | -0.003575 | 8.384e-07 | 4.725e-07 | 0.021304 | 0.021304 | 0.021304 | 0.99578 | -0.081086 | 0.99571 | -0.08232 | 5.8528
38 | -0.023942 | -0.0060034 | 0.023953 | 0.0060103 | 1.1194e-05 | 6.8609e-06 | 0.035779 | 0.035778 | 0.035779 | 0.99578 | -0.081086 | 0.99628 | -0.07128 | 9.8293
39 | 0.014255 | 0.003575 | -0.014247 | -0.0035704 | 8.1069e-06 | 4.5693e-06 | 0.021304 | 0.021304 | 0.021304 | 0.99571 | -0.08232 | 0.99509 | -0.094258 | 5.8528
40 | -0.026109 | -0.0065506 | 0.02613 | 0.0065636 | 2.1085e-05 | 1.3012e-05 | 0.038999 | 0.038998 | 0.038999 | 0.99628 | -0.07128 | 0.99716 | -0.054357 | 10.7139
41 | 0.011355 | 0.0028456 | -0.011354 | -0.0028452 | 7.6176e-07 | 3.96e-07 | 0.01698 | 0.01698 | 0.01698 | 0.99509 | -0.094258 | 0.99502 | -0.095667 | 4.6647
42 | -0.029107 | -0.0073096 | 0.029112 | 0.0073129 | 5.3422e-06 | 3.3205e-06 | 0.04344 | 0.04344 | 0.04344 | 0.99716 | -0.054357 | 0.99736 | -0.050511 | 11.934
43 | 0.0089881 | 0.0022522 | -0.0089875 | -0.0022519 | 6.0815e-07 | 2.7263e-07 | 0.013441 | 0.013441 | 0.013441 | 0.99502 | -0.095667 | 0.99495 | -0.097087 | 3.6927
44 | -0.03297 | -0.0082799 | 0.033001 | 0.0082991 | 3.0759e-05 | 1.9243e-05 | 0.049196 | 0.049196 | 0.049196 | 0.99736 | -0.050511 | 0.99838 | -0.030977 | 13.5154
45 | 0.0024001 | 0.000601 | -0.0023999 | -0.00060147 | 2.2732e-07 | -4.6542e-07 | 0.0035894 | 0.0035897 | 0.0035897 | 0.99493 | -0.097449 | 0.99483 | -0.099438 | 0.98617
46 | -0.004994 | -0.0012511 | 0.0049941 | 0.0012511 | 8.598e-08 | 1.6496e-09 | 0.0074689 | 0.0074689 | 0.0074689 | 0.99493 | -0.097449 | 0.99495 | -0.097087 | 2.0519
47 | 0.053172 | 0.01336 | -0.053158 | -0.013352 | 1.3476e-05 | 8.5495e-06 | 0.079188 | 0.079188 | 0.079188 | 0.9993 | -0.013458 | 0.99902 | -0.018769 | 21.755
48 | 0.049512 | 0.012438 | -0.049504 | -0.012433 | 7.5087e-06 | 4.7574e-06 | 0.073756 | 0.073756 | 0.073756 | 0.99902 | -0.018769 | 0.99886 | -0.021947 | 20.2627
49 | 0.04462 | 0.011209 | -0.044584 | -0.011186 | 3.54e-05 | 2.2377e-05 | 0.06648 | 0.06648 | 0.06648 | 0.99886 | -0.021947 | 0.99799 | -0.038586 | 18.2637
50 | 0.041371 | 0.010381 | -0.041366 | -0.010378 | 4.7604e-06 | 3.0031e-06 | 0.061689 | 0.061689 | 0.061689 | 0.99799 | -0.038586 | 0.99787 | -0.040999 | 16.9476
51 | -0.02951 | -0.0073999 | 0.02952 | 0.007406 | 9.9258e-06 | 6.1743e-06 | 0.044033 | 0.044033 | 0.044033 | 0.99727 | -0.0524 | 0.99764 | -0.045345 | 12.0969
52 | 0.025041 | 0.0062798 | -0.025038 | -0.006278 | 2.9512e-06 | 1.8152e-06 | 0.037364 | 0.037364 | 0.037364 | 0.99727 | -0.0524 | 0.99715 | -0.054873 | 10.2649
53 | -0.033349 | -0.0083657 | 0.03335 | 0.0083663 | 8.9568e-07 | 5.6063e-07 | 0.049744 | 0.049744 | 0.049744 | 0.99764 | -0.045345 | 0.99767 | -0.044781 | 13.6659
54 | 0.020991 | 0.0052638 | -0.020987 | -0.0052612 | 4.3721e-06 | 2.6432e-06 | 0.031326 | 0.031326 | 0.031326 | 0.99715 | -0.054873 | 0.99692 | -0.059244 | 8.606
55 | -0.038361 | -0.0096222 | 0.038368 | 0.0096265 | 6.9181e-06 | 4.354e-06 | 0.057218 | 0.057218 | 0.057218 | 0.99767 | -0.044781 | 0.99787 | -0.040999 | 15.7192
56 | 0.016102 | 0.004037 | -0.016098 | -0.0040346 | 4.1665e-06 | 2.4158e-06 | 0.024035 | 0.024035 | 0.024035 | 0.99692 | -0.059244 | 0.99664 | -0.064675 | 6.6031
57 | 0.0061123 | 0.0015319 | -0.0061123 | -0.0015319 | 6.6137e-08 | 1.4732e-08 | 0.009126 | 0.009126 | 0.009126 | 0.99664 | -0.064675 | 0.99663 | -0.064903 | 2.5071

## res_trafo
| p_hv_mw | q_hv_mvar | p_lv_mw | q_lv_mvar | pl_mw | ql_mvar | i_hv_ka | i_lv_ka | vm_hv_pu | va_hv_degree | vm_lv_pu | va_lv_degree | loading_percent
0 | -1.2729e-15 | -1.3162e-15 | 0.00165 | 1.2699e-07 | 0.00165 | 1.2699e-07 | 5.2857e-17 | 0.0023815 | 0.99998 | 149.9956 | 1 | 0 | 0.2619

## res_ext_grid
| p_mw | q_mvar
0 | 0.30933 | 0.078331

## res_load
| p_mw | q_mvar
0 | 0.020491 | 0.0051355
1 | 0.037087 | 0.0092948
2 | 0.003282 | 0.00082255
3 | 0.011934 | 0.002991
4 | 0.021773 | 0.0054567
5 | 0.006668 | 0.0016712
6 | 0.0040795 | 0.0010224
7 | 0.0040243 | 0.0010086
8 | 0.0039625 | 0.00099309
9 | 0.0032273 | 0.00080883
10 | 0.0042086 | 0.0010548
11 | 0.0041066 | 0.0010292
12 | 0.0036329 | 0.00091049
13 | 0.0014671 | 0.00036768
14 | 0.0013195 | 0.0003307
15 | 0.0020496 | 0.00051368
16 | 0.0029633 | 0.00074267
17 | 0.0026482 | 0.00066371
18 | 0.0039672 | 0.00099428
19 | 0.0047326 | 0.0011861
20 | 0.0060117 | 0.0015067
21 | 0.0068181 | 0.0017088
22 | 0.0037306 | 0.00093497
23 | 0.005551 | 0.0013912
24 | 0.013747 | 0.0034454
25 | 0.0061955 | 0.0015527
26 | 0.0062322 | 0.0015619
27 | 0.0091069 | 0.0022824
28 | 0.0040158 | 0.0010064
29 | 0.0045245 | 0.001134
30 | 0.0051572 | 0.0012925
31 | 0.002156 | 0.00054035
32 | 0.0028921 | 0.00072483
33 | 0.0029762 | 0.00074591
34 | 0.0023661 | 0.000593
35 | 0.0038583 | 0.00096699
36 | 0.0025939 | 0.00065009
37 | 0.0023999 | 0.00060147
38 | 0.0039934 | 0.0010008
39 | 0.0043651 | 0.001094
40 | 0.0036468 | 0.00091399
41 | 0.0048844 | 0.0012241
42 | 0.0051134 | 0.0012815
43 | 0.003213 | 0.00080526
44 | 0.0044691 | 0.0011201
45 | 0.0038291 | 0.00095966
46 | 0.0040466 | 0.0010142
47 | 0.0050111 | 0.0012559
48 | 0.0048844 | 0.0012241
49 | 0.0029986 | 0.00075153
50 | 0.0099859 | 0.0025027
51 | 0.0061123 | 0.0015319

## dtypes
| element | column | dtype
0 | bus | name | object
1 | bus | vn_kv | float64
2 | bus | type | object
3 | bus | zone | object
4 | bus | in_service | bool
5 | load | name | object
6 | load | bus | uint32
7 | load | p_mw | float64
8 | load | q_mvar | float64
9 | load | const_z_percent | float64
10 | load | const_i_percent | float64
11 | load | sn_mva | float64
12 | load | scaling | float64
13 | load | in_service | bool
14 | load | type | object
15 | ext_grid | name | object
16 | ext_grid | bus | uint32
17 | ext_grid | vm_pu | float64
18 | ext_grid | va_degree | float64
19 | ext_grid | slack_weight | float64
20 | ext_grid | in_service | bool
21 | line | name | object
22 | line | std_type | object
23 | line | from_bus | uint32
24 | line | to_bus | uint32
25 | line | length_km | float64
26 | line | r_ohm_per_km | float64
27 | line | x_ohm_per_km | float64
28 | line | c_nf_per_km | float64
29 | line | g_us_per_km | float64
30 | line | max_i_ka | float64
31 | line | df | float64
32 | line | parallel | uint32
33 | line | type | object
34 | line | in_service | bool
35 | trafo | name | object
36 | trafo | std_type | object
37 | trafo | hv_bus | uint32
38 | trafo | lv_bus | uint32
39 | trafo | sn_mva | float64
40 | trafo | vn_hv_kv | float64
41 | trafo | vn_lv_kv | float64
42 | trafo | vk_percent | float64
43 | trafo | vkr_percent | float64
44 | trafo | pfe_kw | float64
45 | trafo | i0_percent | float64
46 | trafo | shift_degree | float64
47 | trafo | tap_side | object
48 | trafo | tap_neutral | int32
49 | trafo | tap_min | int32
50 | trafo | tap_max | int32
51 | trafo | tap_step_percent | float64
52 | trafo | tap_step_degree | float64
53 | trafo | tap_pos | int32
54 | trafo | tap_phase_shifter | bool
55 | trafo | parallel | uint32
56 | trafo | df | float64
57 | trafo | in_service | bool
58 | line_geodata | coords | object
59 | bus_geodata | x | float64
60 | bus_geodata | y | float64
61 | bus_geodata | coords | object
62 | res_bus | vm_pu | float64
63 | res_bus | va_degree | float64
64 | res_bus | p_mw | float64
65 | res_bus | q_mvar | float64
66 | res_line | p_from_mw | float64
67 | res_line | q_from_mvar | float64
68 | res_line | p_to_mw | float64
69 | res_line | q_to_mvar | float64
70 | res_line | pl_mw | float64
71 | res_line | ql_mvar | float64
72 | res_line | i_from_ka | float64
73 | res_line | i_to_ka | float64
74 | res_line | i_ka | float64
75 | res_line | vm_from_pu | float64
76 | res_line | va_from_degree | float64
77 | res_line | vm_to_pu | float64
78 | res_line | va_to_degree | float64
79 | res_line | loading_percent | float64
80 | res_trafo | p_hv_mw | float64
81 | res_trafo | q_hv_mvar | float64
82 | res_trafo | p_lv_mw | float64
83 | res_trafo | q_lv_mvar | float64
84 | res_trafo | pl_mw | float64
85 | res_trafo | ql_mvar | float64
86 | res_trafo | i_hv_ka | float64
87 | res_trafo | i_lv_ka | float64
88 | res_trafo | vm_hv_pu | float64
89 | res_trafo | va_hv_degree | float64
90 | res_trafo | vm_lv_pu | float64
91 | res_trafo | va_lv_degree | float64
92 | res_trafo | loading_percent | float64
93 | res_ext_grid | p_mw | float64
94 | res_ext_grid | q_mvar | float64
95 | res_load | p_mw | float64
96 | res_load | q_mvar | float64

## parameters
| version | format_version | converged | OPF_converged | name | f_hz | sn_mva
0 | 2.14.6 | 2.14.0 | TRUE | FALSE |  | 50 | 1