## bus
| name | vn_kv | type | zone | in_service
0 | bus_LV_6007-33_0_3_node_0 | 0.4 | n |  | TRUE
1 | bus_LV_6007-33_0_3_node_1 | 0.4 | n |  | TRUE
2 | bus_LV_6007-33_0_3_node_2 | 0.4 | n |  | TRUE
3 | bus_LV_6007-33_0_3_node_3 | 0.4 | n |  | TRUE
4 | bus_LV_6007-33_0_3_node_4 | 0.4 | n |  | TRUE
5 | bus_LV_6007-33_0_3_node_5 | 0.4 | n |  | TRUE
6 | bus_LV_6007-33_0_3_node_6 | 0.4 | n |  | TRUE
7 | bus_LV_6007-33_0_3_node_40 | 0.4 | n |  | TRUE
8 | bus_LV_6007-33_0_3_node_55 | 0.4 | n |  | TRUE
9 | bus_LV_6007-33_0_3_node_38 | 0.4 | n |  | TRUE
10 | bus_LV_6007-33_0_3_node_56 | 0.4 | n |  | TRUE
11 | bus_LV_6007-33_0_3_node_7 | 0.4 | n |  | TRUE
12 | bus_LV_6007-33_0_3_node_8 | 0.4 | n |  | TRUE
13 | bus_LV_6007-33_0_3_node_63 | 0.4 | n |  | TRUE
14 | bus_LV_6007-33_0_3_node_12 | 0.4 | n |  | TRUE
15 | bus_LV_6007-33_0_3_node_9 | 0.4 | n |  | TRUE
16 | bus_LV_6007-33_0_3_node_10 | 0.4 | n |  | TRUE
17 | bus_LV_6007-33_0_3_node_11 | 0.4 | n |  | TRUE
18 | bus_LV_6007-33_0_3_node_14 | 0.4 | n |  | TRUE
19 | bus_LV_6007-33_0_3_node_13 | 0.4 | n |  | TRUE
20 | bus_LV_6007-33_0_3_node_15 | 0.4 | n |  | TRUE
21 | bus_LV_6007-33_0_3_node_16 | 0.4 | n |  | TRUE
22 | bus_LV_6007-33_0_3_node_17 | 0.4 | n |  | TRUE
23 | bus_LV_6007-33_0_3_node_18 | 0.4 | n |  | TRUE
24 | bus_LV_6007-33_0_3_node_19 | 0.4 | n |  | TRUE
25 | bus_LV_6007-33_0_3_node_20 | 0.4 | n |  | TRUE
26 | bus_LV_6007-33_0_3_node_24 | 0.4 | n |  | TRUE
27 | bus_LV_6007-33_0_3_node_21 | 0.4 | n |  | TRUE
28 | bus_LV_6007-33_0_3_node_53 | 0.4 | n |  | TRUE
29 | bus_LV_6007-33_0_3_node_28 | 0.4 | n |  | TRUE
30 | bus_LV_6007-33_0_3_node_22 | 0.4 | n |  | TRUE
31 | bus_LV_6007-33_0_3_node_54 | 0.4 | n |  | TRUE
32 | bus_LV_6007-33_0_3_node_23 | 0.4 | n |  | TRUE
33 | bus_LV_6007-33_0_3_node_25 | 0.4 | n |  | TRUE
34 | bus_LV_6007-33_0_3_node_26 | 0.4 | n |  | TRUE
35 | bus_LV_6007-33_0_3_node_27 | 0.4 | n |  | TRUE
36 | bus_LV_6007-33_0_3_node_33 | 0.4 | n |  | TRUE
37 | bus_LV_6007-33_0_3_node_29 | 0.4 | n |  | TRUE
38 | bus_LV_6007-33_0_3_node_32 | 0.4 | n |  | TRUE
39 | bus_LV_6007-33_0_3_node_49 | 0.4 | n |  | TRUE
40 | bus_LV_6007-33_0_3_node_48 | 0.4 | n |  | TRUE
41 | bus_LV_6007-33_0_3_node_65 | 0.4 | n |  | TRUE
42 | bus_LV_6007-33_0_3_node_64 | 0.4 | n |  | TRUE
43 | bus_LV_6007-33_0_3_node_30 | 0.4 | n |  | TRUE
44 | bus_LV_6007-33_0_3_node_37 | 0.4 | n |  | TRUE
45 | bus_LV_6007-33_0_3_node_31 | 0.4 | n |  | TRUE
46 | bus_LV_6007-33_0_3_node_46 | 0.4 | n |  | TRUE
47 | bus_LV_6007-33_0_3_node_34 | 0.4 | n |  | TRUE
48 | bus_LV_6007-33_0_3_node_35 | 0.4 | n |  | TRUE
49 | bus_LV_6007-33_0_3_node_36 | 0.4 | n |  | TRUE
50 | bus_LV_6007-33_0_3_node_39 | 0.4 | n |  | TRUE
51 | bus_LV_6007-33_0_3_node_41 | 0.4 | n |  | TRUE
52 | bus_LV_6007-33_0_3_node_51 | 0.4 | n |  | TRUE
53 | bus_LV_6007-33_0_3_node_50 | 0.4 | n |  | TRUE
54 | bus_LV_6007-33_0_3_node_42 | 0.4 | n |  | TRUE
55 | bus_LV_6007-33_0_3_node_43 | 0.4 | n |  | TRUE
56 | bus_LV_6007-33_0_3_node_44 | 0.4 | n |  | TRUE
57 | bus_LV_6007-33_0_3_node_45 | 0.4 | n |  | TRUE
58 | bus_LV_6007-33_0_3_node_47 | 0.4 | n |  | TRUE
59 | bus_LV_6007-33_0_3_node_52 | 0.4 | n |  | TRUE
60 | bus_LV_6007-33_0_3_node_60 | 0.4 | n |  | TRUE
61 | bus_LV_6007-33_0_3_node_61 | 0.4 | n |  | TRUE
62 | bus_LV_6007-33_0_3_node_66 | 0.4 | n |  | TRUE
63 | bus_LV_6007-33_0_3_node_62 | 0.4 | n |  | TRUE
64 | bus_LV_6007-33_0_3_node_57 | 0.4 | n |  | TRUE
65 | bus_LV_6007-33_0_3_node_58 | 0.4 | n |  | TRUE
66 | bus_MV_87_0_node_216 | 20 | n |  | TRUE

## load
| name | bus | p_mw | q_mvar | const_z_percent | const_i_percent | sn_mva | scaling | in_service | type
0 | LV_6007-33_0_3_load_0 | 0 | 0.0092343 | 0.0023143 | 0 | 0 |  | 1 | TRUE | wye
1 | LV_6007-33_0_3_load_1 | 1 | 0.0039921 | 0.0010005 | 0 | 0 |  | 1 | TRUE | wye
2 | LV_6007-33_0_3_load_2 | 2 | 0.0052143 | 0.0013068 | 0 | 0 |  | 1 | TRUE | wye
3 | LV_6007-33_0_3_load_3 | 3 | 0.0099076 | 0.0024831 | 0 | 0 |  | 1 | TRUE | wye
4 | LV_6007-33_0_3_load_4 | 4 | 0.0049237 | 0.001234 | 0 | 0 |  | 1 | TRUE | wye
5 | LV_6007-33_0_3_load_5 | 5 | 0.0055304 | 0.001386 | 0 | 0 |  | 1 | TRUE | wye
6 | LV_6007-33_0_3_load_6 | 6 | 0.0070528 | 0.0017676 | 0 | 0 |  | 1 | TRUE | wye
7 | LV_6007-33_0_3_load_40 | 7 | 0.0054036 | 0.0013543 | 0 | 0 |  | 1 | TRUE | wye
8 | LV_6007-33_0_3_load_55 | 8 | 0.010877 | 0.002726 | 0 | 0 |  | 1 | TRUE | wye
9 | LV_6007-33_0_3_load_56 | 10 | 0.0029187 | 0.00073149 | 0 | 0 |  | 1 | TRUE | wye
10 | LV_6007-33_0_3_load_7 | 11 | 0.0022376 | 0.00056079 | 0 | 0 |  | 1 | TRUE | wye
11 | LV_6007-33_0_3_load_63 | 13 | 0.0046097 | 0.0011553 | 0 | 0 |  | 1 | TRUE | wye
12 | LV_6007-33_0_3_load_10 | 16 | 0.0018551 | 0.00046492 | 0 | 0 |  | 1 | TRUE | wye
13 | LV_6007-33_0_3_load_11 | 17 | 0.0077341 | 0.0019383 | 0 | 0 |  | 1 | TRUE | wye
14 | LV_6007-33_0_3_load_14 | 18 | 0.0052735 | 0.0013217 | 0 | 0 |  | 1 | TRUE | wye
15 | LV_6007-33_0_3_load_13 | 19 | 0.0039959 | 0.0010015 | 0 | 0 |  | 1 | TRUE | wye
16 | LV_6007-33_0_3_load_17 | 22 | 0.010377 | 0.0026008 | 0 | 0 |  | 1 | TRUE | wye
17 | LV_6007-33_0_3_load_18 | 23 | 0.0084346 | 0.0021139 | 0 | 0 |  | 1 | TRUE | wye
18 | LV_6007-33_0_3_load_19 | 24 | 0.0018344 | 0.00045975 | 0 | 0 |  | 1 | TRUE | wye
19 | LV_6007-33_0_3_load_20 | 25 | 0.0034709 | 0.00086988 | 0 | 0 |  | 1 | TRUE | wye
20 | LV_6007-33_0_3_load_21 | 27 | 0.012221 | 0.0030628 | 0 | 0 |  | 1 | TRUE | wye
21 | LV_6007-33_0_3_load_53 | 28 | 0.0075973 | 0.0019041 | 0 | 0 |  | 1 | TRUE | wye
22 | LV_6007-33_0_3_load_28 | 29 | 0.0046059 | 0.0011543 | 0 | 0 |  | 1 | TRUE | wye
23 | LV_6007-33_0_3_load_22 | 30 | 0.010299 | 0.0025812 | 0 | 0 |  | 1 | TRUE | wye
24 | LV_6007-33_0_3_load_54 | 31 | 0.0034844 | 0.00087328 | 0 | 0 |  | 1 | TRUE | wye
25 | LV_6007-33_0_3_load_23 | 32 | 0.0040113 | 0.0010053 | 0 | 0 |  | 1 | TRUE | wye
26 | LV_6007-33_0_3_load_26 | 34 | 0.0039933 | 0.0010008 | 0 | 0 |  | 1 | TRUE | wye
27 | LV_6007-33_0_3_load_29 | 37 | 0.0034247 | 0.00085832 | 0 | 0 |  | 1 | TRUE | wye
28 | LV_6007-33_0_3_load_49 | 39 | 0.017273 | 0.004329 | 0 | 0 |  | 1 | TRUE | wye
29 | LV_6007-33_0_3_load_48 | 40 | 0.0011971 | 0.00030001 | 0 | 0 |  | 1 | TRUE | wye
30 | LV_6007-33_0_3_load_65 | 41 | 0.0032514 | 0.00081488 | 0 | 0 |  | 1 | TRUE | wye
31 | LV_6007-33_0_3_load_64 | 42 | 0.0012701 | 0.00031832 | 0 | 0 |  | 1 | TRUE | wye
32 | LV_6007-33_0_3_load_30 | 43 | 0.0032486 | 0.00081418 | 0 | 0 |  | 1 | TRUE | wye
33 | LV_6007-33_0_3_load_31 | 45 | 0.0092937 | 0.0023292 | 0 | 0 |  | 1 | TRUE | wye
34 | LV_6007-33_0_3_load_46 | 46 | 0.0034539 | 0.00086562 | 0 | 0 |  | 1 | TRUE | wye
35 | LV_6007-33_0_3_load_34 | 47 | 0.0037873 | 0.0009492 | 0 | 0 |  | 1 | TRUE | wye
36 | LV_6007-33_0_3_load_35 | 48 | 0.0017455 | 0.00043746 | 0 | 0 |  | 1 | TRUE | wye
37 | LV_6007-33_0_3_load_36 | 49 | 0.003733 | 0.00093557 | 0 | 0 |  | 1 | TRUE | wye
38 | LV_6007-33_0_3_load_39 | 50 | 0.027955 | 0.0070062 | 0 | 0 |  | 1 | TRUE | wye
39 | LV_6007-33_0_3_load_41 | 51 | 0.0068819 | 0.0017248 | 0 | 0 |  | 1 | TRUE | wye
40 | LV_6007-33_0_3_load_42 | 54 | 0.0031529 | 0.00079019 | 0 | 0 |  | 1 | TRUE | wye
41 | LV_6007-33_0_3_load_43 | 55 | 0.0070617 | 0.0017698 | 0 | 0 |  | 1 | TRUE | wye
42 | LV_6007-33_0_3_load_44 | 56 | 0.0036197 | 0.00090719 | 0 | 0 |  | 1 | TRUE | wye
43 | LV_6007-33_0_3_load_45 | 57 | 0.0040196 | 0.0010074 | 0 | 0 |  | 1 | TRUE | wye
44 | LV_6007-33_0_3_load_47 | 58 | 0.0052544 | 0.0013169 | 0 | 0 |  | 1 | TRUE | wye
45 | LV_6007-33_0_3_load_60 | 60 | 0.0030142 | 0.00075542 | 0 | 0 |  | 1 | TRUE | wye
46 | LV_6007-33_0_3_load_66 | 62 | 0.0012766 | 0.00031996 | 0 | 0 |  | 1 | TRUE | wye
47 | LV_6007-33_0_3_load_62 | 63 | 0.0025208 | 0.00063178 | 0 | 0 |  | 1 | TRUE | wye
48 | LV_6007-33_0_3_load_57 | 64 | 0.002004 | 0.00050225 | 0 | 0 |  | 1 | TRUE | wye
49 | LV_6007-33_0_3_load_58 | 65 | 0.0037827 | 0.00094804 | 0 | 0 |  | 1 | TRUE | wye

## ext_grid
| name | bus | vm_pu | va_degree | slack_weight | in_service
0 |  | 9 | 1 | 0 | 1 | TRUE

## line
| name | std_type | from_bus | to_bus | length_km | r_ohm_per_km | x_ohm_per_km | c_nf_per_km | g_us_per_km | max_i_ka | df | parallel | type | in_service
0 | LV_6007-33_0_3_line_0 |  | 0 | 1 | 0.0071477 | 0.125 | 0.08 | 261 | 0 | 0.364 | 1 | 1 | cs | TRUE
1 | LV_6007-33_0_3_line_1 |  | 0 | 2 | 0.0033089 | 0.125 | 0.08 | 261 | 0 | 0.364 | 1 | 1 | cs | TRUE
2 | LV_6007-33_0_3_line_2 |  | 1 | 3 | 0.01201 | 0.125 | 0.08 | 261 | 0 | 0.364 | 1 | 1 | cs | TRUE
3 | LV_6007-33_0_3_line_3 |  | 2 | 4 | 0.0016955 | 0.125 | 0.08 | 261 | 0 | 0.364 | 1 | 1 | cs | TRUE
4 | LV_6007-33_0_3_line_4 |  | 3 | 5 | 0.02027 | 0.125 | 0.08 | 261 | 0 | 0.364 | 1 | 1 | cs | TRUE
5 | LV_6007-33_0_3_line_5 |  | 4 | 6 | 0.0052371 | 0.125 | 0.08 | 261 | 0 | 0.364 | 1 | 1 | cs | TRUE
6 | LV_6007-33_0_3_line_6 |  | 5 | 7 | 0.0036206 | 0.125 | 0.08 | 261 | 0 | 0.364 | 1 | 1 | cs | TRUE
7 | LV_6007-33_0_3_line_7 |  | 6 | 8 | 0.024366 | 0.125 | 0.08 | 261 | 0 | 0.364 | 1 | 1 | cs | TRUE
8 | LV_6007-33_0_3_line_8 |  | 7 | 9 | 0.027591 | 0.125 | 0.08 | 261 | 0 | 0.364 | 1 | 1 | cs | TRUE
9 | LV_6007-33_0_3_line_9 |  | 8 | 10 | 0.029837 | 0.125 | 0.08 | 261 | 0 | 0.364 | 1 | 1 | cs | TRUE
10 | LV_6007-33_0_3_line_10 |  | 9 | 44 | 0.035147 | 0.125 | 0.08 | 261 | 0 | 0.364 | 1 | 1 | cs | TRUE
11 | LV_6007-33_0_3_line_11 |  | 9 | 29 | 0.0096214 | 0.125 | 0.08 | 261 | 0 | 0.364 | 1 | 1 | cs | TRUE
12 | LV_6007-33_0_3_line_12 |  | 10 | 64 | 0.0078285 | 0.125 | 0.08 | 261 | 0 | 0.364 | 1 | 1 | cs | TRUE
13 | LV_6007-33_0_3_line_13 |  | 11 | 12 | 0.14127 | 0.125 | 0.08 | 261 | 0 | 0.364 | 1 | 1 | cs | TRUE
14 | LV_6007-33_0_3_line_14 |  | 12 | 13 | 0.16329 | 0.125 | 0.08 | 261 | 0 | 0.364 | 1 | 1 | cs | TRUE
15 | LV_6007-33_0_3_line_15 |  | 13 | 14 | 0.0097399 | 0.125 | 0.08 | 261 | 0 | 0.364 | 1 | 1 | cs | TRUE
16 | LV_6007-33_0_3_line_16 |  | 14 | 15 | 0.049901 | 0.125 | 0.08 | 261 | 0 | 0.364 | 1 | 1 | cs | TRUE
17 | LV_6007-33_0_3_line_17 |  | 15 | 16 | 0.053444 | 0.125 | 0.08 | 261 | 0 | 0.364 | 1 | 1 | cs | TRUE
18 | LV_6007-33_0_3_line_18 |  | 15 | 17 | 0.037026 | 0.125 | 0.08 | 261 | 0 | 0.364 | 1 | 1 | cs | TRUE
19 | LV_6007-33_0_3_line_19 |  | 17 | 18 | 0.030143 | 0.125 | 0.08 | 261 | 0 | 0.364 | 1 | 1 | cs | TRUE
20 | LV_6007-33_0_3_line_20 |  | 18 | 19 | 0.079246 | 0.125 | 0.08 | 261 | 0 | 0.364 | 1 | 1 | cs | TRUE
21 | LV_6007-33_0_3_line_21 |  | 19 | 20 | 0.013207 | 0.125 | 0.08 | 261 | 0 | 0.364 | 1 | 1 | cs | TRUE
22 | LV_6007-33_0_3_line_22 |  | 20 | 21 | 0.013174 | 0.125 | 0.08 | 261 | 0 | 0.364 | 1 | 1 | cs | TRUE
23 | LV_6007-33_0_3_line_23 |  | 20 | 22 | 0.014968 | 0.125 | 0.08 | 261 | 0 | 0.364 | 1 | 1 | cs | TRUE
24 | LV_6007-33_0_3_line_24 |  | 21 | 23 | 0.038033 | 0.125 | 0.08 | 261 | 0 | 0.364 | 1 | 1 | cs | TRUE
25 | LV_6007-33_0_3_line_25 |  | 21 | 24 | 0.0041209 | 0.125 | 0.08 | 261 | 0 | 0.364 | 1 | 1 | cs | TRUE
26 | LV_6007-33_0_3_line_26 |  | 22 | 25 | 0.0050855 | 0.125 | 0.08 | 261 | 0 | 0.364 | 1 | 1 | cs | TRUE
27 | LV_6007-33_0_3_line_27 |  | 23 | 26 | 0.035121 | 0.125 | 0.08 | 261 | 0 | 0.364 | 1 | 1 | cs | TRUE
28 | LV_6007-33_0_3_line_28 |  | 24 | 27 | 0.03026 | 0.125 | 0.08 | 261 | 0 | 0.364 | 1 | 1 | cs | TRUE
29 | LV_6007-33_0_3_line_29 |  | 25 | 28 | 0.044148 | 0.125 | 0.08 | 261 | 0 | 0.364 | 1 | 1 | cs | TRUE
30 | LV_6007-33_0_3_line_30 |  | 26 | 29 | 0.0014649 | 0.125 | 0.08 | 261 | 0 | 0.364 | 1 | 1 | cs | TRUE
31 | LV_6007-33_0_3_line_31 |  | 27 | 30 | 0.010695 | 0.125 | 0.08 | 261 | 0 | 0.364 | 1 | 1 | cs | TRUE
32 | LV_6007-33_0_3_line_32 |  | 28 | 31 | 0.0024696 | 0.125 | 0.08 | 261 | 0 | 0.364 | 1 | 1 | cs | TRUE
33 | LV_6007-33_0_3_line_33 |  | 30 | 32 | 0.017983 | 0.125 | 0.08 | 261 | 0 | 0.364 | 1 | 1 | cs | TRUE
34 | LV_6007-33_0_3_line_34 |  | 32 | 33 | 0.018136 | 0.125 | 0.08 | 261 | 0 | 0.364 | 1 | 1 | cs | TRUE
35 | LV_6007-33_0_3_line_35 |  | 33 | 34 | 0.0071496 | 0.125 | 0.08 | 261 | 0 | 0.364 | 1 | 1 | cs | TRUE
36 | LV_6007-33_0_3_line_36 |  | 34 | 35 | 0.01606 | 0.125 | 0.08 | 261 | 0 | 0.364 | 1 | 1 | cs | TRUE
37 | LV_6007-33_0_3_line_37 |  | 35 | 36 | 0.10097 | 0.125 | 0.08 | 261 | 0 | 0.364 | 1 | 1 | cs | TRUE
38 | LV_6007-33_0_3_line_38 |  | 35 | 37 | 0.036739 | 0.125 | 0.08 | 261 | 0 | 0.364 | 1 | 1 | cs | TRUE
39 | LV_6007-33_0_3_line_39 |  | 36 | 41 | 0.094196 | 0.125 | 0.08 | 261 | 0 | 0.364 | 1 | 1 | cs | TRUE
40 | LV_6007-33_0_3_line_40 |  | 36 | 42 | 0.075567 | 0.125 | 0.08 | 261 | 0 | 0.364 | 1 | 1 | cs | TRUE
41 | LV_6007-33_0_3_line_41 |  | 37 | 43 | 0.038441 | 0.125 | 0.08 | 261 | 0 | 0.364 | 1 | 1 | cs | TRUE
42 | LV_6007-33_0_3_line_42 |  | 38 | 39 | 0.029336 | 0.125 | 0.08 | 261 | 0 | 0.364 | 1 | 1 | cs | TRUE
43 | LV_6007-33_0_3_line_43 |  | 38 | 40 | 0.020483 | 0.125 | 0.08 | 261 | 0 | 0.364 | 1 | 1 | cs | TRUE
44 | LV_6007-33_0_3_line_44 |  | 40 | 46 | 0.0060257 | 0.125 | 0.08 | 261 | 0 | 0.364 | 1 | 1 | cs | TRUE
45 | LV_6007-33_0_3_line_45 |  | 43 | 45 | 0.0029914 | 0.125 | 0.08 | 261 | 0 | 0.364 | 1 | 1 | cs | TRUE
46 | LV_6007-33_0_3_line_46 |  | 44 | 50 | 0.085626 | 0.125 | 0.08 | 261 | 0 | 0.364 | 1 | 1 | cs | TRUE
47 | LV_6007-33_0_3_line_47 |  | 44 | 48 | 0.036886 | 0.125 | 0.08 | 261 | 0 | 0.364 | 1 | 1 | cs | TRUE
48 | LV_6007-33_0_3_line_48 |  | 46 | 56 | 0.0022441 | 0.125 | 0.08 | 261 | 0 | 0.364 | 1 | 1 | cs | TRUE
49 | LV_6007-33_0_3_line_49 |  | 47 | 48 | 0.009243 | 0.125 | 0.08 | 261 | 0 | 0.364 | 1 | 1 | cs | TRUE
50 | LV_6007-33_0_3_line_50 |  | 47 | 49 | 0.0058366 | 0.125 | 0.08 | 261 | 0 | 0.364 | 1 | 1 | cs | TRUE
51 | LV_6007-33_0_3_line_51 |  | 50 | 51 | 0.028272 | 0.125 | 0.08 | 261 | 0 | 0.364 | 1 | 1 | cs | TRUE
52 | LV_6007-33_0_3_line_52 |  | 51 | 52 | 0.0055735 | 0.125 | 0.08 | 261 | 0 | 0.364 | 1 | 1 | cs | TRUE
53 | LV_6007-33_0_3_line_53 |  | 52 | 53 | 0.045076 | 0.125 | 0.08 | 261 | 0 | 0.364 | 1 | 1 | cs | TRUE
54 | LV_6007-33_0_3_line_54 |  | 53 | 59 | 0.065223 | 0.125 | 0.08 | 261 | 0 | 0.364 | 1 | 1 | cs | TRUE
55 | LV_6007-33_0_3_line_55 |  | 53 | 58 | 0.055569 | 0.125 | 0.08 | 261 | 0 | 0.364 | 1 | 1 | cs | TRUE
56 | LV_6007-33_0_3_line_56 |  | 54 | 55 | 0.024369 | 0.125 | 0.08 | 261 | 0 | 0.364 | 1 | 1 | cs | TRUE
57 | LV_6007-33_0_3_line_57 |  | 54 | 56 | 0.012198 | 0.125 | 0.08 | 261 | 0 | 0.364 | 1 | 1 | cs | TRUE
58 | LV_6007-33_0_3_line_58 |  | 55 | 57 | 0.0059838 | 0.125 | 0.08 | 261 | 0 | 0.364 | 1 | 1 | cs | TRUE
59 | LV_6007-33_0_3_line_59 |  | 57 | 58 | 0.030218 | 0.125 | 0.08 | 261 | 0 | 0.364 | 1 | 1 | cs | TRUE
60 | LV_6007-33_0_3_line_60 |  | 59 | 60 | 0.15469 | 0.125 | 0.08 | 261 | 0 | 0.364 | 1 | 1 | cs | TRUE
61 | LV_6007-33_0_3_line_61 |  | 60 | 61 | 0.15619 | 0.125 | 0.08 | 261 | 0 | 0.364 | 1 | 1 | cs | TRUE
62 | LV_6007-33_0_3_line_62 |  | 61 | 63 | 0.015303 | 0.125 | 0.08 | 261 | 0 | 0.364 | 1 | 1 | cs | TRUE
63 | LV_6007-33_0_3_line_63 |  | 62 | 63 | 0.15355 | 0.125 | 0.08 | 261 | 0 | 0.364 | 1 | 1 | cs | TRUE
64 | LV_6007-33_0_3_line_64 |  | 64 | 65 | 0.0095273 | 0.125 | 0.08 | 261 | 0 | 0.364 | 1 | 1 | cs | TRUE

## trafo
| name | std_type | hv_bus | lv_bus | sn_mva | vn_hv_kv | vn_lv_kv | vk_percent | vkr_percent | pfe_kw | i0_percent | shift_degree | tap_side | tap_neutral | tap_min | tap_max | tap_step_percent | tap_step_degree | tap_pos | tap_phase_shifter | parallel | df | in_service
0 | LV_6007-33_0_3_trafo_38 | 0.63 MVA 20/0.4 kV | 66 | 9 | 0.63 | 20 | 0.4 | 6 | 1.206 | 1.65 | 0.2619 | 150 | hv | 0 | -2 | 2 | 2.5 | 0 | 0 | FALSE | 1 | 1 | TRUE

## line_geodata
| x0 | y0 | x1 | y1 | x2 | y2 | x3 | y3 | x4 | y4 | x5 | y5 | x6 | y6 | x7 | y7 | x8 | y8 | x9 | y9
0 | 2642908.0074 | 1131535.6677 | 2642911.5068 | 1131529.4352
1 | 2642908.0074 | 1131535.6677 | 2642906.3874 | 1131538.553
2 | 2642911.5068 | 1131529.4352 | 2642915.8703 | 1131521.6636 | 2642916.8319 | 1131518.719
3 | 2642905.5574 | 1131540.0314 | 2642906.3874 | 1131538.553
4 | 2642921.924 | 1131499.1663 | 2642920.8215 | 1131506.5021 | 2642916.8319 | 1131518.719
5 | 2642905.5574 | 1131540.0314 | 2642904.0394 | 1131542.7349 | 2642902.8782 | 1131544.5284
6 | 2642921.924 | 1131499.1663 | 2642922.4621 | 1131495.5859
7 | 2642902.8782 | 1131544.5284 | 2642889.6359 | 1131564.9821
8 | 2642933.9745 | 1131470.5882 | 2642925.9431 | 1131485.7611 | 2642922.4621 | 1131495.5859 | 2642922.4621 | 1131495.5859
9 | 2642889.6359 | 1131564.9821 | 2642879.7017 | 1131580.326 | 2642873.0928 | 1131588.2276 | 2642871.9355 | 1131588.7179
10 | 2642933.9745 | 1131470.5882 | 2642951.0477 | 1131474.7337 | 2642968.7066 | 1131475.5484
11 | 2642933.9745 | 1131470.5882 | 2642937.0266 | 1131461.4636
12 | 2642864.7271 | 1131591.7715 | 2642871.9355 | 1131588.7179
13 | 2642639.0008 | 1131161.8999 | 2642636.8652 | 1131164.4306 | 2642629.3104 | 1131169.9469 | 2642615.2948 | 1131176.5293 | 2642600.6189 | 1131181.7397 | 2642589.4454 | 1131191.5438 | 2642585.3505 | 1131205.4888 | 2642588.5457 | 1131220.8858 | 2642616.3357 | 1131265.3361
14 | 2642784.8554 | 1131235.3142 | 2642639.0008 | 1131161.8999
15 | 2642792.6636 | 1131241.1364 | 2642784.8554 | 1131235.3142
16 | 2642792.6636 | 1131241.1364 | 2642787.6788 | 1131246.9263 | 2642782.4258 | 1131256.8832 | 2642782.8123 | 1131264.2897 | 2642785.1454 | 1131269.7645 | 2642790.4586 | 1131277.4171 | 2642794.5503 | 1131284.6609
17 | 2642794.5503 | 1131284.6609 | 2642802.464 | 1131265.4293 | 2642810.5514 | 1131256.493 | 2642819.4967 | 1131252.5432 | 2642830.2692 | 1131251.5634 | 2642830.2692 | 1131251.5634
18 | 2642794.5503 | 1131284.6609 | 2642796.6528 | 1131299.8613 | 2642802.7095 | 1131314.5227 | 2642806.7572 | 1131318.7014
19 | 2642831.0946 | 1131334.0052 | 2642819.6349 | 1131331.9959 | 2642806.7572 | 1131318.7014
20 | 2642878.6114 | 1131390.1426 | 2642876.4724 | 1131387.4268 | 2642874.453 | 1131376.8292 | 2642872.4608 | 1131365.665 | 2642863.4756 | 1131355.6962 | 2642849.001 | 1131344.488 | 2642841.1082 | 1131335.7609 | 2642831.0946 | 1131334.0052
21 | 2642887.6365 | 1131399.601 | 2642884.2645 | 1131397.3204 | 2642878.6114 | 1131390.1426
22 | 2642887.6365 | 1131399.601 | 2642898.5493 | 1131407.0266
23 | 2642887.6365 | 1131399.601 | 2642877.7464 | 1131410.8366
24 | 2642898.5493 | 1131407.0266 | 2642915.7475 | 1131418.5322 | 2642917.6127 | 1131425.8937 | 2642913.4151 | 1131434.6906
25 | 2642898.5493 | 1131407.0266 | 2642902.5993 | 1131407.7879
26 | 2642873.9809 | 1131407.4187 | 2642877.7464 | 1131410.8366 | 2642877.7464 | 1131410.8366
27 | 2642937.4913 | 1131460.0744 | 2642931.7208 | 1131453.9748 | 2642924.6032 | 1131444.5417 | 2642913.4151 | 1131434.6906
28 | 2642902.5993 | 1131407.7879 | 2642906.3549 | 1131408.4938 | 2642929.3333 | 1131421.5703
29 | 2642873.9809 | 1131407.4187 | 2642856.2311 | 1131391.3075 | 2642847.2974 | 1131387.131 | 2642837.402 | 1131384.2176
30 | 2642937.4913 | 1131460.0744 | 2642937.0266 | 1131461.4636
31 | 2642939.0249 | 1131426.0847 | 2642930.1917 | 1131422.0587 | 2642929.3333 | 1131421.5703
32 | 2642835.0329 | 1131383.5201 | 2642837.402 | 1131384.2176
33 | 2642939.0249 | 1131426.0847 | 2642942.0351 | 1131427.4567 | 2642956.1831 | 1131431.3554
34 | 2642972.8363 | 1131438.3809 | 2642965.4254 | 1131434.4819 | 2642958.4742 | 1131431.9868 | 2642956.1831 | 1131431.3554
35 | 2642972.8363 | 1131438.3809 | 2642979.7979 | 1131436.7525
36 | 2642995.4361 | 1131433.0944 | 2642979.7979 | 1131436.7525
37 | 2642995.4361 | 1131433.0944 | 2643008.608 | 1131428.1855 | 2643014.6339 | 1131423.2703 | 2643022.6628 | 1131414.9898 | 2643059.7392 | 1131395.7104 | 2643075.6465 | 1131391.6549 | 2643084.7798 | 1131389.4299
38 | 2642995.4361 | 1131433.0944 | 2642996.5178 | 1131427.1768 | 2642992.4286 | 1131421.7894 | 2642975.1623 | 1131410.1386 | 2642972.6588 | 1131408.2593
39 | 2643084.7798 | 1131389.4299 | 2643087.8848 | 1131385.9502 | 2643089.102 | 1131382.6238 | 2643087.947 | 1131378.2912 | 2643084.8179 | 1131374.3447 | 2643080.7429 | 1131372.3924 | 2643058.5565 | 1131372.5568 | 2643039.7922 | 1131372.3009 | 2643024.2633 | 1131368.6219 | 2643010.3781 | 1131362.8432
40 | 2643084.7798 | 1131389.4299 | 2643091.2493 | 1131393.5892 | 2643097.6458 | 1131396.1249 | 2643106.2856 | 1131398.2987 | 2643114.3481 | 1131400.4461 | 2643130.2764 | 1131402.0939 | 2643139.1431 | 1131403.769 | 2643155.8646 | 1131405.4002 | 2643157.7182 | 1131404.9638
41 | 2642943.3058 | 1131383.4866 | 2642962.4244 | 1131400.5766 | 2642972.6588 | 1131408.2593
42 | 2643075.3928 | 1131461.8667 | 2643090.2666 | 1131467.7423 | 2643101.7836 | 1131474.6168
43 | 2643075.3928 | 1131461.8667 | 2643073.2884 | 1131472.9797 | 2643069.1173 | 1131481.1486
44 | 2643066.3772 | 1131486.5151 | 2643069.1173 | 1131481.1486
45 | 2642941.0756 | 1131381.493 | 2642943.3058 | 1131383.4866
46 | 2642968.7066 | 1131475.5484 | 2642971.9953 | 1131477.6172 | 2642973.9909 | 1131481.778 | 2642974.3558 | 1131485.7048 | 2642967.7192 | 1131506.1237 | 2642968.5926 | 1131511.088 | 2642992.2707 | 1131545.8073 | 2642994.6178 | 1131549.818
47 | 2642968.7066 | 1131475.5484 | 2642972.9732 | 1131468.9642 | 2642976.4416 | 1131467.4214 | 2643001.1725 | 1131462.3574
48 | 2643066.3772 | 1131486.5151 | 2643066.3772 | 1131486.5151 | 2643064.9456 | 1131488.2434
49 | 2643001.1725 | 1131462.3574 | 2643006.6635 | 1131461.233 | 2643010.2149 | 1131462.0223
50 | 2643015.9124 | 1131463.2887 | 2643010.2149 | 1131462.0223
51 | 2643009.9169 | 1131573.387 | 2643006.7408 | 1131570.5339 | 2642994.6178 | 1131549.818
52 | 2643014.0632 | 1131577.1115 | 2643009.9169 | 1131573.387
53 | 2643047.9964 | 1131606.5679 | 2643034.2168 | 1131591.9735 | 2643018.3173 | 1131580.9326 | 2643014.0632 | 1131577.1115
54 | 2643046.9896 | 1131649.5605 | 2643038.9984 | 1131636.3636 | 2643040.6154 | 1131629.8718 | 2643039.1277 | 1131618.1997 | 2643045.1785 | 1131614.0851 | 2643054.063 | 1131617.55 | 2643055.7001 | 1131614.7269 | 2643047.9964 | 1131606.5679
55 | 2643047.9964 | 1131606.5679 | 2643048.223 | 1131599.6215 | 2643049.3647 | 1131584.1884 | 2643055.2499 | 1131569.8119 | 2643055.2645 | 1131554.7821 | 2643054.7411 | 1131552.2568
56 | 2643055.2327 | 1131494.3621 | 2643055.2327 | 1131494.3621 | 2643051.8952 | 1131502.398 | 2643050.3605 | 1131508.1233 | 2643047.4979 | 1131517.4335
57 | 2643055.2327 | 1131494.3621 | 2643060.7382 | 1131493.3229 | 2643064.9456 | 1131488.2434
58 | 2643047.721 | 1131523.0246 | 2643046.561 | 1131520.4804 | 2643047.4979 | 1131517.4335
59 | 2643047.721 | 1131523.0246 | 2643050.405 | 1131528.912 | 2643052.927 | 1131543.5041 | 2643054.7411 | 1131552.2568
60 | 2643046.9896 | 1131649.5605 | 2643198.8917 | 1131678.8171
61 | 2643198.8917 | 1131678.8171 | 2643153.14 | 1131828.1525
62 | 2643153.14 | 1131828.1525 | 2643147.78 | 1131828.2699 | 2643138.4577 | 1131824.8167
63 | 2643138.4577 | 1131824.8167 | 2642985.6759 | 1131809.4676
64 | 2642864.7271 | 1131591.7715 | 2642855.9545 | 1131595.4877

## bus_geodata
| x | y | coords
0 | 2642908.0074 | 1131535.6677
1 | 2642911.5068 | 1131529.4352
2 | 2642906.3875 | 1131538.553
3 | 2642916.8319 | 1131518.719
4 | 2642905.5574 | 1131540.0314
5 | 2642921.924 | 1131499.1663
6 | 2642902.8782 | 1131544.5284
7 | 2642922.4621 | 1131495.5859
8 | 2642889.6359 | 1131564.9821
9 | 2642933.9745 | 1131470.5882
10 | 2642871.9355 | 1131588.7179
11 | 2642616.3357 | 1131265.3361
12 | 2642639.0008 | 1131161.8999
13 | 2642784.8554 | 1131235.3142
14 | 2642792.6636 | 1131241.1364
15 | 2642794.5503 | 1131284.6609
16 | 2642830.2692 | 1131251.5634
17 | 2642806.7572 | 1131318.7014
18 | 2642831.0946 | 1131334.0052
19 | 2642878.6114 | 1131390.1426
20 | 2642887.6365 | 1131399.601
21 | 2642898.5493 | 1131407.0266
22 | 2642877.7464 | 1131410.8366
23 | 2642913.4151 | 1131434.6906
24 | 2642902.5993 | 1131407.7879
25 | 2642873.9809 | 1131407.4187
26 | 2642937.4913 | 1131460.0744
27 | 2642929.3333 | 1131421.5703
28 | 2642837.402 | 1131384.2176
29 | 2642937.0266 | 1131461.4636
30 | 2642939.0249 | 1131426.0847
31 | 2642835.0329 | 1131383.5201
32 | 2642956.1831 | 1131431.3554
33 | 2642972.8363 | 1131438.3809
34 | 2642979.7979 | 1131436.7525
35 | 2642995.4361 | 1131433.0944
36 | 2643084.7798 | 1131389.4299
37 | 2642972.6588 | 1131408.2593
38 | 2643075.3928 | 1131461.8667
39 | 2643101.7836 | 1131474.6168
40 | 2643069.1173 | 1131481.1486
41 | 2643010.3781 | 1131362.8432
42 | 2643157.7182 | 1131404.9638
43 | 2642943.3058 | 1131383.4866
44 | 2642968.7066 | 1131475.5484
45 | 2642941.0756 | 1131381.493
46 | 2643066.3772 | 1131486.5151
47 | 2643010.2149 | 1131462.0223
48 | 2643001.1725 | 1131462.3574
49 | 2643015.9124 | 1131463.2887
50 | 2642994.6178 | 1131549.818
51 | 2643009.9169 | 1131573.387
52 | 2643014.0632 | 1131577.1115
53 | 2643047.9964 | 1131606.5679
54 | 2643055.2327 | 1131494.3621
55 | 2643047.4979 | 1131517.4335
56 | 2643064.9456 | 1131488.2434
57 | 2643047.721 | 1131523.0246
58 | 2643054.7411 | 1131552.2568
59 | 2643046.9896 | 1131649.5605
60 | 2643198.8917 | 1131678.8171
61 | 2643153.14 | 1131828.1525
62 | 2642985.6759 | 1131809.4676
63 | 2643138.4577 | 1131824.8167
64 | 2642864.7271 | 1131591.7715
65 | 2642855.9545 | 1131595.4877
66 | 2642937.4913 | 1131460.0744

## line_std_types
| c_nf_per_km | r_ohm_per_km | x_ohm_per_km | max_i_ka | type | q_mm2 | alpha | voltage_rating
NAYY 4x50 SE | 210 | 0.642 | 0.083 | 0.142 | cs | 50 | 0.00403 | LV
NAYY 4x120 SE | 264 | 0.225 | 0.08 | 0.242 | cs | 120 | 0.00403 | LV
NAYY 4x150 SE | 261 | 0.208 | 0.08 | 0.27 | cs | 150 | 0.00403 | LV
NA2XS2Y 1x95 RM/25 12/20 kV | 216 | 0.313 | 0.132 | 0.252 | cs | 95 | 0.00403 | MV
NA2XS2Y 1x185 RM/25 12/20 kV | 273 | 0.161 | 0.117 | 0.362 | cs | 185 | 0.00403 | MV
NA2XS2Y 1x240 RM/25 12/20 kV | 304 | 0.122 | 0.112 | 0.421 | cs | 240 | 0.00403 | MV
NA2XS2Y 1x95 RM/25 6/10 kV | 315 | 0.313 | 0.123 | 0.249 | cs | 95 | 0.00403 | MV
NA2XS2Y 1x185 RM/25 6/10 kV | 406 | 0.161 | 0.11 | 0.358 | cs | 185 | 0.00403 | MV
NA2XS2Y 1x240 RM/25 6/10 kV | 456 | 0.122 | 0.105 | 0.416 | cs | 240 | 0.00403 | MV
NA2XS2Y 1x150 RM/25 12/20 kV | 250 | 0.206 | 0.116 | 0.319 | cs | 150 | 0.00403 | MV
NA2XS2Y 1x120 RM/25 12/20 kV | 230 | 0.253 | 0.119 | 0.283 | cs | 120 | 0.00403 | MV
NA2XS2Y 1x70 RM/25 12/20 kV | 190 | 0.443 | 0.132 | 0.22 | cs | 70 | 0.00403 | MV
NA2XS2Y 1x150 RM/25 6/10 kV | 360 | 0.206 | 0.11 | 0.315 | cs | 150 | 0.00403 | MV
NA2XS2Y 1x120 RM/25 6/10 kV | 340 | 0.253 | 0.113 | 0.28 | cs | 120 | 0.00403 | MV
NA2XS2Y 1x70 RM/25 6/10 kV | 280 | 0.443 | 0.123 | 0.217 | cs | 70 | 0.00403 | MV
N2XS(FL)2Y 1x120 RM/35 64/110 kV | 112 | 0.153 | 0.166 | 0.366 | cs | 120 | 0.00393 | HV
N2XS(FL)2Y 1x185 RM/35 64/110 kV | 125 | 0.099 | 0.156 | 0.457 | cs | 185 | 0.00393 | HV
N2XS(FL)2Y 1x240 RM/35 64/110 kV | 135 | 0.075 | 0.149 | 0.526 | cs | 240 | 0.00393 | HV
N2XS(FL)2Y 1x300 RM/35 64/110 kV | 144 | 0.06 | 0.144 | 0.588 | cs | 300 | 0.00393 | HV
15-AL1/3-ST1A 0.4 | 11 | 1.8769 | 0.35 | 0.105 | ol | 16 | 0.00403 | LV
24-AL1/4-ST1A 0.4 | 11.25 | 1.2012 | 0.335 | 0.14 | ol | 24 | 0.00403 | LV
48-AL1/8-ST1A 0.4 | 12.2 | 0.5939 | 0.3 | 0.21 | ol | 48 | 0.00403 | LV
94-AL1/15-ST1A 0.4 | 13.2 | 0.306 | 0.29 | 0.35 | ol | 94 | 0.00403 | LV
34-AL1/6-ST1A 10.0 | 9.7 | 0.8342 | 0.36 | 0.17 | ol | 34 | 0.00403 | MV
48-AL1/8-ST1A 10.0 | 10.1 | 0.5939 | 0.35 | 0.21 | ol | 48 | 0.00403 | MV
70-AL1/11-ST1A 10.0 | 10.4 | 0.4132 | 0.339 | 0.29 | ol | 70 | 0.00403 | MV
94-AL1/15-ST1A 10.0 | 10.75 | 0.306 | 0.33 | 0.35 | ol | 94 | 0.00403 | MV
122-AL1/20-ST1A 10.0 | 11.1 | 0.2376 | 0.323 | 0.41 | ol | 122 | 0.00403 | MV
149-AL1/24-ST1A 10.0 | 11.25 | 0.194 | 0.315 | 0.47 | ol | 149 | 0.00403 | MV
34-AL1/6-ST1A 20.0 | 9.15 | 0.8342 | 0.382 | 0.17 | ol | 34 | 0.00403 | MV
48-AL1/8-ST1A 20.0 | 9.5 | 0.5939 | 0.372 | 0.21 | ol | 48 | 0.00403 | MV
70-AL1/11-ST1A 20.0 | 9.7 | 0.4132 | 0.36 | 0.29 | ol | 70 | 0.00403 | MV
94-AL1/15-ST1A 20.0 | 10 | 0.306 | 0.35 | 0.35 | ol | 94 | 0.00403 | MV
122-AL1/20-ST1A 20.0 | 10.3 | 0.2376 | 0.344 | 0.41 | ol | 122 | 0.00403 | MV
149-AL1/24-ST1A 20.0 | 10.5 | 0.194 | 0.337 | 0.47 | ol | 149 | 0.00403 | MV
184-AL1/30-ST1A 20.0 | 10.75 | 0.1571 | 0.33 | 0.535 | ol | 184 | 0.00403 | MV
243-AL1/39-ST1A 20.0 | 11 | 0.1188 | 0.32 | 0.645 | ol | 243 | 0.00403 | MV
48-AL1/8-ST1A 110.0 | 8 | 0.5939 | 0.46 | 0.21 | ol | 48 | 0.00403 | HV
70-AL1/11-ST1A 110.0 | 8.4 | 0.4132 | 0.45 | 0.29 | ol | 70 | 0.00403 | HV
94-AL1/15-ST1A 110.0 | 8.65 | 0.306 | 0.44 | 0.35 | ol | 94 | 0.00403 | HV
122-AL1/20-ST1A 110.0 | 8.5 | 0.2376 | 0.43 | 0.41 | ol | 122 | 0.00403 | HV
149-AL1/24-ST1A 110.0 | 8.75 | 0.194 | 0.41 | 0.47 | ol | 149 | 0.00403 | HV
184-AL1/30-ST1A 110.0 | 8.8 | 0.1571 | 0.4 | 0.535 | ol | 184 | 0.00403 | HV
243-AL1/39-ST1A 110.0 | 9 | 0.1188 | 0.39 | 0.645 | ol | 243 | 0.00403 | HV
305-AL1/39-ST1A 110.0 | 9.2 | 0.0949 | 0.38 | 0.74 | ol | 305 | 0.00403 | HV
490-AL1/64-ST1A 110.0 | 9.75 | 0.059 | 0.37 | 0.96 | ol | 490 | 0.00403 | HV
679-AL1/86-ST1A 110.0 | 9.95 | 0.042 | 0.36 | 1.15 | ol | 679 | 0.00403 | HV
490-AL1/64-ST1A 220.0 | 10 | 0.059 | 0.285 | 0.96 | ol | 490 | 0.00403 | HV
679-AL1/86-ST1A 220.0 | 11.7 | 0.042 | 0.275 | 1.15 | ol | 679 | 0.00403 | HV
490-AL1/64-ST1A 380.0 | 11 | 0.059 | 0.253 | 0.96 | ol | 490 | 0.00403 | HV
679-AL1/86-ST1A 380.0 | 14.6 | 0.042 | 0.25 | 1.15 | ol | 679 | 0.00403 | HV

## trafo_std_types
| i0_percent | pfe_kw | vkr_percent | sn_mva | vn_lv_kv | vn_hv_kv | vk_percent | shift_degree | vector_group | tap_side | tap_neutral | tap_min | tap_max | tap_step_degree | tap_step_percent | tap_phase_shifter
160 MVA 380/110 kV | 0.06 | 60 | 0.25 | 160 | 110 | 380 | 12.2 | 0 | Yy0 | hv | 0 | -9 | 9 | 0 | 1.5 | FALSE
100 MVA 220/110 kV | 0.06 | 55 | 0.26 | 100 | 110 | 220 | 12 | 0 | Yy0 | hv | 0 | -9 | 9 | 0 | 1.5 | FALSE
63 MVA 110/20 kV | 0.04 | 22 | 0.32 | 63 | 20 | 110 | 18 | 150 | YNd5 | hv | 0 | -9 | 9 | 0 | 1.5 | FALSE
40 MVA 110/20 kV | 0.05 | 18 | 0.34 | 40 | 20 | 110 | 16.2 | 150 | YNd5 | hv | 0 | -9 | 9 | 0 | 1.5 | FALSE
25 MVA 110/20 kV | 0.07 | 14 | 0.41 | 25 | 20 | 110 | 12 | 150 | YNd5 | hv | 0 | -9 | 9 | 0 | 1.5 | FALSE
63 MVA 110/10 kV | 0.04 | 22 | 0.32 | 63 | 10 | 110 | 18 | 150 | YNd5 | hv | 0 | -9 | 9 | 0 | 1.5 | FALSE
40 MVA 110/10 kV | 0.05 | 18 | 0.34 | 40 | 10 | 110 | 16.2 | 150 | YNd5 | hv | 0 | -9 | 9 | 0 | 1.5 | FALSE
25 MVA 110/10 kV | 0.07 | 14 | 0.41 | 25 | 10 | 110 | 12 | 150 | YNd5 | hv | 0 | -9 | 9 | 0 | 1.5 | FALSE
0.25 MVA 20/0.4 kV | 0.32 | 0.8 | 1.44 | 0.25 | 0.4 | 20 | 6 | 150 | Yzn5 | hv | 0 | -2 | 2 | 0 | 2.5 | FALSE
0.4 MVA 20/0.4 kV | 0.3375 | 1.35 | 1.425 | 0.4 | 0.4 | 20 | 6 | 150 | Dyn5 | hv | 0 | -2 | 2 | 0 | 2.5 | FALSE
0.63 MVA 20/0.4 kV | 0.2619 | 1.65 | 1.206 | 0.63 | 0.4 | 20 | 6 | 150 | Dyn5 | hv | 0 | -2 | 2 | 0 | 2.5 | FALSE
0.25 MVA 10/0.4 kV | 0.24 | 0.6 | 1.2 | 0.25 | 0.4 | 10 | 4 | 150 | Dyn5 | hv | 0 | -2 | 2 | 0 | 2.5 | FALSE
0.4 MVA 10/0.4 kV | 0.2375 | 0.95 | 1.325 | 0.4 | 0.4 | 10 | 4 | 150 | Dyn5 | hv | 0 | -2 | 2 | 0 | 2.5 | FALSE
0.63 MVA 10/0.4 kV | 0.1873 | 1.18 | 1.0794 | 0.63 | 0.4 | 10 | 4 | 150 | Dyn5 | hv | 0 | -2 | 2 | 0 | 2.5 | FALSE

## trafo3w_std_types
| sn_hv_mva | sn_mv_mva | sn_lv_mva | vn_hv_kv | vn_mv_kv | vn_lv_kv | vk_hv_percent | vk_mv_percent | vk_lv_percent | vkr_hv_percent | vkr_mv_percent | vkr_lv_percent | pfe_kw | i0_percent | shift_mv_degree | shift_lv_degree | vector_group | tap_side | tap_neutral | tap_min | tap_max | tap_step_percent
63/25/38 MVA 110/20/10 kV | 63 | 25 | 38 | 110 | 20 | 10 | 10.4 | 10.4 | 10.4 | 0.28 | 0.32 | 0.35 | 35 | 0.89 | 0 | 0 | YN0yn0yn0 | hv | 0 | -10 | 10 | 1.2
63/25/38 MVA 110/10/10 kV | 63 | 25 | 38 | 110 | 10 | 10 | 10.4 | 10.4 | 10.4 | 0.28 | 0.32 | 0.35 | 35 | 0.89 | 0 | 0 | YN0yn0yn0 | hv | 0 | -10 | 10 | 1.2

## fuse_std_types
| fuse_type | i_rated_a | t_avg | t_min | t_total | x_avg | x_min | x_total
HV 100A | HV 100A | 100 | 0 | [10.0, 3.64, 0.854, 0.281, 0.1, 0.0531, 0.022, 0.01] | [10.0, 4.267, 1.21, 0.403, 0.1, 0.058, 0.022, 0.01] | 0 | [300.0, 350.0, 450.0, 550.0, 700.0, 850.0, 1200.0, 1752.0] | [600.0, 700.0, 900.0, 1150.0, 1665.0, 2000.0, 3000.0, 4313.0]
HV 10A | HV 10A | 10 | 0 | [10.0, 1675.0, 0.344, 0.156, 0.1, 0.0417, 0.0171, 0.01] | [10.0, 1.3, 0.3, 0.155, 0.1, 0.0555, 0.023, 0.01] | 0 | [30.0, 32.0, 35.0, 37.0, 39.0, 50.0, 70.0, 88.0] | [60.0, 70.0, 80.0, 87.0, 94.0, 110.0, 150.0, 216.0]
HV 125A | HV 125A | 125 | 0 | [10.0, 1.82, 0.344, 0.1, 0.0467, 0.0269, 0.01] | [10.0, 2.478, 0.426, 0.1, 0.0427, 0.0211, 0.01] | 0 | [375.0, 500.0, 700.0, 925.0, 1200.0, 1500.0, 2341.0] | [750.0, 1000.0, 1500.0, 2200.0, 3000.0, 4000.0, 5765.0]
HV 160A | HV 160A | 160 | 0 | [10.0, 4.15, 1.03, 0.198, 0.1, 0.051, 0.0172, 0.01] | [10.0, 2.3, 0.734, 0.274, 0.1, 0.046, 0.0177, 0.01] | 0 | [480.0, 550.0, 700.0, 1000.0, 1260.0, 1600.0, 2500.0, 3227.0] | [960.0, 1300.0, 1700.0, 2200.0, 2996.0, 4000.0, 6000.0, 7946.0]
HV 16A | HV 16A | 16 | 0 | [10.0, 0.352, 0.164, 0.1, 0.0649, 0.0342, 0.01] | [10.0, 2.34, 0.722, 0.181, 0.1, 0.055, 0.0296, 0.01] | 0 | [48.0, 60.0, 65.0, 71.0, 80.0, 100.0, 162.0] | [96.0, 110.0, 125.0, 150.0, 168.0, 200.0, 250.0, 398.0]
HV 200A | HV 200A | 200 | 0 | [10.0, 4.267, 1.21, 0.403, 0.1, 0.058, 0.022, 0.01] | [10.0, 3.73, 1.654, 0.328, 0.1, 0.0531, 0.019, 0.01] | 0 | [600.0, 700.0, 900.0, 1150.0, 1665.0, 2000.0, 3000.0, 4313.0] | [1200.0, 1500.0, 1800.0, 2700.0, 3960.0, 5000.0, 7500.0, 10620.0]
HV 20A | HV 20A | 20 | 0 | [10.0, 1.3, 0.3, 0.155, 0.1, 0.0555, 0.023, 0.01] | [10.0, 1.3, 0.161, 0.1, 0.0611, 0.0399, 0.0141, 0.01] | 0 | [60.0, 70.0, 80.0, 87.0, 94.0, 110.0, 150.0, 216.0] | [120.0, 150.0, 200.0, 223.0, 260.0, 300.0, 450.0, 532.0]
HV 25A | HV 25A | 25 | 0 | [10.0, 2.512, 0.833, 0.299, 0.1, 0.0372, 0.0223, 0.01] | [10.0, 3.125, 0.597, 0.198, 0.1, 0.0378, 0.022, 0.01] | 0 | [75.0, 82.0, 90.0, 100.0, 124.0, 170.0, 200.0, 289.0] | [150.0, 170.0, 210.0, 250.0, 294.0, 400.0, 500.0, 711.0]
HV 31.5A | HV 31.5A | 31.5 | 0 | [10.0, 2.34, 0.722, 0.181, 0.1, 0.055, 0.0296, 0.01] | [10.0, 2.84, 0.368, 0.164, 0.1, 0.0621, 0.0378, 0.0195, 0.01] | 0 | [95.0, 110.0, 125.0, 150.0, 165.0, 200.0, 250.0, 390.0] | [189.0, 220.0, 300.0, 350.0, 393.0, 450.0, 530.0, 700.0, 960.0]
HV 40A | HV 40A | 40 | 0 | [10.0, 1.3, 0.161, 0.1, 0.0611, 0.0399, 0.0141, 0.01] | [10.0, 2.05, 0.369, 0.198, 0.1, 0.051, 0.0298, 0.01] | 0 | [120.0, 150.0, 200.0, 223.0, 260.0, 300.0, 450.0, 532.0] | [240.0, 300.0, 400.0, 450.0, 530.0, 650.0, 800.0, 1311.0]
HV 50A | HV 50A | 50 | 0 | [10.0, 3.215, 0.597, 0.198, 0.1, 0.0378, 0.022, 0.01] | [10.0, 3.64, 0.854, 0.281, 0.1, 0.0531, 0.022, 0.01] | 0 | [150.0, 170.0, 210.0, 250.0, 294.0, 400.0, 500.0, 711.0] | [300.0, 350.0, 450.0, 550.0, 700.0, 850.0, 1200.0, 1752.0]
HV 6.3A | HV 6.3A | 6.3 | 0 | [10.0, 1.39, 0.344, 0.168, 0.1, 0.056, 0.0263, 0.01] | [10.0, 1.711, 0.516, 0.198, 0.1, 0.0634, 0.0303, 0.01] | 0 | [19.0, 19.5, 20.4, 20.8, 22.0, 25.0, 32.0, 48.0] | [38.0, 40.0, 43.0, 48.0, 53.0, 60.0, 75.0, 118.0]
HV 63A | HV 63A | 63 | 0 | [10.0, 2.84, 0.368, 0.164, 0.1, 0.0621, 0.0378, 0.0195, 0.01] | [10.0, 1.82, 0.344, 0.1, 0.0467, 0.0269, 0.01] | 0 | [189.0, 220.0, 300.0, 350.0, 393.0, 450.0, 530.0, 700.0, 961.0] | [378.0, 500.0, 700.0, 934.0, 1200.0, 1500.0, 2366.0]
HV 80A | HV 80A | 80 | 0 | [10.0, 2.05, 0.369, 0.198, 0.1, 0.051, 0.0298, 0.01] | [10.0, 4.15, 1.03, 0.198, 0.1, 0.051, 0.0172, 0.01] | 0 | [240.0, 300.0, 400.0, 450.0, 530.0, 650.0, 800.0, 1311.0] | [480.0, 550.0, 700.0, 1000.0, 1260.0, 1600.0, 2500.0, 3227.0]
Siemens NH-1-100 | Siemens NH-1-100 | 100 | [5400.0, 2000.0, 400.0, 20.0, 1.0, 0.2, 0.012, 0.004] | 0 | 0 | [150.0, 190.0, 250.0, 430.0, 900.0, 1250.0, 2700.0, 3600.0] | 0 | 0
Siemens NH-1-125 | Siemens NH-1-125 | 125 | [4800.0, 120.0, 7.0, 0.1, 0.004] | 0 | 0 | [180.0, 400.0, 740.0, 2000.0, 4250.0] | 0 | 0
Siemens NH-1-16 | Siemens NH-1-16 | 16 | [4000.0, 400.0, 2.0, 0.1, 0.04, 0.01] | 0 | 0 | [26.0, 35.0, 75.0, 150.0, 200.0, 300.0] | 0 | 0
Siemens NH-1-160 | Siemens NH-1-160 | 160 | [4800.0, 120.0, 7.0, 0.1, 0.004] | 0 | 0 | [210.0, 500.0, 900.0, 2300.0, 5000.0] | 0 | 0
Siemens NH-1-25 | Siemens NH-1-25 | 25 | [4000.0, 1000.0, 10.0, 0.2, 0.02, 0.01] | 0 | 0 | [40.0, 50.0, 100.0, 210.0, 400.0, 500.0] | 0 | 0
Siemens NH-1-50 | Siemens NH-1-50 | 50 | [4000.0, 40.0, 4.0, 1.0, 0.02, 0.01] | 0 | 0 | [86.0, 200.0, 300.0, 400.0, 1000.0, 1280.0] | 0 | 0
Siemens NH-1-63 | Siemens NH-1-63 | 63 | [4000.0, 100.0, 10.0, 2.0, 0.04, 0.01] | 0 | 0 | [100.0, 200.0, 300.0, 400.0, 1000.0, 1500.0] | 0 | 0
Siemens NH-1-80 | Siemens NH-1-80 | 80 | [4800.0, 120.0, 7.0, 0.1, 0.01] | 0 | 0 | [150.58, 250.0, 450.0, 1150.0, 2470.0] | 0 | 0
Siemens NH-2-1000 | Siemens NH-2-1000 | 1000 | [4800.0, 120.0, 7.0, 0.1, 0.004] | 0 | 0 | [1900.0, 3500.0, 8400.0, 24000.0, 52000.0] | 0 | 0
Siemens NH-2-200 | Siemens NH-2-200 | 200 | [4800.0, 120.0, 7.0, 0.1, 0.004] | 0 | 0 | [280.0, 650.0, 1200.0, 3000.0, 7000.0] | 0 | 0
Siemens NH-2-224 | Siemens NH-2-224 | 224 | [4800.0, 120.0, 7.0, 0.2, 0.04, 0.004] | 0 | 0 | [400.0, 750.0, 1453.0, 3025.0, 4315.0, 7600.0] | 0 | 0
Siemens NH-2-250 | Siemens NH-2-250 | 250 | [4800.0, 120.0, 7.0, 0.1, 0.004] | 0 | 0 | [450.0, 800.0, 1650.0, 4000.0, 8500.0] | 0 | 0
Siemens NH-2-315 | Siemens NH-2-315 | 315 | [4800.0, 120.0, 7.0, 0.1, 0.004] | 0 | 0 | [550.0, 920.0, 1900.0, 5000.0, 11000.0] | 0 | 0
Siemens NH-2-355 | Siemens NH-2-355 | 355 | [4800.0, 120.0, 6.0, 0.1, 0.004] | 0 | 0 | [650.0, 1116.27, 2350.0, 5840.0, 12790.0] | 0 | 0
Siemens NH-2-400 | Siemens NH-2-400 | 400 | [4800.0, 120.0, 7.0, 0.1, 0.004] | 0 | 0 | [720.0, 1350.0, 2800.0, 6500.0, 15000.0] | 0 | 0
Siemens NH-2-425 | Siemens NH-2-425 | 425 | [4800.0, 120.0, 7.0, 0.1, 0.004] | 0 | 0 | [850.0, 1500.0, 3050.0, 7500.0, 16500.0] | 0 | 0
Siemens NH-2-630 | Siemens NH-2-630 | 630 | [4800.0, 120.0, 7.0, 0.1, 0.004] | 0 | 0 | [1200.0, 2000.0, 4800.0, 12000.0, 26000.0] | 0 | 0

## res_bus
| vm_pu | va_degree | p_mw | q_mvar
0 | 0.99605 | -0.075864 | 0.0092343 | 0.0023143
1 | 0.99635 | -0.070088 | 0.0039921 | 0.0010005
2 | 0.99594 | -0.078002 | 0.0052143 | 0.0013068
3 | 0.9969 | -0.059549 | 0.0099076 | 0.0024831
4 | 0.99589 | -0.078942 | 0.0049237 | 0.001234
5 | 0.99801 | -0.038275 | 0.0055304 | 0.001386
6 | 0.99577 | -0.081394 | 0.0070528 | 0.0017676
7 | 0.99822 | -0.03413 | 0.0054036 | 0.0013543
8 | 0.99533 | -0.089786 | 0.010877 | 0.002726
9 | 1 | 0 | -0.28751 | -0.072606
10 | 0.9951 | -0.094357 | 0.0029187 | 0.00073149
11 | 0.98736 | -0.2435 | 0.0022376 | 0.00056079
12 | 0.98765 | -0.23785 | 0 | 0
13 | 0.98799 | -0.2313 | 0.0046097 | 0.0011553
14 | 0.98805 | -0.23011 | 0 | 0
15 | 0.98836 | -0.224 | 0 | 0
16 | 0.98827 | -0.22577 | 0.0018551 | 0.00046492
17 | 0.98866 | -0.21824 | 0.0077341 | 0.0019383
18 | 0.98911 | -0.2094 | 0.0052735 | 0.0013217
19 | 0.99069 | -0.17878 | 0.0039959 | 0.0010015
20 | 0.991 | -0.17275 | 0 | 0
21 | 0.99161 | -0.16091 | 0 | 0
22 | 0.99066 | -0.17937 | 0.010377 | 0.0026008
23 | 0.99522 | -0.091375 | 0.0084346 | 0.0021139
24 | 0.99141 | -0.16477 | 0.0018344 | 0.00045975
25 | 0.99059 | -0.18069 | 0.0034709 | 0.00086988
26 | 0.99882 | -0.022432 | 0 | 0
27 | 0.98999 | -0.19219 | 0.012221 | 0.0030628
28 | 0.99014 | -0.18938 | 0.0075973 | 0.0019041
29 | 0.99897 | -0.019567 | 0.0046059 | 0.0011543
30 | 0.98961 | -0.19958 | 0.010299 | 0.0025812
31 | 0.99013 | -0.18954 | 0.0034844 | 0.00087328
32 | 0.98914 | -0.2087 | 0.0040113 | 0.0010053
33 | 0.98874 | -0.21662 | 0 | 0
34 | 0.98858 | -0.21974 | 0.0039933 | 0.0010008
35 | 0.98827 | -0.22562 | 0 | 0
36 | 0.98785 | -0.23378 | 0 | 0
37 | 0.98773 | -0.23609 | 0.0034247 | 0.00085832
38 | 0.98107 | -0.36472 | 0 | 0
39 | 0.9806 | -0.3739 | 0.017273 | 0.004329
40 | 0.9814 | -0.35832 | 0.0011971 | 0.00030001
41 | 0.98757 | -0.23926 | 0.0032514 | 0.00081488
42 | 0.98777 | -0.2355 | 0.0012701 | 0.00031832
43 | 0.98729 | -0.24471 | 0.0032486 | 0.00081418
44 | 0.9969 | -0.058979 | 0 | 0
45 | 0.98727 | -0.24521 | 0.0092937 | 0.0023292
46 | 0.9815 | -0.35631 | 0.0034539 | 0.00086562
47 | 0.99652 | -0.066195 | 0.0037873 | 0.0009492
48 | 0.99659 | -0.064975 | 0.0017455 | 0.00043746
49 | 0.9965 | -0.066578 | 0.003733 | 0.00093557
50 | 0.99006 | -0.19009 | 0.027955 | 0.0070062
51 | 0.98853 | -0.21967 | 0.0068819 | 0.0017248
52 | 0.98826 | -0.22483 | 0 | 0
53 | 0.9861 | -0.26664 | 0 | 0
54 | 0.98184 | -0.34978 | 0.0031529 | 0.00079019
55 | 0.98248 | -0.33714 | 0.0070617 | 0.0017698
56 | 0.98155 | -0.35542 | 0.0036197 | 0.00090719
57 | 0.98268 | -0.33328 | 0.0040196 | 0.0010074
58 | 0.98379 | -0.31161 | 0.0052544 | 0.0013169
59 | 0.98569 | -0.27463 | 0 | 0
60 | 0.98472 | -0.29359 | 0.0030142 | 0.00075542
61 | 0.98418 | -0.30428 | 0 | 0
62 | 0.98394 | -0.30886 | 0.0012766 | 0.00031996
63 | 0.98412 | -0.30532 | 0.0025208 | 0.00063178
64 | 0.99505 | -0.095155 | 0.002004 | 0.00050225
65 | 0.99502 | -0.095789 | 0.0037827 | 0.00094804
66 | 0.99998 | 149.9956 | 0 | 0

## res_line
| p_from_mw | q_from_mvar | p_to_mw | q_to_mvar | pl_mw | ql_mvar | i_from_ka | i_to_ka | i_ka | vm_from_pu | va_from_degree | vm_to_pu | va_to_degree | loading_percent
0 | -0.046026 | -0.011541 | 0.046039 | 0.011549 | 1.2673e-05 | 8.0176e-06 | 0.068761 | 0.068761 | 0.068761 | 0.99605 | -0.075864 | 0.99635 | -0.070088 | 18.8903
1 | 0.036792 | 0.0092269 | -0.036788 | -0.0092246 | 3.7489e-06 | 2.3562e-06 | 0.054966 | 0.054966 | 0.054966 | 0.99605 | -0.075864 | 0.99594 | -0.078002 | 15.1004
2 | -0.050031 | -0.01255 | 0.050056 | 0.012566 | 2.5148e-05 | 1.5938e-05 | 0.074723 | 0.074723 | 0.074723 | 0.99635 | -0.070088 | 0.9969 | -0.059549 | 20.5282
3 | 0.031574 | 0.0079177 | -0.031572 | -0.0079169 | 1.415e-06 | 8.8355e-07 | 0.047175 | 0.047175 | 0.047175 | 0.99594 | -0.078002 | 0.99589 | -0.078942 | 12.9602
4 | -0.059963 | -0.015049 | 0.060024 | 0.015088 | 6.0903e-05 | 3.8713e-05 | 0.089511 | 0.089511 | 0.089511 | 0.9969 | -0.059549 | 0.99801 | -0.038275 | 24.591
5 | 0.026648 | 0.0066828 | -0.026645 | -0.0066809 | 3.1138e-06 | 1.9247e-06 | 0.039818 | 0.039818 | 0.039818 | 0.99589 | -0.078942 | 0.99577 | -0.081394 | 10.9391
6 | -0.065555 | -0.016474 | 0.065568 | 0.016482 | 1.2975e-05 | 8.2567e-06 | 0.097757 | 0.097757 | 0.097757 | 0.99801 | -0.038275 | 0.99822 | -0.03413 | 26.8563
7 | 0.019592 | 0.0049133 | -0.019585 | -0.0049086 | 7.8331e-06 | 4.6963e-06 | 0.029279 | 0.029279 | 0.029279 | 0.99577 | -0.081394 | 0.99533 | -0.089786 | 8.0437
8 | -0.070971 | -0.017836 | 0.071087 | 0.01791 | 0.00011584 | 7.3777e-05 | 0.10581 | 0.10581 | 0.10581 | 0.99822 | -0.03413 | 1 | 0 | 29.0692
9 | 0.0087077 | 0.0021826 | -0.0087058 | -0.0021818 | 1.8962e-06 | 8.2586e-07 | 0.013018 | 0.013018 | 0.013018 | 0.99533 | -0.089786 | 0.9951 | -0.094357 | 3.5764
10 | 0.097173 | 0.024819 | -0.096897 | -0.024643 | 0.0002762 | 0.00017631 | 0.14476 | 0.14476 | 0.14476 | 1 | 0 | 0.9969 | -0.058979 | 39.7692
11 | 0.1176 | 0.029877 | -0.11749 | -0.029807 | 0.00011067 | 7.07e-05 | 0.17513 | 0.17513 | 0.17513 | 1 | 0 | 0.99897 | -0.019567 | 48.1138
12 | 0.0057871 | 0.0014503 | -0.0057869 | -0.0014502 | 2.1984e-07 | 3.9005e-08 | 0.0086537 | 0.0086537 | 0.0086537 | 0.9951 | -0.094357 | 0.99505 | -0.095155 | 2.3774
13 | -0.0022376 | -0.00056079 | 0.0022382 | 0.00055937 | 6.0232e-07 | -1.4218e-06 | 0.0033722 | 0.0033716 | 0.0033722 | 0.98736 | -0.2435 | 0.98765 | -0.23785 | 0.92643
14 | -0.0022382 | -0.00055937 | 0.0022389 | 0.00055773 | 6.9591e-07 | -1.645e-06 | 0.0033716 | 0.0033708 | 0.0033716 | 0.98765 | -0.23785 | 0.98799 | -0.2313 | 0.92625
15 | -0.0068486 | -0.001713 | 0.006849 | 0.0017132 | 3.8851e-07 | 1.2391e-07 | 0.010314 | 0.010314 | 0.010314 | 0.98799 | -0.2313 | 0.98805 | -0.23011 | 2.8334
16 | -0.006849 | -0.0017132 | 0.006851 | 0.0017138 | 1.9904e-06 | 6.3456e-07 | 0.010314 | 0.010313 | 0.010314 | 0.98805 | -0.23011 | 0.98836 | -0.224 | 2.8334
17 | 0.0018552 | 0.00046434 | -0.0018551 | -0.00046492 | 1.5634e-07 | -5.848e-07 | 0.0027929 | 0.0027931 | 0.0027931 | 0.98836 | -0.224 | 0.98827 | -0.22577 | 0.76734
18 | -0.0087062 | -0.0021781 | 0.0087086 | 0.0021792 | 2.385e-06 | 1.0517e-06 | 0.013106 | 0.013106 | 0.013106 | 0.98836 | -0.224 | 0.98866 | -0.21824 | 3.6006
19 | -0.016443 | -0.0041175 | 0.01645 | 0.0041216 | 6.9223e-06 | 4.0436e-06 | 0.024747 | 0.024746 | 0.024747 | 0.98866 | -0.21824 | 0.98911 | -0.2094 | 6.7985
20 | -0.021723 | -0.0054432 | 0.021755 | 0.0054625 | 3.1737e-05 | 1.9293e-05 | 0.03268 | 0.032679 | 0.03268 | 0.98911 | -0.2094 | 0.99069 | -0.17878 | 8.978
21 | -0.025751 | -0.006464 | 0.025758 | 0.0064685 | 7.4105e-06 | 4.5726e-06 | 0.038681 | 0.038681 | 0.038681 | 0.99069 | -0.17878 | 0.991 | -0.17275 | 10.6267
22 | -0.050701 | -0.012724 | 0.05073 | 0.012742 | 2.8637e-05 | 1.8158e-05 | 0.076136 | 0.076136 | 0.076136 | 0.991 | -0.17275 | 0.99161 | -0.16091 | 20.9165
23 | 0.024943 | 0.0062558 | -0.024936 | -0.0062509 | 7.8745e-06 | 4.8469e-06 | 0.037455 | 0.037455 | 0.037455 | 0.991 | -0.17275 | 0.99066 | -0.17937 | 10.2898
24 | -0.10372 | -0.02607 | 0.10406 | 0.02629 | 0.00034559 | 0.00022069 | 0.15566 | 0.15566 | 0.15566 | 0.99161 | -0.16091 | 0.99522 | -0.091375 | 42.7645
25 | 0.052985 | 0.013327 | -0.052975 | -0.013321 | 9.7736e-06 | 6.2019e-06 | 0.079527 | 0.079527 | 0.079527 | 0.99161 | -0.16091 | 0.99141 | -0.16477 | 21.848
26 | 0.014558 | 0.0036501 | -0.014557 | -0.0036496 | 9.1193e-07 | 5.1817e-07 | 0.021868 | 0.021868 | 0.021868 | 0.99066 | -0.17937 | 0.99059 | -0.18069 | 6.0076
27 | -0.1125 | -0.028404 | 0.11287 | 0.028642 | 0.00037293 | 0.00023822 | 0.16827 | 0.16827 | 0.16827 | 0.99522 | -0.091375 | 0.99882 | -0.022432 | 46.229
28 | 0.051141 | 0.012861 | -0.051074 | -0.012819 | 6.6884e-05 | 4.2416e-05 | 0.076774 | 0.076774 | 0.076774 | 0.99141 | -0.16477 | 0.98999 | -0.19219 | 21.0917
29 | 0.011086 | 0.0027797 | -0.011082 | -0.0027773 | 4.5918e-06 | 2.3706e-06 | 0.016654 | 0.016654 | 0.016654 | 0.99059 | -0.18069 | 0.99014 | -0.18938 | 4.5753
30 | -0.11287 | -0.028642 | 0.11288 | 0.028652 | 1.5555e-05 | 9.9359e-06 | 0.16827 | 0.16827 | 0.16827 | 0.99882 | -0.022432 | 0.99897 | -0.019567 | 46.229
31 | 0.038853 | 0.0097559 | -0.03884 | -0.0097472 | 1.3681e-05 | 8.6183e-06 | 0.058405 | 0.058405 | 0.058405 | 0.98999 | -0.19219 | 0.98961 | -0.19958 | 16.0454
32 | 0.0034845 | 0.00087326 | -0.0034844 | -0.00087328 | 2.5395e-08 | -1.5511e-08 | 0.0052365 | 0.0052366 | 0.0052366 | 0.99014 | -0.18938 | 0.99013 | -0.18954 | 1.4386
33 | 0.02854 | 0.007166 | -0.028528 | -0.0071583 | 1.2422e-05 | 7.7193e-06 | 0.042919 | 0.042919 | 0.042919 | 0.98961 | -0.19958 | 0.98914 | -0.2087 | 11.7909
34 | 0.024517 | 0.006153 | -0.024507 | -0.0061473 | 9.2525e-06 | 5.6889e-06 | 0.036885 | 0.036885 | 0.036885 | 0.98914 | -0.2087 | 0.98874 | -0.21662 | 10.1331
35 | 0.024507 | 0.0061473 | -0.024504 | -0.006145 | 3.6475e-06 | 2.2427e-06 | 0.036885 | 0.036885 | 0.036885 | 0.98874 | -0.21662 | 0.98858 | -0.21974 | 10.1331
36 | 0.02051 | 0.0051442 | -0.020505 | -0.0051407 | 5.7408e-06 | 3.4683e-06 | 0.030874 | 0.030874 | 0.030874 | 0.98858 | -0.21974 | 0.98827 | -0.22562 | 8.4819
37 | 0.0045243 | 0.0011315 | -0.0045225 | -0.0011316 | 1.7568e-06 | -1.6893e-07 | 0.0068112 | 0.0068117 | 0.0068117 | 0.98827 | -0.22562 | 0.98785 | -0.23378 | 1.8713
38 | 0.01598 | 0.0040093 | -0.015972 | -0.0040046 | 7.9773e-06 | 4.6349e-06 | 0.024063 | 0.024063 | 0.024063 | 0.98827 | -0.22562 | 0.98773 | -0.23609 | 6.6107
39 | 0.0032523 | 0.00081422 | -0.0032514 | -0.00081488 | 8.4772e-07 | -6.6307e-07 | 0.0048986 | 0.004899 | 0.004899 | 0.98785 | -0.23378 | 0.98757 | -0.23926 | 1.3459
40 | 0.0012702 | 0.00031742 | -0.0012701 | -0.00031832 | 1.0373e-07 | -9.0097e-07 | 0.001913 | 0.0019134 | 0.0019134 | 0.98785 | -0.23378 | 0.98777 | -0.2355 | 0.52565
41 | 0.012548 | 0.0031463 | -0.012543 | -0.0031435 | 5.1513e-06 | 2.805e-06 | 0.018904 | 0.018904 | 0.018904 | 0.98773 | -0.23609 | 0.98729 | -0.24471 | 5.1934
42 | 0.01728 | 0.0043334 | -0.017273 | -0.004329 | 7.5576e-06 | 4.4666e-06 | 0.02621 | 0.026211 | 0.026211 | 0.98107 | -0.36472 | 0.9806 | -0.3739 | 7.2007
43 | -0.01728 | -0.0043334 | 0.017286 | 0.0043366 | 5.2767e-06 | 3.1184e-06 | 0.02621 | 0.02621 | 0.02621 | 0.98107 | -0.36472 | 0.9814 | -0.35832 | 7.2007
44 | -0.018483 | -0.0046366 | 0.018484 | 0.0046376 | 1.7748e-06 | 1.0597e-06 | 0.028025 | 0.028025 | 0.028025 | 0.9814 | -0.35832 | 0.9815 | -0.35631 | 7.6993
45 | 0.009294 | 0.0023293 | -0.0092937 | -0.0023292 | 2.2011e-07 | 1.0262e-07 | 0.014008 | 0.014008 | 0.014008 | 0.98729 | -0.24471 | 0.98727 | -0.24521 | 3.8482
46 | 0.087628 | 0.022319 | -0.087078 | -0.021968 | 0.0005504 | 0.00035115 | 0.13092 | 0.13092 | 0.13092 | 0.9969 | -0.058979 | 0.99006 | -0.19009 | 35.9684
47 | 0.009269 | 0.0023236 | -0.0092663 | -0.0023224 | 2.6478e-06 | 1.2138e-06 | 0.013835 | 0.013836 | 0.013836 | 0.9969 | -0.058979 | 0.99659 | -0.064975 | 3.801
48 | -0.021938 | -0.0055032 | 0.021939 | 0.0055038 | 9.3102e-07 | 5.6749e-07 | 0.033262 | 0.033262 | 0.033262 | 0.9815 | -0.35631 | 0.98155 | -0.35542 | 9.1378
49 | -0.0075204 | -0.0018847 | 0.0075208 | 0.0018849 | 4.3708e-07 | 1.593e-07 | 0.01123 | 0.011229 | 0.01123 | 0.99652 | -0.066195 | 0.99659 | -0.064975 | 3.085
50 | 0.0037331 | 0.00093554 | -0.003733 | -0.00093557 | 6.8008e-08 | -3.2514e-08 | 0.0055742 | 0.0055742 | 0.0055742 | 0.99652 | -0.066195 | 0.9965 | -0.066578 | 1.5314
51 | 0.059122 | 0.014962 | -0.059039 | -0.014908 | 8.3807e-05 | 5.3274e-05 | 0.08891 | 0.08891 | 0.08891 | 0.99006 | -0.19009 | 0.98853 | -0.21967 | 24.4257
52 | 0.052157 | 0.013184 | -0.052144 | -0.013175 | 1.2896e-05 | 8.182e-06 | 0.078551 | 0.078551 | 0.078551 | 0.98853 | -0.21967 | 0.98826 | -0.22483 | 21.5798
53 | 0.052144 | 0.013175 | -0.052039 | -0.013109 | 0.0001043 | 6.6174e-05 | 0.078551 | 0.078551 | 0.078551 | 0.98826 | -0.22483 | 0.9861 | -0.26664 | 21.5799
54 | 0.0068227 | 0.0017073 | -0.0068201 | -0.0017065 | 2.5921e-06 | 8.2723e-07 | 0.010294 | 0.010295 | 0.010295 | 0.9861 | -0.26664 | 0.98569 | -0.27463 | 2.8282
55 | 0.045217 | 0.011402 | -0.04512 | -0.01134 | 9.7084e-05 | 6.1427e-05 | 0.068256 | 0.068257 | 0.068257 | 0.9861 | -0.26664 | 0.98379 | -0.31161 | 18.7518
56 | -0.028719 | -0.0072054 | 0.028736 | 0.0072162 | 1.7314e-05 | 1.0773e-05 | 0.043527 | 0.043527 | 0.043527 | 0.98184 | -0.34978 | 0.98248 | -0.33714 | 11.9581
57 | 0.025566 | 0.0064153 | -0.025559 | -0.006411 | 6.8684e-06 | 4.2416e-06 | 0.038749 | 0.038749 | 0.038749 | 0.98184 | -0.34978 | 0.98155 | -0.35542 | 10.6454
58 | -0.035798 | -0.0089861 | 0.035804 | 0.0089902 | 6.5974e-06 | 4.1465e-06 | 0.054223 | 0.054223 | 0.054223 | 0.98248 | -0.33714 | 0.98268 | -0.33328 | 14.8963
59 | -0.039824 | -0.0099976 | 0.039865 | 0.010024 | 4.1215e-05 | 2.5994e-05 | 0.060309 | 0.060309 | 0.060309 | 0.98268 | -0.33328 | 0.98379 | -0.31161 | 16.5685
60 | 0.0068201 | 0.0017065 | -0.006814 | -0.0017045 | 6.1485e-06 | 1.9651e-06 | 0.010295 | 0.010295 | 0.010295 | 0.98569 | -0.27463 | 0.98472 | -0.29359 | 2.8284
61 | 0.0037998 | 0.0009491 | -0.0037979 | -0.00094985 | 1.9305e-06 | -7.5032e-07 | 0.0057407 | 0.0057415 | 0.0057415 | 0.98472 | -0.29359 | 0.98418 | -0.30428 | 1.5773
62 | 0.0037979 | 0.00094985 | -0.0037977 | -0.00094992 | 1.8917e-07 | -7.3379e-08 | 0.0057415 | 0.0057415 | 0.0057415 | 0.98418 | -0.30428 | 0.98412 | -0.30532 | 1.5773
63 | -0.0012766 | -0.00031996 | 0.0012769 | 0.00031814 | 2.1456e-07 | -1.8133e-06 | 0.0019307 | 0.00193 | 0.0019307 | 0.98394 | -0.30886 | 0.98412 | -0.30532 | 0.5304
64 | 0.0037829 | 0.00094799 | -0.0037827 | -0.00094804 | 1.1433e-07 | -5.0583e-08 | 0.0056569 | 0.0056569 | 0.0056569 | 0.99505 | -0.095155 | 0.99502 | -0.095789 | 1.5541

## res_trafo
| p_hv_mw | q_hv_mvar | p_lv_mw | q_lv_mvar | pl_mw | ql_mvar | i_hv_ka | i_lv_ka | vm_hv_pu | va_hv_degree | vm_lv_pu | va_lv_degree | loading_percent
0 | -1.2729e-15 | -1.3162e-15 | 0.00165 | 1.2699e-07 | 0.00165 | 1.2699e-07 | 5.2857e-17 | 0.0023815 | 0.99998 | 149.9956 | 1 | 0 | 0.2619

## res_ext_grid
| p_mw | q_mvar
0 | 0.28751 | 0.072606

## res_load
| p_mw | q_mvar
0 | 0.0092343 | 0.0023143
1 | 0.0039921 | 0.0010005
2 | 0.0052143 | 0.0013068
3 | 0.0099076 | 0.0024831
4 | 0.0049237 | 0.001234
5 | 0.0055304 | 0.001386
6 | 0.0070528 | 0.0017676
7 | 0.0054036 | 0.0013543
8 | 0.010877 | 0.002726
9 | 0.0029187 | 0.00073149
10 | 0.0022376 | 0.00056079
11 | 0.0046097 | 0.0011553
12 | 0.0018551 | 0.00046492
13 | 0.0077341 | 0.0019383
14 | 0.0052735 | 0.0013217
15 | 0.0039959 | 0.0010015
16 | 0.010377 | 0.0026008
17 | 0.0084346 | 0.0021139
18 | 0.0018344 | 0.00045975
19 | 0.0034709 | 0.00086988
20 | 0.012221 | 0.0030628
21 | 0.0075973 | 0.0019041
22 | 0.0046059 | 0.0011543
23 | 0.010299 | 0.0025812
24 | 0.0034844 | 0.00087328
25 | 0.0040113 | 0.0010053
26 | 0.0039933 | 0.0010008
27 | 0.0034247 | 0.00085832
28 | 0.017273 | 0.004329
29 | 0.0011971 | 0.00030001
30 | 0.0032514 | 0.00081488
31 | 0.0012701 | 0.00031832
32 | 0.0032486 | 0.00081418
33 | 0.0092937 | 0.0023292
34 | 0.0034539 | 0.00086562
35 | 0.0037873 | 0.0009492
36 | 0.0017455 | 0.00043746
37 | 0.003733 | 0.00093557
38 | 0.027955 | 0.0070062
39 | 0.0068819 | 0.0017248
40 | 0.0031529 | 0.00079019
41 | 0.0070617 | 0.0017698
42 | 0.0036197 | 0.00090719
43 | 0.0040196 | 0.0010074
44 | 0.0052544 | 0.0013169
45 | 0.0030142 | 0.00075542
46 | 0.0012766 | 0.00031996
47 | 0.0025208 | 0.00063178
48 | 0.002004 | 0.00050225
49 | 0.0037827 | 0.00094804

## dtypes
| element | column | dtype
0 | bus | name | object
1 | bus | vn_kv | float64
2 | bus | type | object
3 | bus | zone | object
4 | bus | in_service | bool
5 | load | name | object
6 | load | bus | uint32
7 | load | p_mw | float64
8 | load | q_mvar | float64
9 | load | const_z_percent | float64
10 | load | const_i_percent | float64
11 | load | sn_mva | float64
12 | load | scaling | float64
13 | load | in_service | bool
14 | load | type | object
15 | ext_grid | name | object
16 | ext_grid | bus | uint32
17 | ext_grid | vm_pu | float64
18 | ext_grid | va_degree | float64
19 | ext_grid | slack_weight | float64
20 | ext_grid | in_service | bool
21 | line | name | object
22 | line | std_type | object
23 | line | from_bus | uint32
24 | line | to_bus | uint32
25 | line | length_km | float64
26 | line | r_ohm_per_km | float64
27 | line | x_ohm_per_km | float64
28 | line | c_nf_per_km | float64
29 | line | g_us_per_km | float64
30 | line | max_i_ka | float64
31 | line | df | float64
32 | line | parallel | uint32
33 | line | type | object
34 | line | in_service | bool
35 | trafo | name | object
36 | trafo | std_type | object
37 | trafo | hv_bus | uint32
38 | trafo | lv_bus | uint32
39 | trafo | sn_mva | float64
40 | trafo | vn_hv_kv | float64
41 | trafo | vn_lv_kv | float64
42 | trafo | vk_percent | float64
43 | trafo | vkr_percent | float64
44 | trafo | pfe_kw | float64
45 | trafo | i0_percent | float64
46 | trafo | shift_degree | float64
47 | trafo | tap_side | object
48 | trafo | tap_neutral | int32
49 | trafo | tap_min | int32
50 | trafo | tap_max | int32
51 | trafo | tap_step_percent | float64
52 | trafo | tap_step_degree | float64
53 | trafo | tap_pos | int32
54 | trafo | tap_phase_shifter | bool
55 | trafo | parallel | uint32
56 | trafo | df | float64
57 | trafo | in_service | bool
58 | line_geodata | coords | object
59 | bus_geodata | x | float64
60 | bus_geodata | y | float64
61 | bus_geodata | coords | object
62 | res_bus | vm_pu | float64
63 | res_bus | va_degree | float64
64 | res_bus | p_mw | float64
65 | res_bus | q_mvar | float64
66 | res_line | p_from_mw | float64
67 | res_line | q_from_mvar | float64
68 | res_line | p_to_mw | float64
69 | res_line | q_to_mvar | float64
70 | res_line | pl_mw | float64
71 | res_line | ql_mvar | float64
72 | res_line | i_from_ka | float64
73 | res_line | i_to_ka | float64
74 | res_line | i_ka | float64
75 | res_line | vm_from_pu | float64
76 | res_line | va_from_degree | float64
77 | res_line | vm_to_pu | float64
78 | res_line | va_to_degree | float64
79 | res_line | loading_percent | float64
80 | res_trafo | p_hv_mw | float64
81 | res_trafo | q_hv_mvar | float64
82 | res_trafo | p_lv_mw | float64
83 | res_trafo | q_lv_mvar | float64
84 | res_trafo | pl_mw | float64
85 | res_trafo | ql_mvar | float64
86 | res_trafo | i_hv_ka | float64
87 | res_trafo | i_lv_ka | float64
88 | res_trafo | vm_hv_pu | float64
89 | res_trafo | va_hv_degree | float64
90 | res_trafo | vm_lv_pu | float64
91 | res_trafo | va_lv_degree | float64
92 | res_trafo | loading_percent | float64
93 | res_ext_grid | p_mw | float64
94 | res_ext_grid | q_mvar | float64
95 | res_load | p_mw | float64
96 | res_load | q_mvar | float64

## parameters
| version | format_version | converged | OPF_converged | name | f_hz | sn_mva
0 | 2.14.6 | 2.14.0 | TRUE | FALSE |  | 50 | 1