## bus
| name | vn_kv | type | zone | in_service
0 | bus_LV_6007-35_0_4_node_0 | 0.4 | n |  | TRUE
1 | bus_LV_6007-35_0_4_node_1 | 0.4 | n |  | TRUE
2 | bus_LV_6007-35_0_4_node_2 | 0.4 | n |  | TRUE
3 | bus_LV_6007-35_0_4_node_3 | 0.4 | n |  | TRUE
4 | bus_LV_6007-35_0_4_node_4 | 0.4 | n |  | TRUE
5 | bus_LV_6007-35_0_4_node_35 | 0.4 | n |  | TRUE
6 | bus_LV_6007-35_0_4_node_34 | 0.4 | n |  | TRUE
7 | bus_LV_6007-35_0_4_node_6 | 0.4 | n |  | TRUE
8 | bus_LV_6007-35_0_4_node_36 | 0.4 | n |  | TRUE
9 | bus_LV_6007-35_0_4_node_5 | 0.4 | n |  | TRUE
10 | bus_LV_6007-35_0_4_node_7 | 0.4 | n |  | TRUE
11 | bus_LV_6007-35_0_4_node_8 | 0.4 | n |  | TRUE
12 | bus_LV_6007-35_0_4_node_25 | 0.4 | n |  | TRUE
13 | bus_LV_6007-35_0_4_node_26 | 0.4 | n |  | TRUE
14 | bus_LV_6007-35_0_4_node_24 | 0.4 | n |  | TRUE
15 | bus_LV_6007-35_0_4_node_27 | 0.4 | n |  | TRUE
16 | bus_LV_6007-35_0_4_node_28 | 0.4 | n |  | TRUE
17 | bus_LV_6007-35_0_4_node_29 | 0.4 | n |  | TRUE
18 | bus_LV_6007-35_0_4_node_10 | 0.4 | n |  | TRUE
19 | bus_LV_6007-35_0_4_node_9 | 0.4 | n |  | TRUE
20 | bus_LV_6007-35_0_4_node_11 | 0.4 | n |  | TRUE
21 | bus_LV_6007-35_0_4_node_12 | 0.4 | n |  | TRUE
22 | bus_LV_6007-35_0_4_node_13 | 0.4 | n |  | TRUE
23 | bus_LV_6007-35_0_4_node_14 | 0.4 | n |  | TRUE
24 | bus_LV_6007-35_0_4_node_15 | 0.4 | n |  | TRUE
25 | bus_LV_6007-35_0_4_node_17 | 0.4 | n |  | TRUE
26 | bus_LV_6007-35_0_4_node_18 | 0.4 | n |  | TRUE
27 | bus_LV_6007-35_0_4_node_38 | 0.4 | n |  | TRUE
28 | bus_LV_6007-35_0_4_node_19 | 0.4 | n |  | TRUE
29 | bus_LV_6007-35_0_4_node_37 | 0.4 | n |  | TRUE
30 | bus_LV_6007-35_0_4_node_20 | 0.4 | n |  | TRUE
31 | bus_LV_6007-35_0_4_node_21 | 0.4 | n |  | TRUE
32 | bus_LV_6007-35_0_4_node_22 | 0.4 | n |  | TRUE
33 | bus_LV_6007-35_0_4_node_32 | 0.4 | n |  | TRUE
34 | bus_LV_6007-35_0_4_node_23 | 0.4 | n |  | TRUE
35 | bus_LV_6007-35_0_4_node_31 | 0.4 | n |  | TRUE
36 | bus_LV_6007-35_0_4_node_33 | 0.4 | n |  | TRUE
37 | bus_MV_264_0_node_41 | 20 | n |  | TRUE

## load
| name | bus | p_mw | q_mvar | const_z_percent | const_i_percent | sn_mva | scaling | in_service | type
0 | LV_6007-35_0_4_load_0 | 0 | 0.030751 | 0.007707 | 0 | 0 |  | 1 | TRUE | wye
1 | LV_6007-35_0_4_load_1 | 1 | 0.023924 | 0.0059958 | 0 | 0 |  | 1 | TRUE | wye
2 | LV_6007-35_0_4_load_2 | 2 | 0.020951 | 0.0052507 | 0 | 0 |  | 1 | TRUE | wye
3 | LV_6007-35_0_4_load_4 | 4 | 0.038472 | 0.009642 | 0 | 0 |  | 1 | TRUE | wye
4 | LV_6007-35_0_4_load_35 | 5 | 0.016654 | 0.0041738 | 0 | 0 |  | 1 | TRUE | wye
5 | LV_6007-35_0_4_load_34 | 6 | 0.080381 | 0.020145 | 0 | 0 |  | 1 | TRUE | wye
6 | LV_6007-35_0_4_load_6 | 7 | 0.024776 | 0.0062094 | 0 | 0 |  | 1 | TRUE | wye
7 | LV_6007-35_0_4_load_36 | 8 | 0.015087 | 0.0037813 | 0 | 0 |  | 1 | TRUE | wye
8 | LV_6007-35_0_4_load_5 | 9 | 0.053081 | 0.013303 | 0 | 0 |  | 1 | TRUE | wye
9 | LV_6007-35_0_4_load_7 | 10 | 0.028003 | 0.0070182 | 0 | 0 |  | 1 | TRUE | wye
10 | LV_6007-35_0_4_load_25 | 12 | 0.0075708 | 0.0018974 | 0 | 0 |  | 1 | TRUE | wye
11 | LV_6007-35_0_4_load_26 | 13 | 0.01149 | 0.0028798 | 0 | 0 |  | 1 | TRUE | wye
12 | LV_6007-35_0_4_load_24 | 14 | 0.0037175 | 0.0009317 | 0 | 0 |  | 1 | TRUE | wye
13 | LV_6007-35_0_4_load_27 | 15 | 0.0050091 | 0.0012554 | 0 | 0 |  | 1 | TRUE | wye
14 | LV_6007-35_0_4_load_28 | 16 | 0.0029964 | 0.00075096 | 0 | 0 |  | 1 | TRUE | wye
15 | LV_6007-35_0_4_load_29 | 17 | 0.0017286 | 0.00043322 | 0 | 0 |  | 1 | TRUE | wye
16 | LV_6007-35_0_4_load_9 | 19 | 0.0046808 | 0.0011731 | 0 | 0 |  | 1 | TRUE | wye
17 | LV_6007-35_0_4_load_13 | 22 | 0.0044014 | 0.0011031 | 0 | 0 |  | 1 | TRUE | wye
18 | LV_6007-35_0_4_load_14 | 23 | 0.01412 | 0.0035387 | 0 | 0 |  | 1 | TRUE | wye
19 | LV_6007-35_0_4_load_15 | 24 | 0.017704 | 0.0044371 | 0 | 0 |  | 1 | TRUE | wye
20 | LV_6007-35_0_4_load_17 | 25 | 0.0046176 | 0.0011573 | 0 | 0 |  | 1 | TRUE | wye
21 | LV_6007-35_0_4_load_18 | 26 | 0.0048145 | 0.0012066 | 0 | 0 |  | 1 | TRUE | wye
22 | LV_6007-35_0_4_load_38 | 27 | 0.024424 | 0.0061213 | 0 | 0 |  | 1 | TRUE | wye
23 | LV_6007-35_0_4_load_21 | 31 | 0.0046682 | 0.00117 | 0 | 0 |  | 1 | TRUE | wye
24 | LV_6007-35_0_4_load_22 | 32 | 0.0057794 | 0.0014484 | 0 | 0 |  | 1 | TRUE | wye
25 | LV_6007-35_0_4_load_32 | 33 | 0.015056 | 0.0037734 | 0 | 0 |  | 1 | TRUE | wye
26 | LV_6007-35_0_4_load_23 | 34 | 0.0043233 | 0.0010835 | 0 | 0 |  | 1 | TRUE | wye
27 | LV_6007-35_0_4_load_33 | 36 | 0.0078196 | 0.0019598 | 0 | 0 |  | 1 | TRUE | wye

## ext_grid
| name | bus | vm_pu | va_degree | slack_weight | in_service
0 |  | 2 | 1 | 0 | 1 | TRUE

## line
| name | std_type | from_bus | to_bus | length_km | r_ohm_per_km | x_ohm_per_km | c_nf_per_km | g_us_per_km | max_i_ka | df | parallel | type | in_service
0 | LV_6007-35_0_4_line_0 |  | 0 | 1 | 0.019037 | 0.125 | 0.08 | 261 | 0 | 0.364 | 1 | 2 | cs | TRUE
1 | LV_6007-35_0_4_line_1 |  | 0 | 2 | 0.010713 | 0.125 | 0.08 | 261 | 0 | 0.364 | 1 | 2 | cs | TRUE
2 | LV_6007-35_0_4_line_2 |  | 1 | 3 | 0.025821 | 0.125 | 0.08 | 261 | 0 | 0.364 | 1 | 2 | cs | TRUE
3 | LV_6007-35_0_4_line_3 |  | 2 | 4 | 0.013421 | 0.125 | 0.08 | 261 | 0 | 0.364 | 1 | 2 | cs | TRUE
4 | LV_6007-35_0_4_line_4 |  | 3 | 5 | 0.013476 | 0.125 | 0.08 | 261 | 0 | 0.364 | 1 | 2 | cs | TRUE
5 | LV_6007-35_0_4_line_5 |  | 3 | 6 | 0.015465 | 0.125 | 0.08 | 261 | 0 | 0.364 | 1 | 1 | cs | TRUE
6 | LV_6007-35_0_4_line_6 |  | 4 | 7 | 0.0046923 | 0.125 | 0.08 | 261 | 0 | 0.364 | 1 | 2 | cs | TRUE
7 | LV_6007-35_0_4_line_7 |  | 5 | 8 | 0.062903 | 0.125 | 0.08 | 261 | 0 | 0.364 | 1 | 2 | cs | TRUE
8 | LV_6007-35_0_4_line_8 |  | 7 | 9 | 0.028598 | 0.125 | 0.08 | 261 | 0 | 0.364 | 1 | 1 | cs | TRUE
9 | LV_6007-35_0_4_line_9 |  | 8 | 29 | 0.061576 | 0.125 | 0.08 | 261 | 0 | 0.364 | 1 | 2 | cs | TRUE
10 | LV_6007-35_0_4_line_10 |  | 9 | 10 | 0.0098003 | 0.125 | 0.08 | 261 | 0 | 0.364 | 1 | 1 | cs | TRUE
11 | LV_6007-35_0_4_line_11 |  | 10 | 11 | 0.008069 | 0.125 | 0.08 | 261 | 0 | 0.364 | 1 | 1 | cs | TRUE
12 | LV_6007-35_0_4_line_12 |  | 11 | 18 | 0.069401 | 0.125 | 0.08 | 261 | 0 | 0.364 | 1 | 1 | cs | TRUE
13 | LV_6007-35_0_4_line_13 |  | 12 | 13 | 0.024658 | 0.125 | 0.08 | 261 | 0 | 0.364 | 1 | 1 | cs | TRUE
14 | LV_6007-35_0_4_line_14 |  | 12 | 14 | 0.031356 | 0.125 | 0.08 | 261 | 0 | 0.364 | 1 | 1 | cs | TRUE
15 | LV_6007-35_0_4_line_15 |  | 13 | 15 | 0.03472 | 0.125 | 0.08 | 261 | 0 | 0.364 | 1 | 1 | cs | TRUE
16 | LV_6007-35_0_4_line_16 |  | 14 | 33 | 0.083954 | 0.125 | 0.08 | 261 | 0 | 0.364 | 1 | 1 | cs | TRUE
17 | LV_6007-35_0_4_line_17 |  | 14 | 30 | 0.013167 | 0.125 | 0.08 | 261 | 0 | 0.364 | 1 | 2 | cs | TRUE
18 | LV_6007-35_0_4_line_18 |  | 15 | 16 | 0.05833 | 0.125 | 0.08 | 261 | 0 | 0.364 | 1 | 1 | cs | TRUE
19 | LV_6007-35_0_4_line_19 |  | 16 | 17 | 0.0053422 | 0.125 | 0.08 | 261 | 0 | 0.364 | 1 | 1 | cs | TRUE
20 | LV_6007-35_0_4_line_20 |  | 18 | 19 | 0.071627 | 0.125 | 0.08 | 261 | 0 | 0.364 | 1 | 1 | cs | TRUE
21 | LV_6007-35_0_4_line_21 |  | 19 | 20 | 0.032704 | 0.125 | 0.08 | 261 | 0 | 0.364 | 1 | 1 | cs | TRUE
22 | LV_6007-35_0_4_line_22 |  | 20 | 21 | 0.009866 | 0.125 | 0.08 | 261 | 0 | 0.364 | 1 | 1 | cs | TRUE
23 | LV_6007-35_0_4_line_23 |  | 21 | 22 | 0.012385 | 0.125 | 0.08 | 261 | 0 | 0.364 | 1 | 1 | cs | TRUE
24 | LV_6007-35_0_4_line_24 |  | 22 | 23 | 0.037511 | 0.125 | 0.08 | 261 | 0 | 0.364 | 1 | 1 | cs | TRUE
25 | LV_6007-35_0_4_line_25 |  | 23 | 24 | 0.044782 | 0.125 | 0.08 | 261 | 0 | 0.364 | 1 | 1 | cs | TRUE
26 | LV_6007-35_0_4_line_26 |  | 25 | 26 | 0.076722 | 0.125 | 0.08 | 261 | 0 | 0.364 | 1 | 2 | cs | TRUE
27 | LV_6007-35_0_4_line_27 |  | 25 | 27 | 0.19961 | 0.125 | 0.08 | 261 | 0 | 0.364 | 1 | 2 | cs | TRUE
28 | LV_6007-35_0_4_line_28 |  | 26 | 28 | 0.040993 | 0.125 | 0.08 | 261 | 0 | 0.364 | 1 | 2 | cs | TRUE
29 | LV_6007-35_0_4_line_29 |  | 27 | 29 | 0.041503 | 0.125 | 0.08 | 261 | 0 | 0.364 | 1 | 2 | cs | TRUE
30 | LV_6007-35_0_4_line_30 |  | 28 | 30 | 0.020884 | 0.125 | 0.08 | 261 | 0 | 0.364 | 1 | 2 | cs | TRUE
31 | LV_6007-35_0_4_line_31 |  | 28 | 31 | 0.002044 | 0.125 | 0.08 | 261 | 0 | 0.364 | 1 | 1 | cs | TRUE
32 | LV_6007-35_0_4_line_32 |  | 31 | 32 | 0.036729 | 0.125 | 0.08 | 261 | 0 | 0.364 | 1 | 1 | cs | TRUE
33 | LV_6007-35_0_4_line_33 |  | 32 | 34 | 0.012645 | 0.125 | 0.08 | 261 | 0 | 0.364 | 1 | 1 | cs | TRUE
34 | LV_6007-35_0_4_line_34 |  | 33 | 35 | 0.013098 | 0.125 | 0.08 | 261 | 0 | 0.364 | 1 | 1 | cs | TRUE
35 | LV_6007-35_0_4_line_35 |  | 35 | 36 | 0.039492 | 0.125 | 0.08 | 261 | 0 | 0.364 | 1 | 1 | cs | TRUE

## trafo
| name | std_type | hv_bus | lv_bus | sn_mva | vn_hv_kv | vn_lv_kv | vk_percent | vkr_percent | pfe_kw | i0_percent | shift_degree | tap_side | tap_neutral | tap_min | tap_max | tap_step_percent | tap_step_degree | tap_pos | tap_phase_shifter | parallel | df | in_service
0 | LV_6007-35_0_4_trafo_2 | 0.63 MVA 20/0.4 kV | 37 | 2 | 0.63 | 20 | 0.4 | 6 | 1.206 | 1.65 | 0.2619 | 150 | hv | 0 | -2 | 2 | 2.5 | 0 | 0 | FALSE | 1 | 1 | TRUE

## line_geodata
| x0 | y0 | x1 | y1 | x2 | y2 | x3 | y3 | x4 | y4 | x5 | y5 | x6 | y6 | x7 | y7
0 | 2642114.8759 | 1130411.9253 | 2642109.9241 | 1130393.5437
1 | 2642114.8759 | 1130411.9253 | 2642117.6625 | 1130422.2696
2 | 2642106.2583 | 1130368.1084 | 2642107.2516 | 1130383.6232 | 2642109.9241 | 1130393.5437
3 | 2642117.6625 | 1130422.2696 | 2642118.866 | 1130426.7371 | 2642121.8169 | 1130435.0214
4 | 2642106.2583 | 1130368.1084 | 2642102.5236 | 1130355.1603
5 | 2642106.2583 | 1130368.1084 | 2642107.7782 | 1130361.0931 | 2642110.2491 | 1130353.1831
6 | 2642123.3914 | 1130439.4416 | 2642121.8169 | 1130435.0214
7 | 2642102.5236 | 1130355.1603 | 2642050.1752 | 1130320.2829
8 | 2642134.832 | 1130465.4937 | 2642129.7588 | 1130457.3175 | 2642123.3914 | 1130439.4416
9 | 2642012.476 | 1130290.1612 | 2642017.6788 | 1130285.1503 | 2642025.2114 | 1130286.2365 | 2642039.9163 | 1130295.9103 | 2642045.8594 | 1130302.9551 | 2642045.8551 | 1130317.985 | 2642050.1752 | 1130320.2829
10 | 2642134.832 | 1130465.4937 | 2642137.116 | 1130469.1747 | 2642140.8964 | 1130473.1258
11 | 2642146.4747 | 1130478.956 | 2642140.8964 | 1130473.1258
12 | 2642146.4747 | 1130478.956 | 2642157.3266 | 1130486.6578 | 2642206.9716 | 1130513.0951
13 | 2641847.061 | 1130594.1491 | 2641852.5061 | 1130607.6257 | 2641852.2379 | 1130617.7454
14 | 2641833.3222 | 1130566.0476 | 2641841.2771 | 1130579.8339 | 2641847.061 | 1130594.1491
15 | 2641852.2379 | 1130617.7454 | 2641851.912 | 1130630.0441 | 2641846.6532 | 1130645.4378 | 2641843.653 | 1130650.8066
16 | 2641833.3222 | 1130566.0476 | 2641758.1078 | 1130603.3439
17 | 2641826.7414 | 1130554.6428 | 2641833.3222 | 1130566.0476
18 | 2641843.653 | 1130650.8066 | 2641785.4259 | 1130647.348
19 | 2641785.4259 | 1130647.348 | 2641783.8088 | 1130652.4396
20 | 2642206.9716 | 1130513.0951 | 2642240.529 | 1130449.815
21 | 2642255.8507 | 1130420.9225 | 2642240.529 | 1130449.815
22 | 2642260.6476 | 1130412.2961 | 2642255.8507 | 1130420.9225
23 | 2642260.6476 | 1130412.2961 | 2642249.8722 | 1130406.1902
24 | 2642249.8722 | 1130406.1902 | 2642221.3778 | 1130390.0439 | 2642217.3365 | 1130387.5289
25 | 2642184.8505 | 1130356.949 | 2642188.7401 | 1130360.9903 | 2642201.4542 | 1130374.4637 | 2642206.7847 | 1130379.8591 | 2642213.3566 | 1130385.0521 | 2642217.3365 | 1130387.5289
26 | 2641838.5868 | 1130495.6703 | 2641846.4353 | 1130472.1257 | 2641849.3178 | 1130458.4609 | 2641855.0812 | 1130446.9616 | 2641858.6694 | 1130434.8358 | 2641858.6341 | 1130425.4752 | 2641858.3864 | 1130422.4157
27 | 2642032.7881 | 1130325.3091 | 2641858.3864 | 1130422.4157
28 | 2641824.3114 | 1130534.0599 | 2641829.4593 | 1130522.4562 | 2641838.5232 | 1130495.8609 | 2641838.5868 | 1130495.6703
29 | 2642012.476 | 1130290.1612 | 2642013.2505 | 1130298.4041 | 2642032.7881 | 1130325.3091
30 | 2641824.3114 | 1130534.0599 | 2641827.1138 | 1130547.5639 | 2641826.7414 | 1130554.6428
31 | 2641824.3114 | 1130534.0599 | 2641824.3016 | 1130532.0159
32 | 2641810.7889 | 1130510.5925 | 2641813.1623 | 1130511.3824 | 2641820.4417 | 1130511.177 | 2641825.8172 | 1130511.2142 | 2641827.0429 | 1130513.2793 | 2641827.0172 | 1130516.9921 | 2641824.2704 | 1130525.5108 | 2641824.3016 | 1130532.0159
33 | 2641807.7597 | 1130500.7952 | 2641806.0895 | 1130503.9742 | 2641806.4757 | 1130507.1674 | 2641808.114 | 1130509.7022 | 2641810.7889 | 1130510.5925
34 | 2641762.1962 | 1130615.7837 | 2641758.5547 | 1130604.4416 | 2641758.1078 | 1130603.3439
35 | 2641762.1962 | 1130615.7837 | 2641757.9371 | 1130619.156 | 2641754.1691 | 1130626.1336 | 2641751.2253 | 1130633.1057 | 2641748.2217 | 1130634.2189 | 2641745.9584 | 1130632.9693 | 2641744.123 | 1130629.9773 | 2641745.3397 | 1130620.7944

## bus_geodata
| x | y | coords
0 | 2642114.8759 | 1130411.9253
1 | 2642109.9241 | 1130393.5437
2 | 2642117.6625 | 1130422.2696
3 | 2642106.2583 | 1130368.1084
4 | 2642121.8169 | 1130435.0214
5 | 2642102.5236 | 1130355.1603
6 | 2642110.2491 | 1130353.1831
7 | 2642123.3914 | 1130439.4416
8 | 2642050.1752 | 1130320.2829
9 | 2642134.832 | 1130465.4937
10 | 2642140.8964 | 1130473.1258
11 | 2642146.4747 | 1130478.956
12 | 2641847.061 | 1130594.1491
13 | 2641852.2379 | 1130617.7454
14 | 2641833.3222 | 1130566.0476
15 | 2641843.653 | 1130650.8066
16 | 2641785.4259 | 1130647.348
17 | 2641783.8088 | 1130652.4396
18 | 2642206.9716 | 1130513.0951
19 | 2642240.529 | 1130449.815
20 | 2642255.8507 | 1130420.9225
21 | 2642260.6476 | 1130412.2961
22 | 2642249.8722 | 1130406.1902
23 | 2642217.3365 | 1130387.5289
24 | 2642184.8505 | 1130356.949
25 | 2641858.3864 | 1130422.4157
26 | 2641838.5868 | 1130495.6703
27 | 2642032.7881 | 1130325.3091
28 | 2641824.3114 | 1130534.0599
29 | 2642012.476 | 1130290.1612
30 | 2641826.7414 | 1130554.6428
31 | 2641824.3016 | 1130532.0159
32 | 2641810.7889 | 1130510.5925
33 | 2641758.1078 | 1130603.3439
34 | 2641807.7597 | 1130500.7952
35 | 2641762.1962 | 1130615.7837
36 | 2641745.3397 | 1130620.7944
37 | 2642107.2516 | 1130383.6232

## line_std_types
| c_nf_per_km | r_ohm_per_km | x_ohm_per_km | max_i_ka | type | q_mm2 | alpha | voltage_rating
NAYY 4x50 SE | 210 | 0.642 | 0.083 | 0.142 | cs | 50 | 0.00403 | LV
NAYY 4x120 SE | 264 | 0.225 | 0.08 | 0.242 | cs | 120 | 0.00403 | LV
NAYY 4x150 SE | 261 | 0.208 | 0.08 | 0.27 | cs | 150 | 0.00403 | LV
NA2XS2Y 1x95 RM/25 12/20 kV | 216 | 0.313 | 0.132 | 0.252 | cs | 95 | 0.00403 | MV
NA2XS2Y 1x185 RM/25 12/20 kV | 273 | 0.161 | 0.117 | 0.362 | cs | 185 | 0.00403 | MV
NA2XS2Y 1x240 RM/25 12/20 kV | 304 | 0.122 | 0.112 | 0.421 | cs | 240 | 0.00403 | MV
NA2XS2Y 1x95 RM/25 6/10 kV | 315 | 0.313 | 0.123 | 0.249 | cs | 95 | 0.00403 | MV
NA2XS2Y 1x185 RM/25 6/10 kV | 406 | 0.161 | 0.11 | 0.358 | cs | 185 | 0.00403 | MV
NA2XS2Y 1x240 RM/25 6/10 kV | 456 | 0.122 | 0.105 | 0.416 | cs | 240 | 0.00403 | MV
NA2XS2Y 1x150 RM/25 12/20 kV | 250 | 0.206 | 0.116 | 0.319 | cs | 150 | 0.00403 | MV
NA2XS2Y 1x120 RM/25 12/20 kV | 230 | 0.253 | 0.119 | 0.283 | cs | 120 | 0.00403 | MV
NA2XS2Y 1x70 RM/25 12/20 kV | 190 | 0.443 | 0.132 | 0.22 | cs | 70 | 0.00403 | MV
NA2XS2Y 1x150 RM/25 6/10 kV | 360 | 0.206 | 0.11 | 0.315 | cs | 150 | 0.00403 | MV
NA2XS2Y 1x120 RM/25 6/10 kV | 340 | 0.253 | 0.113 | 0.28 | cs | 120 | 0.00403 | MV
NA2XS2Y 1x70 RM/25 6/10 kV | 280 | 0.443 | 0.123 | 0.217 | cs | 70 | 0.00403 | MV
N2XS(FL)2Y 1x120 RM/35 64/110 kV | 112 | 0.153 | 0.166 | 0.366 | cs | 120 | 0.00393 | HV
N2XS(FL)2Y 1x185 RM/35 64/110 kV | 125 | 0.099 | 0.156 | 0.457 | cs | 185 | 0.00393 | HV
N2XS(FL)2Y 1x240 RM/35 64/110 kV | 135 | 0.075 | 0.149 | 0.526 | cs | 240 | 0.00393 | HV
N2XS(FL)2Y 1x300 RM/35 64/110 kV | 144 | 0.06 | 0.144 | 0.588 | cs | 300 | 0.00393 | HV
15-AL1/3-ST1A 0.4 | 11 | 1.8769 | 0.35 | 0.105 | ol | 16 | 0.00403 | LV
24-AL1/4-ST1A 0.4 | 11.25 | 1.2012 | 0.335 | 0.14 | ol | 24 | 0.00403 | LV
48-AL1/8-ST1A 0.4 | 12.2 | 0.5939 | 0.3 | 0.21 | ol | 48 | 0.00403 | LV
94-AL1/15-ST1A 0.4 | 13.2 | 0.306 | 0.29 | 0.35 | ol | 94 | 0.00403 | LV
34-AL1/6-ST1A 10.0 | 9.7 | 0.8342 | 0.36 | 0.17 | ol | 34 | 0.00403 | MV
48-AL1/8-ST1A 10.0 | 10.1 | 0.5939 | 0.35 | 0.21 | ol | 48 | 0.00403 | MV
70-AL1/11-ST1A 10.0 | 10.4 | 0.4132 | 0.339 | 0.29 | ol | 70 | 0.00403 | MV
94-AL1/15-ST1A 10.0 | 10.75 | 0.306 | 0.33 | 0.35 | ol | 94 | 0.00403 | MV
122-AL1/20-ST1A 10.0 | 11.1 | 0.2376 | 0.323 | 0.41 | ol | 122 | 0.00403 | MV
149-AL1/24-ST1A 10.0 | 11.25 | 0.194 | 0.315 | 0.47 | ol | 149 | 0.00403 | MV
34-AL1/6-ST1A 20.0 | 9.15 | 0.8342 | 0.382 | 0.17 | ol | 34 | 0.00403 | MV
48-AL1/8-ST1A 20.0 | 9.5 | 0.5939 | 0.372 | 0.21 | ol | 48 | 0.00403 | MV
70-AL1/11-ST1A 20.0 | 9.7 | 0.4132 | 0.36 | 0.29 | ol | 70 | 0.00403 | MV
94-AL1/15-ST1A 20.0 | 10 | 0.306 | 0.35 | 0.35 | ol | 94 | 0.00403 | MV
122-AL1/20-ST1A 20.0 | 10.3 | 0.2376 | 0.344 | 0.41 | ol | 122 | 0.00403 | MV
149-AL1/24-ST1A 20.0 | 10.5 | 0.194 | 0.337 | 0.47 | ol | 149 | 0.00403 | MV
184-AL1/30-ST1A 20.0 | 10.75 | 0.1571 | 0.33 | 0.535 | ol | 184 | 0.00403 | MV
243-AL1/39-ST1A 20.0 | 11 | 0.1188 | 0.32 | 0.645 | ol | 243 | 0.00403 | MV
48-AL1/8-ST1A 110.0 | 8 | 0.5939 | 0.46 | 0.21 | ol | 48 | 0.00403 | HV
70-AL1/11-ST1A 110.0 | 8.4 | 0.4132 | 0.45 | 0.29 | ol | 70 | 0.00403 | HV
94-AL1/15-ST1A 110.0 | 8.65 | 0.306 | 0.44 | 0.35 | ol | 94 | 0.00403 | HV
122-AL1/20-ST1A 110.0 | 8.5 | 0.2376 | 0.43 | 0.41 | ol | 122 | 0.00403 | HV
149-AL1/24-ST1A 110.0 | 8.75 | 0.194 | 0.41 | 0.47 | ol | 149 | 0.00403 | HV
184-AL1/30-ST1A 110.0 | 8.8 | 0.1571 | 0.4 | 0.535 | ol | 184 | 0.00403 | HV
243-AL1/39-ST1A 110.0 | 9 | 0.1188 | 0.39 | 0.645 | ol | 243 | 0.00403 | HV
305-AL1/39-ST1A 110.0 | 9.2 | 0.0949 | 0.38 | 0.74 | ol | 305 | 0.00403 | HV
490-AL1/64-ST1A 110.0 | 9.75 | 0.059 | 0.37 | 0.96 | ol | 490 | 0.00403 | HV
679-AL1/86-ST1A 110.0 | 9.95 | 0.042 | 0.36 | 1.15 | ol | 679 | 0.00403 | HV
490-AL1/64-ST1A 220.0 | 10 | 0.059 | 0.285 | 0.96 | ol | 490 | 0.00403 | HV
679-AL1/86-ST1A 220.0 | 11.7 | 0.042 | 0.275 | 1.15 | ol | 679 | 0.00403 | HV
490-AL1/64-ST1A 380.0 | 11 | 0.059 | 0.253 | 0.96 | ol | 490 | 0.00403 | HV
679-AL1/86-ST1A 380.0 | 14.6 | 0.042 | 0.25 | 1.15 | ol | 679 | 0.00403 | HV

## trafo_std_types
| i0_percent | pfe_kw | vkr_percent | sn_mva | vn_lv_kv | vn_hv_kv | vk_percent | shift_degree | vector_group | tap_side | tap_neutral | tap_min | tap_max | tap_step_degree | tap_step_percent | tap_phase_shifter
160 MVA 380/110 kV | 0.06 | 60 | 0.25 | 160 | 110 | 380 | 12.2 | 0 | Yy0 | hv | 0 | -9 | 9 | 0 | 1.5 | FALSE
100 MVA 220/110 kV | 0.06 | 55 | 0.26 | 100 | 110 | 220 | 12 | 0 | Yy0 | hv | 0 | -9 | 9 | 0 | 1.5 | FALSE
63 MVA 110/20 kV | 0.04 | 22 | 0.32 | 63 | 20 | 110 | 18 | 150 | YNd5 | hv | 0 | -9 | 9 | 0 | 1.5 | FALSE
40 MVA 110/20 kV | 0.05 | 18 | 0.34 | 40 | 20 | 110 | 16.2 | 150 | YNd5 | hv | 0 | -9 | 9 | 0 | 1.5 | FALSE
25 MVA 110/20 kV | 0.07 | 14 | 0.41 | 25 | 20 | 110 | 12 | 150 | YNd5 | hv | 0 | -9 | 9 | 0 | 1.5 | FALSE
63 MVA 110/10 kV | 0.04 | 22 | 0.32 | 63 | 10 | 110 | 18 | 150 | YNd5 | hv | 0 | -9 | 9 | 0 | 1.5 | FALSE
40 MVA 110/10 kV | 0.05 | 18 | 0.34 | 40 | 10 | 110 | 16.2 | 150 | YNd5 | hv | 0 | -9 | 9 | 0 | 1.5 | FALSE
25 MVA 110/10 kV | 0.07 | 14 | 0.41 | 25 | 10 | 110 | 12 | 150 | YNd5 | hv | 0 | -9 | 9 | 0 | 1.5 | FALSE
0.25 MVA 20/0.4 kV | 0.32 | 0.8 | 1.44 | 0.25 | 0.4 | 20 | 6 | 150 | Yzn5 | hv | 0 | -2 | 2 | 0 | 2.5 | FALSE
0.4 MVA 20/0.4 kV | 0.3375 | 1.35 | 1.425 | 0.4 | 0.4 | 20 | 6 | 150 | Dyn5 | hv | 0 | -2 | 2 | 0 | 2.5 | FALSE
0.63 MVA 20/0.4 kV | 0.2619 | 1.65 | 1.206 | 0.63 | 0.4 | 20 | 6 | 150 | Dyn5 | hv | 0 | -2 | 2 | 0 | 2.5 | FALSE
0.25 MVA 10/0.4 kV | 0.24 | 0.6 | 1.2 | 0.25 | 0.4 | 10 | 4 | 150 | Dyn5 | hv | 0 | -2 | 2 | 0 | 2.5 | FALSE
0.4 MVA 10/0.4 kV | 0.2375 | 0.95 | 1.325 | 0.4 | 0.4 | 10 | 4 | 150 | Dyn5 | hv | 0 | -2 | 2 | 0 | 2.5 | FALSE
0.63 MVA 10/0.4 kV | 0.1873 | 1.18 | 1.0794 | 0.63 | 0.4 | 10 | 4 | 150 | Dyn5 | hv | 0 | -2 | 2 | 0 | 2.5 | FALSE

## trafo3w_std_types
| sn_hv_mva | sn_mv_mva | sn_lv_mva | vn_hv_kv | vn_mv_kv | vn_lv_kv | vk_hv_percent | vk_mv_percent | vk_lv_percent | vkr_hv_percent | vkr_mv_percent | vkr_lv_percent | pfe_kw | i0_percent | shift_mv_degree | shift_lv_degree | vector_group | tap_side | tap_neutral | tap_min | tap_max | tap_step_percent
63/25/38 MVA 110/20/10 kV | 63 | 25 | 38 | 110 | 20 | 10 | 10.4 | 10.4 | 10.4 | 0.28 | 0.32 | 0.35 | 35 | 0.89 | 0 | 0 | YN0yn0yn0 | hv | 0 | -10 | 10 | 1.2
63/25/38 MVA 110/10/10 kV | 63 | 25 | 38 | 110 | 10 | 10 | 10.4 | 10.4 | 10.4 | 0.28 | 0.32 | 0.35 | 35 | 0.89 | 0 | 0 | YN0yn0yn0 | hv | 0 | -10 | 10 | 1.2

## fuse_std_types
| fuse_type | i_rated_a | t_avg | t_min | t_total | x_avg | x_min | x_total
HV 100A | HV 100A | 100 | 0 | [10.0, 3.64, 0.854, 0.281, 0.1, 0.0531, 0.022, 0.01] | [10.0, 4.267, 1.21, 0.403, 0.1, 0.058, 0.022, 0.01] | 0 | [300.0, 350.0, 450.0, 550.0, 700.0, 850.0, 1200.0, 1752.0] | [600.0, 700.0, 900.0, 1150.0, 1665.0, 2000.0, 3000.0, 4313.0]
HV 10A | HV 10A | 10 | 0 | [10.0, 1675.0, 0.344, 0.156, 0.1, 0.0417, 0.0171, 0.01] | [10.0, 1.3, 0.3, 0.155, 0.1, 0.0555, 0.023, 0.01] | 0 | [30.0, 32.0, 35.0, 37.0, 39.0, 50.0, 70.0, 88.0] | [60.0, 70.0, 80.0, 87.0, 94.0, 110.0, 150.0, 216.0]
HV 125A | HV 125A | 125 | 0 | [10.0, 1.82, 0.344, 0.1, 0.0467, 0.0269, 0.01] | [10.0, 2.478, 0.426, 0.1, 0.0427, 0.0211, 0.01] | 0 | [375.0, 500.0, 700.0, 925.0, 1200.0, 1500.0, 2341.0] | [750.0, 1000.0, 1500.0, 2200.0, 3000.0, 4000.0, 5765.0]
HV 160A | HV 160A | 160 | 0 | [10.0, 4.15, 1.03, 0.198, 0.1, 0.051, 0.0172, 0.01] | [10.0, 2.3, 0.734, 0.274, 0.1, 0.046, 0.0177, 0.01] | 0 | [480.0, 550.0, 700.0, 1000.0, 1260.0, 1600.0, 2500.0, 3227.0] | [960.0, 1300.0, 1700.0, 2200.0, 2996.0, 4000.0, 6000.0, 7946.0]
HV 16A | HV 16A | 16 | 0 | [10.0, 0.352, 0.164, 0.1, 0.0649, 0.0342, 0.01] | [10.0, 2.34, 0.722, 0.181, 0.1, 0.055, 0.0296, 0.01] | 0 | [48.0, 60.0, 65.0, 71.0, 80.0, 100.0, 162.0] | [96.0, 110.0, 125.0, 150.0, 168.0, 200.0, 250.0, 398.0]
HV 200A | HV 200A | 200 | 0 | [10.0, 4.267, 1.21, 0.403, 0.1, 0.058, 0.022, 0.01] | [10.0, 3.73, 1.654, 0.328, 0.1, 0.0531, 0.019, 0.01] | 0 | [600.0, 700.0, 900.0, 1150.0, 1665.0, 2000.0, 3000.0, 4313.0] | [1200.0, 1500.0, 1800.0, 2700.0, 3960.0, 5000.0, 7500.0, 10620.0]
HV 20A | HV 20A | 20 | 0 | [10.0, 1.3, 0.3, 0.155, 0.1, 0.0555, 0.023, 0.01] | [10.0, 1.3, 0.161, 0.1, 0.0611, 0.0399, 0.0141, 0.01] | 0 | [60.0, 70.0, 80.0, 87.0, 94.0, 110.0, 150.0, 216.0] | [120.0, 150.0, 200.0, 223.0, 260.0, 300.0, 450.0, 532.0]
HV 25A | HV 25A | 25 | 0 | [10.0, 2.512, 0.833, 0.299, 0.1, 0.0372, 0.0223, 0.01] | [10.0, 3.125, 0.597, 0.198, 0.1, 0.0378, 0.022, 0.01] | 0 | [75.0, 82.0, 90.0, 100.0, 124.0, 170.0, 200.0, 289.0] | [150.0, 170.0, 210.0, 250.0, 294.0, 400.0, 500.0, 711.0]
HV 31.5A | HV 31.5A | 31.5 | 0 | [10.0, 2.34, 0.722, 0.181, 0.1, 0.055, 0.0296, 0.01] | [10.0, 2.84, 0.368, 0.164, 0.1, 0.0621, 0.0378, 0.0195, 0.01] | 0 | [95.0, 110.0, 125.0, 150.0, 165.0, 200.0, 250.0, 390.0] | [189.0, 220.0, 300.0, 350.0, 393.0, 450.0, 530.0, 700.0, 960.0]
HV 40A | HV 40A | 40 | 0 | [10.0, 1.3, 0.161, 0.1, 0.0611, 0.0399, 0.0141, 0.01] | [10.0, 2.05, 0.369, 0.198, 0.1, 0.051, 0.0298, 0.01] | 0 | [120.0, 150.0, 200.0, 223.0, 260.0, 300.0, 450.0, 532.0] | [240.0, 300.0, 400.0, 450.0, 530.0, 650.0, 800.0, 1311.0]
HV 50A | HV 50A | 50 | 0 | [10.0, 3.215, 0.597, 0.198, 0.1, 0.0378, 0.022, 0.01] | [10.0, 3.64, 0.854, 0.281, 0.1, 0.0531, 0.022, 0.01] | 0 | [150.0, 170.0, 210.0, 250.0, 294.0, 400.0, 500.0, 711.0] | [300.0, 350.0, 450.0, 550.0, 700.0, 850.0, 1200.0, 1752.0]
HV 6.3A | HV 6.3A | 6.3 | 0 | [10.0, 1.39, 0.344, 0.168, 0.1, 0.056, 0.0263, 0.01] | [10.0, 1.711, 0.516, 0.198, 0.1, 0.0634, 0.0303, 0.01] | 0 | [19.0, 19.5, 20.4, 20.8, 22.0, 25.0, 32.0, 48.0] | [38.0, 40.0, 43.0, 48.0, 53.0, 60.0, 75.0, 118.0]
HV 63A | HV 63A | 63 | 0 | [10.0, 2.84, 0.368, 0.164, 0.1, 0.0621, 0.0378, 0.0195, 0.01] | [10.0, 1.82, 0.344, 0.1, 0.0467, 0.0269, 0.01] | 0 | [189.0, 220.0, 300.0, 350.0, 393.0, 450.0, 530.0, 700.0, 961.0] | [378.0, 500.0, 700.0, 934.0, 1200.0, 1500.0, 2366.0]
HV 80A | HV 80A | 80 | 0 | [10.0, 2.05, 0.369, 0.198, 0.1, 0.051, 0.0298, 0.01] | [10.0, 4.15, 1.03, 0.198, 0.1, 0.051, 0.0172, 0.01] | 0 | [240.0, 300.0, 400.0, 450.0, 530.0, 650.0, 800.0, 1311.0] | [480.0, 550.0, 700.0, 1000.0, 1260.0, 1600.0, 2500.0, 3227.0]
Siemens NH-1-100 | Siemens NH-1-100 | 100 | [5400.0, 2000.0, 400.0, 20.0, 1.0, 0.2, 0.012, 0.004] | 0 | 0 | [150.0, 190.0, 250.0, 430.0, 900.0, 1250.0, 2700.0, 3600.0] | 0 | 0
Siemens NH-1-125 | Siemens NH-1-125 | 125 | [4800.0, 120.0, 7.0, 0.1, 0.004] | 0 | 0 | [180.0, 400.0, 740.0, 2000.0, 4250.0] | 0 | 0
Siemens NH-1-16 | Siemens NH-1-16 | 16 | [4000.0, 400.0, 2.0, 0.1, 0.04, 0.01] | 0 | 0 | [26.0, 35.0, 75.0, 150.0, 200.0, 300.0] | 0 | 0
Siemens NH-1-160 | Siemens NH-1-160 | 160 | [4800.0, 120.0, 7.0, 0.1, 0.004] | 0 | 0 | [210.0, 500.0, 900.0, 2300.0, 5000.0] | 0 | 0
Siemens NH-1-25 | Siemens NH-1-25 | 25 | [4000.0, 1000.0, 10.0, 0.2, 0.02, 0.01] | 0 | 0 | [40.0, 50.0, 100.0, 210.0, 400.0, 500.0] | 0 | 0
Siemens NH-1-50 | Siemens NH-1-50 | 50 | [4000.0, 40.0, 4.0, 1.0, 0.02, 0.01] | 0 | 0 | [86.0, 200.0, 300.0, 400.0, 1000.0, 1280.0] | 0 | 0
Siemens NH-1-63 | Siemens NH-1-63 | 63 | [4000.0, 100.0, 10.0, 2.0, 0.04, 0.01] | 0 | 0 | [100.0, 200.0, 300.0, 400.0, 1000.0, 1500.0] | 0 | 0
Siemens NH-1-80 | Siemens NH-1-80 | 80 | [4800.0, 120.0, 7.0, 0.1, 0.01] | 0 | 0 | [150.58, 250.0, 450.0, 1150.0, 2470.0] | 0 | 0
Siemens NH-2-1000 | Siemens NH-2-1000 | 1000 | [4800.0, 120.0, 7.0, 0.1, 0.004] | 0 | 0 | [1900.0, 3500.0, 8400.0, 24000.0, 52000.0] | 0 | 0
Siemens NH-2-200 | Siemens NH-2-200 | 200 | [4800.0, 120.0, 7.0, 0.1, 0.004] | 0 | 0 | [280.0, 650.0, 1200.0, 3000.0, 7000.0] | 0 | 0
Siemens NH-2-224 | Siemens NH-2-224 | 224 | [4800.0, 120.0, 7.0, 0.2, 0.04, 0.004] | 0 | 0 | [400.0, 750.0, 1453.0, 3025.0, 4315.0, 7600.0] | 0 | 0
Siemens NH-2-250 | Siemens NH-2-250 | 250 | [4800.0, 120.0, 7.0, 0.1, 0.004] | 0 | 0 | [450.0, 800.0, 1650.0, 4000.0, 8500.0] | 0 | 0
Siemens NH-2-315 | Siemens NH-2-315 | 315 | [4800.0, 120.0, 7.0, 0.1, 0.004] | 0 | 0 | [550.0, 920.0, 1900.0, 5000.0, 11000.0] | 0 | 0
Siemens NH-2-355 | Siemens NH-2-355 | 355 | [4800.0, 120.0, 6.0, 0.1, 0.004] | 0 | 0 | [650.0, 1116.27, 2350.0, 5840.0, 12790.0] | 0 | 0
Siemens NH-2-400 | Siemens NH-2-400 | 400 | [4800.0, 120.0, 7.0, 0.1, 0.004] | 0 | 0 | [720.0, 1350.0, 2800.0, 6500.0, 15000.0] | 0 | 0
Siemens NH-2-425 | Siemens NH-2-425 | 425 | [4800.0, 120.0, 7.0, 0.1, 0.004] | 0 | 0 | [850.0, 1500.0, 3050.0, 7500.0, 16500.0] | 0 | 0
Siemens NH-2-630 | Siemens NH-2-630 | 630 | [4800.0, 120.0, 7.0, 0.1, 0.004] | 0 | 0 | [1200.0, 2000.0, 4800.0, 12000.0, 26000.0] | 0 | 0

## res_bus
| vm_pu | va_degree | p_mw | q_mvar
0 | 0.99867 | -0.025322 | 0.030751 | 0.007707
1 | 0.99656 | -0.065347 | 0.023924 | 0.0059958
2 | 1 | 0 | -0.46201 | -0.11703
3 | 0.99399 | -0.11446 | 0 | 0
4 | 0.99887 | -0.021691 | 0.038472 | 0.009642
5 | 0.99314 | -0.13061 | 0.016654 | 0.0041738
6 | 0.99285 | -0.13641 | 0.080381 | 0.020145
7 | 0.99855 | -0.027709 | 0.024776 | 0.0062094
8 | 0.98965 | -0.19706 | 0.015087 | 0.0037813
9 | 0.99536 | -0.088892 | 0.053081 | 0.013303
10 | 0.99474 | -0.10078 | 0.028003 | 0.0070182
11 | 0.99444 | -0.1066 | 0 | 0
12 | 0.97149 | -0.55003 | 0.0075708 | 0.0018974
13 | 0.971 | -0.5597 | 0.01149 | 0.0028798
14 | 0.97234 | -0.53337 | 0.0037175 | 0.0009317
15 | 0.97069 | -0.56595 | 0.0050091 | 0.0012554
16 | 0.97043 | -0.57105 | 0.0029964 | 0.00075096
17 | 0.97042 | -0.57122 | 0.0017286 | 0.00043322
18 | 0.99183 | -0.15678 | 0 | 0
19 | 0.98913 | -0.20884 | 0.0046808 | 0.0011731
20 | 0.98804 | -0.22997 | 0 | 0
21 | 0.98772 | -0.23635 | 0 | 0
22 | 0.9873 | -0.24437 | 0.0044014 | 0.0011031
23 | 0.98621 | -0.26574 | 0.01412 | 0.0035387
24 | 0.98548 | -0.27996 | 0.017704 | 0.0044371
25 | 0.97724 | -0.43692 | 0.0046176 | 0.0011573
26 | 0.97456 | -0.48956 | 0.0048145 | 0.0012066
27 | 0.98466 | -0.29298 | 0.024424 | 0.0061213
28 | 0.97322 | -0.516 | 0 | 0
29 | 0.98667 | -0.25425 | 0 | 0
30 | 0.97268 | -0.52665 | 0 | 0
31 | 0.97319 | -0.51655 | 0.0046682 | 0.00117
32 | 0.97284 | -0.52338 | 0.0057794 | 0.0014484
33 | 0.97054 | -0.56884 | 0.015056 | 0.0037734
34 | 0.97279 | -0.52439 | 0.0043233 | 0.0010835
35 | 0.97045 | -0.57074 | 0 | 0
36 | 0.97016 | -0.57646 | 0.0078196 | 0.0019598
37 | 0.99998 | 149.9956 | 0 | 0

## res_line
| p_from_mw | q_from_mvar | p_to_mw | q_to_mvar | pl_mw | ql_mvar | i_from_ka | i_to_ka | i_ka | vm_from_pu | va_from_degree | vm_to_pu | va_to_degree | loading_percent
0 | 0.24308 | 0.062077 | -0.24261 | -0.061777 | 0.0004693 | 0.00029985 | 0.3626 | 0.3626 | 0.3626 | 0.99867 | -0.025322 | 0.99656 | -0.065347 | 49.8074
1 | -0.27383 | -0.069784 | 0.27416 | 0.069998 | 0.00033506 | 0.00021416 | 0.40842 | 0.40842 | 0.40842 | 0.99867 | -0.025322 | 1 | 0 | 56.1012
2 | 0.21869 | 0.055781 | -0.21817 | -0.055451 | 0.00051729 | 0.0003304 | 0.32688 | 0.32688 | 0.32688 | 0.99656 | -0.065347 | 0.99399 | -0.11446 | 44.9006
3 | 0.18619 | 0.04703 | -0.186 | -0.046907 | 0.00019334 | 0.00012338 | 0.27718 | 0.27718 | 0.27718 | 1 | 0 | 0.99887 | -0.021691 | 38.0748
4 | 0.1377 | 0.035251 | -0.13759 | -0.035183 | 0.00010765 | 6.8546e-05 | 0.20641 | 0.20641 | 0.20641 | 0.99399 | -0.11446 | 0.99314 | -0.13061 | 28.3526
5 | 0.080466 | 0.020199 | -0.080381 | -0.020145 | 8.4167e-05 | 5.3666e-05 | 0.12047 | 0.12047 | 0.12047 | 0.99399 | -0.11446 | 0.99285 | -0.13641 | 33.0962
6 | 0.14753 | 0.037265 | -0.14748 | -0.037238 | 4.2533e-05 | 2.7099e-05 | 0.21987 | 0.21987 | 0.21987 | 0.99887 | -0.021691 | 0.99855 | -0.027709 | 30.2023
7 | 0.12094 | 0.031009 | -0.12055 | -0.030762 | 0.00038834 | 0.00024692 | 0.18146 | 0.18146 | 0.18146 | 0.99314 | -0.13061 | 0.98965 | -0.19706 | 24.9252
8 | 0.12271 | 0.031029 | -0.12235 | -0.030799 | 0.00035896 | 0.00022936 | 0.18295 | 0.18295 | 0.18295 | 0.99855 | -0.027709 | 0.99536 | -0.088892 | 50.2617
9 | 0.10547 | 0.026981 | -0.10517 | -0.026796 | 0.00029104 | 0.00018469 | 0.15877 | 0.15877 | 0.15877 | 0.98965 | -0.19706 | 0.98667 | -0.25425 | 21.8093
10 | 0.069267 | 0.017496 | -0.069228 | -0.017471 | 3.9444e-05 | 2.5117e-05 | 0.1036 | 0.1036 | 0.1036 | 0.99536 | -0.088892 | 0.99474 | -0.10078 | 28.4614
11 | 0.041225 | 0.010453 | -0.041214 | -0.010445 | 1.1523e-05 | 7.2701e-06 | 0.061711 | 0.061711 | 0.061711 | 0.99474 | -0.10078 | 0.99444 | -0.1066 | 16.9535
12 | 0.041214 | 0.010445 | -0.041115 | -0.010383 | 9.9111e-05 | 6.2533e-05 | 0.061711 | 0.061711 | 0.061711 | 0.99444 | -0.1066 | 0.99183 | -0.15678 | 16.9536
13 | 0.021238 | 0.0053267 | -0.021228 | -0.0053207 | 9.7861e-06 | 5.9579e-06 | 0.032532 | 0.032532 | 0.032532 | 0.97149 | -0.55003 | 0.971 | -0.5597 | 8.9373
14 | -0.028809 | -0.0072241 | 0.028832 | 0.0072384 | 2.2897e-05 | 1.4265e-05 | 0.044128 | 0.044128 | 0.044128 | 0.97149 | -0.55003 | 0.97234 | -0.53337 | 12.123
15 | 0.0097381 | 0.002441 | -0.0097352 | -0.0024395 | 2.8997e-06 | 1.4265e-06 | 0.014923 | 0.014923 | 0.014923 | 0.971 | -0.5597 | 0.97069 | -0.56595 | 4.0999
16 | 0.022917 | 0.005758 | -0.022878 | -0.0057343 | 3.8735e-05 | 2.3751e-05 | 0.035076 | 0.035077 | 0.035077 | 0.97234 | -0.53337 | 0.97054 | -0.56884 | 9.6365
17 | -0.055467 | -0.013928 | 0.055484 | 0.013939 | 1.7793e-05 | 1.1061e-05 | 0.084893 | 0.084893 | 0.084893 | 0.97234 | -0.53337 | 0.97268 | -0.52665 | 11.6611
18 | 0.0047261 | 0.0011841 | -0.0047249 | -0.0011841 | 1.1481e-06 | 1.3934e-08 | 0.0072447 | 0.007245 | 0.007245 | 0.97069 | -0.56595 | 0.97043 | -0.57105 | 1.9904
19 | 0.0017286 | 0.00043316 | -0.0017286 | -0.00043322 | 1.4074e-08 | -5.6994e-08 | 0.0026505 | 0.0026505 | 0.0026505 | 0.97043 | -0.57105 | 0.97042 | -0.57122 | 0.72816
20 | 0.041115 | 0.010383 | -0.041012 | -0.010318 | 0.00010229 | 6.4544e-05 | 0.061711 | 0.061711 | 0.061711 | 0.99183 | -0.15678 | 0.98913 | -0.20884 | 16.9537
21 | 0.036331 | 0.0091451 | -0.036295 | -0.009122 | 3.6654e-05 | 2.3039e-05 | 0.05467 | 0.05467 | 0.05467 | 0.98913 | -0.20884 | 0.98804 | -0.22997 | 15.0192
22 | 0.036295 | 0.009122 | -0.036284 | -0.0091151 | 1.1058e-05 | 6.9507e-06 | 0.05467 | 0.05467 | 0.05467 | 0.98804 | -0.22997 | 0.98772 | -0.23635 | 15.0192
23 | 0.036284 | 0.0091151 | -0.03627 | -0.0091064 | 1.3881e-05 | 8.7255e-06 | 0.05467 | 0.05467 | 0.05467 | 0.98772 | -0.23635 | 0.9873 | -0.24437 | 15.0192
24 | 0.031868 | 0.0080033 | -0.031836 | -0.007983 | 3.2459e-05 | 2.0295e-05 | 0.048036 | 0.048037 | 0.048037 | 0.9873 | -0.24437 | 0.98621 | -0.26574 | 13.1969
25 | 0.017716 | 0.0044443 | -0.017704 | -0.0044371 | 1.2001e-05 | 7.1097e-06 | 0.026733 | 0.026733 | 0.026733 | 0.98621 | -0.26574 | 0.98548 | -0.27996 | 7.3442
26 | 0.07538 | 0.019042 | -0.075191 | -0.018923 | 0.0001897 | 0.00011949 | 0.11483 | 0.11483 | 0.11483 | 0.97724 | -0.43692 | 0.97456 | -0.48956 | 15.7739
27 | -0.079998 | -0.0202 | 0.080554 | 0.02055 | 0.00055582 | 0.00035069 | 0.12186 | 0.12186 | 0.12186 | 0.97724 | -0.43692 | 0.98466 | -0.29298 | 16.7396
28 | 0.070376 | 0.017716 | -0.070287 | -0.01766 | 8.8795e-05 | 5.5808e-05 | 0.10748 | 0.10748 | 0.10748 | 0.97456 | -0.48956 | 0.97322 | -0.516 | 14.7642
29 | -0.10498 | -0.026672 | 0.10517 | 0.026796 | 0.00019617 | 0.00012449 | 0.15877 | 0.15877 | 0.15877 | 0.98466 | -0.29298 | 0.98667 | -0.25425 | 21.8093
30 | 0.055513 | 0.013957 | -0.055484 | -0.013939 | 2.822e-05 | 1.7542e-05 | 0.084893 | 0.084893 | 0.084893 | 0.97322 | -0.516 | 0.97268 | -0.52665 | 11.6611
31 | 0.014775 | 0.0037038 | -0.014774 | -0.0037035 | 3.9117e-07 | 2.2495e-07 | 0.02259 | 0.02259 | 0.02259 | 0.97322 | -0.516 | 0.97319 | -0.51655 | 6.2062
32 | 0.010106 | 0.0025336 | -0.010103 | -0.0025319 | 3.2889e-06 | 1.6487e-06 | 0.015453 | 0.015453 | 0.015453 | 0.97319 | -0.51655 | 0.97284 | -0.52338 | 4.2453
33 | 0.0043235 | 0.0010835 | -0.0043233 | -0.0010835 | 2.0737e-07 | -2.428e-08 | 0.006613 | 0.006613 | 0.006613 | 0.97284 | -0.52338 | 0.97279 | -0.52439 | 1.8168
34 | 0.0078224 | 0.0019609 | -0.0078217 | -0.0019606 | 7.0649e-07 | 2.9031e-07 | 0.011993 | 0.011993 | 0.011993 | 0.97054 | -0.56884 | 0.97045 | -0.57074 | 3.2949
35 | 0.0078217 | 0.0019606 | -0.0078196 | -0.0019598 | 2.1303e-06 | 8.7558e-07 | 0.011993 | 0.011994 | 0.011994 | 0.97045 | -0.57074 | 0.97016 | -0.57646 | 3.2949

## res_trafo
| p_hv_mw | q_hv_mvar | p_lv_mw | q_lv_mvar | pl_mw | ql_mvar | i_hv_ka | i_lv_ka | vm_hv_pu | va_hv_degree | vm_lv_pu | va_lv_degree | loading_percent
0 | -1.2729e-15 | -1.3162e-15 | 0.00165 | 1.2699e-07 | 0.00165 | 1.2699e-07 | 5.2857e-17 | 0.0023815 | 0.99998 | 149.9956 | 1 | 0 | 0.2619

## res_ext_grid
| p_mw | q_mvar
0 | 0.48296 | 0.12228

## res_load
| p_mw | q_mvar
0 | 0.030751 | 0.007707
1 | 0.023924 | 0.0059958
2 | 0.020951 | 0.0052507
3 | 0.038472 | 0.009642
4 | 0.016654 | 0.0041738
5 | 0.080381 | 0.020145
6 | 0.024776 | 0.0062094
7 | 0.015087 | 0.0037813
8 | 0.053081 | 0.013303
9 | 0.028003 | 0.0070182
10 | 0.0075708 | 0.0018974
11 | 0.01149 | 0.0028798
12 | 0.0037175 | 0.0009317
13 | 0.0050091 | 0.0012554
14 | 0.0029964 | 0.00075096
15 | 0.0017286 | 0.00043322
16 | 0.0046808 | 0.0011731
17 | 0.0044014 | 0.0011031
18 | 0.01412 | 0.0035387
19 | 0.017704 | 0.0044371
20 | 0.0046176 | 0.0011573
21 | 0.0048145 | 0.0012066
22 | 0.024424 | 0.0061213
23 | 0.0046682 | 0.00117
24 | 0.0057794 | 0.0014484
25 | 0.015056 | 0.0037734
26 | 0.0043233 | 0.0010835
27 | 0.0078196 | 0.0019598

## dtypes
| element | column | dtype
0 | bus | name | object
1 | bus | vn_kv | float64
2 | bus | type | object
3 | bus | zone | object
4 | bus | in_service | bool
5 | load | name | object
6 | load | bus | uint32
7 | load | p_mw | float64
8 | load | q_mvar | float64
9 | load | const_z_percent | float64
10 | load | const_i_percent | float64
11 | load | sn_mva | float64
12 | load | scaling | float64
13 | load | in_service | bool
14 | load | type | object
15 | ext_grid | name | object
16 | ext_grid | bus | uint32
17 | ext_grid | vm_pu | float64
18 | ext_grid | va_degree | float64
19 | ext_grid | slack_weight | float64
20 | ext_grid | in_service | bool
21 | line | name | object
22 | line | std_type | object
23 | line | from_bus | uint32
24 | line | to_bus | uint32
25 | line | length_km | float64
26 | line | r_ohm_per_km | float64
27 | line | x_ohm_per_km | float64
28 | line | c_nf_per_km | float64
29 | line | g_us_per_km | float64
30 | line | max_i_ka | float64
31 | line | df | float64
32 | line | parallel | uint32
33 | line | type | object
34 | line | in_service | bool
35 | trafo | name | object
36 | trafo | std_type | object
37 | trafo | hv_bus | uint32
38 | trafo | lv_bus | uint32
39 | trafo | sn_mva | float64
40 | trafo | vn_hv_kv | float64
41 | trafo | vn_lv_kv | float64
42 | trafo | vk_percent | float64
43 | trafo | vkr_percent | float64
44 | trafo | pfe_kw | float64
45 | trafo | i0_percent | float64
46 | trafo | shift_degree | float64
47 | trafo | tap_side | object
48 | trafo | tap_neutral | int32
49 | trafo | tap_min | int32
50 | trafo | tap_max | int32
51 | trafo | tap_step_percent | float64
52 | trafo | tap_step_degree | float64
53 | trafo | tap_pos | int32
54 | trafo | tap_phase_shifter | bool
55 | trafo | parallel | uint32
56 | trafo | df | float64
57 | trafo | in_service | bool
58 | line_geodata | coords | object
59 | bus_geodata | x | float64
60 | bus_geodata | y | float64
61 | bus_geodata | coords | object
62 | res_bus | vm_pu | float64
63 | res_bus | va_degree | float64
64 | res_bus | p_mw | float64
65 | res_bus | q_mvar | float64
66 | res_line | p_from_mw | float64
67 | res_line | q_from_mvar | float64
68 | res_line | p_to_mw | float64
69 | res_line | q_to_mvar | float64
70 | res_line | pl_mw | float64
71 | res_line | ql_mvar | float64
72 | res_line | i_from_ka | float64
73 | res_line | i_to_ka | float64
74 | res_line | i_ka | float64
75 | res_line | vm_from_pu | float64
76 | res_line | va_from_degree | float64
77 | res_line | vm_to_pu | float64
78 | res_line | va_to_degree | float64
79 | res_line | loading_percent | float64
80 | res_trafo | p_hv_mw | float64
81 | res_trafo | q_hv_mvar | float64
82 | res_trafo | p_lv_mw | float64
83 | res_trafo | q_lv_mvar | float64
84 | res_trafo | pl_mw | float64
85 | res_trafo | ql_mvar | float64
86 | res_trafo | i_hv_ka | float64
87 | res_trafo | i_lv_ka | float64
88 | res_trafo | vm_hv_pu | float64
89 | res_trafo | va_hv_degree | float64
90 | res_trafo | vm_lv_pu | float64
91 | res_trafo | va_lv_degree | float64
92 | res_trafo | loading_percent | float64
93 | res_ext_grid | p_mw | float64
94 | res_ext_grid | q_mvar | float64
95 | res_load | p_mw | float64
96 | res_load | q_mvar | float64

## parameters
| version | format_version | converged | OPF_converged | name | f_hz | sn_mva
0 | 2.14.6 | 2.14.0 | TRUE | FALSE |  | 50 | 1