## bus
| name | vn_kv | type | zone | in_service
0 | bus_LV_6007-36_0_5_node_0 | 0.4 | n |  | TRUE
1 | bus_LV_6007-36_0_5_node_1 | 0.4 | n |  | TRUE
2 | bus_LV_6007-36_0_5_node_2 | 0.4 | n |  | TRUE
3 | bus_LV_6007-36_0_5_node_3 | 0.4 | n |  | TRUE
4 | bus_LV_6007-36_0_5_node_6 | 0.4 | n |  | TRUE
5 | bus_LV_6007-36_0_5_node_31 | 0.4 | n |  | TRUE
6 | bus_LV_6007-36_0_5_node_20 | 0.4 | n |  | TRUE
7 | bus_LV_6007-36_0_5_node_11 | 0.4 | n |  | TRUE
8 | bus_LV_6007-36_0_5_node_30 | 0.4 | n |  | TRUE
9 | bus_LV_6007-36_0_5_node_16 | 0.4 | n |  | TRUE
10 | bus_LV_6007-36_0_5_node_8 | 0.4 | n |  | TRUE
11 | bus_LV_6007-36_0_5_node_12 | 0.4 | n |  | TRUE
12 | bus_LV_6007-36_0_5_node_18 | 0.4 | n |  | TRUE
13 | bus_LV_6007-36_0_5_node_29 | 0.4 | n |  | TRUE
14 | bus_LV_6007-36_0_5_node_9 | 0.4 | n |  | TRUE
15 | bus_LV_6007-36_0_5_node_34 | 0.4 | n |  | TRUE
16 | bus_LV_6007-36_0_5_node_7 | 0.4 | n |  | TRUE
17 | bus_LV_6007-36_0_5_node_13 | 0.4 | n |  | TRUE
18 | bus_LV_6007-36_0_5_node_24 | 0.4 | n |  | TRUE
19 | bus_LV_6007-36_0_5_node_26 | 0.4 | n |  | TRUE
20 | bus_LV_6007-36_0_5_node_27 | 0.4 | n |  | TRUE
21 | bus_LV_6007-36_0_5_node_28 | 0.4 | n |  | TRUE
22 | bus_LV_6007-36_0_5_node_21 | 0.4 | n |  | TRUE
23 | bus_LV_6007-36_0_5_node_32 | 0.4 | n |  | TRUE
24 | bus_LV_6007-36_0_5_node_15 | 0.4 | n |  | TRUE
25 | bus_LV_6007-36_0_5_node_22 | 0.4 | n |  | TRUE
26 | bus_LV_6007-36_0_5_node_17 | 0.4 | n |  | TRUE
27 | bus_LV_6007-36_0_5_node_23 | 0.4 | n |  | TRUE
28 | bus_LV_6007-36_0_5_node_19 | 0.4 | n |  | TRUE
29 | bus_LV_6007-36_0_5_node_25 | 0.4 | n |  | TRUE
30 | bus_LV_6007-36_0_5_node_33 | 0.4 | n |  | TRUE
31 | bus_MV_264_0_node_34 | 20 | n |  | TRUE

## load
| name | bus | p_mw | q_mvar | const_z_percent | const_i_percent | sn_mva | scaling | in_service | type
0 | LV_6007-36_0_5_load_0 | 0 | 0.0038101 | 0.0009549 | 0 | 0 |  | 1 | TRUE | wye
1 | LV_6007-36_0_5_load_1 | 1 | 0.0054209 | 0.0013586 | 0 | 0 |  | 1 | TRUE | wye
2 | LV_6007-36_0_5_load_3 | 3 | 0.033067 | 0.0082873 | 0 | 0 |  | 1 | TRUE | wye
3 | LV_6007-36_0_5_load_31 | 5 | 0.017622 | 0.0044165 | 0 | 0 |  | 1 | TRUE | wye
4 | LV_6007-36_0_5_load_20 | 6 | 0.016664 | 0.0041764 | 0 | 0 |  | 1 | TRUE | wye
5 | LV_6007-36_0_5_load_30 | 8 | 0.010442 | 0.0026171 | 0 | 0 |  | 1 | TRUE | wye
6 | LV_6007-36_0_5_load_16 | 9 | 0.017548 | 0.0043978 | 0 | 0 |  | 1 | TRUE | wye
7 | LV_6007-36_0_5_load_29 | 13 | 0.015555 | 0.0038985 | 0 | 0 |  | 1 | TRUE | wye
8 | LV_6007-36_0_5_load_34 | 15 | 0.039026 | 0.0097809 | 0 | 0 |  | 1 | TRUE | wye
9 | LV_6007-36_0_5_load_7 | 16 | 0.025508 | 0.006393 | 0 | 0 |  | 1 | TRUE | wye
10 | LV_6007-36_0_5_load_24 | 18 | 0.037543 | 0.0094092 | 0 | 0 |  | 1 | TRUE | wye
11 | LV_6007-36_0_5_load_26 | 19 | 0.014593 | 0.0036573 | 0 | 0 |  | 1 | TRUE | wye
12 | LV_6007-36_0_5_load_27 | 20 | 0.062263 | 0.015605 | 0 | 0 |  | 1 | TRUE | wye
13 | LV_6007-36_0_5_load_28 | 21 | 0.044711 | 0.011206 | 0 | 0 |  | 1 | TRUE | wye
14 | LV_6007-36_0_5_load_21 | 22 | 0.042699 | 0.010701 | 0 | 0 |  | 1 | TRUE | wye
15 | LV_6007-36_0_5_load_32 | 23 | 0.01906 | 0.0047769 | 0 | 0 |  | 1 | TRUE | wye
16 | LV_6007-36_0_5_load_15 | 24 | 0.029777 | 0.0074627 | 0 | 0 |  | 1 | TRUE | wye
17 | LV_6007-36_0_5_load_22 | 25 | 0.027846 | 0.0069787 | 0 | 0 |  | 1 | TRUE | wye
18 | LV_6007-36_0_5_load_23 | 27 | 0.016214 | 0.0040635 | 0 | 0 |  | 1 | TRUE | wye
19 | LV_6007-36_0_5_load_19 | 28 | 0.016189 | 0.0040574 | 0 | 0 |  | 1 | TRUE | wye
20 | LV_6007-36_0_5_load_25 | 29 | 0.018573 | 0.0046549 | 0 | 0 |  | 1 | TRUE | wye
21 | LV_6007-36_0_5_load_33 | 30 | 0.024483 | 0.0061359 | 0 | 0 |  | 1 | TRUE | wye

## ext_grid
| name | bus | vm_pu | va_degree | slack_weight | in_service
0 |  | 12 | 1 | 0 | 1 | TRUE

## line
| name | std_type | from_bus | to_bus | length_km | r_ohm_per_km | x_ohm_per_km | c_nf_per_km | g_us_per_km | max_i_ka | df | parallel | type | in_service
0 | LV_6007-36_0_5_line_0 |  | 0 | 1 | 0.040889 | 0.125 | 0.08 | 261 | 0 | 0.364 | 1 | 1 | cs | TRUE
1 | LV_6007-36_0_5_line_1 |  | 0 | 2 | 0.022359 | 0.125 | 0.08 | 261 | 0 | 0.364 | 1 | 1 | cs | TRUE
2 | LV_6007-36_0_5_line_2 |  | 1 | 3 | 0.0016139 | 0.125 | 0.08 | 261 | 0 | 0.364 | 1 | 1 | cs | TRUE
3 | LV_6007-36_0_5_line_3 |  | 2 | 4 | 0.022611 | 0.125 | 0.08 | 261 | 0 | 0.364 | 1 | 1 | cs | TRUE
4 | LV_6007-36_0_5_line_4 |  | 3 | 5 | 0.015575 | 0.125 | 0.08 | 261 | 0 | 0.364 | 1 | 1 | cs | TRUE
5 | LV_6007-36_0_5_line_5 |  | 4 | 6 | 0.019142 | 0.125 | 0.08 | 261 | 0 | 0.364 | 1 | 1 | cs | TRUE
6 | LV_6007-36_0_5_line_6 |  | 6 | 22 | 0.082234 | 0.125 | 0.08 | 261 | 0 | 0.364 | 1 | 1 | cs | TRUE
7 | LV_6007-36_0_5_line_7 |  | 7 | 8 | 0.011462 | 0.125 | 0.08 | 261 | 0 | 0.364 | 1 | 1 | cs | TRUE
8 | LV_6007-36_0_5_line_8 |  | 7 | 9 | 0.02959 | 0.125 | 0.08 | 261 | 0 | 0.364 | 1 | 1 | cs | TRUE
9 | LV_6007-36_0_5_line_9 |  | 7 | 10 | 0.12329 | 0.125 | 0.08 | 261 | 0 | 0.364 | 1 | 1 | cs | TRUE
10 | LV_6007-36_0_5_line_10 |  | 8 | 23 | 0.02245 | 0.125 | 0.08 | 261 | 0 | 0.364 | 1 | 1 | cs | TRUE
11 | LV_6007-36_0_5_line_11 |  | 9 | 24 | 0.011747 | 0.125 | 0.08 | 261 | 0 | 0.364 | 1 | 1 | cs | TRUE
12 | LV_6007-36_0_5_line_12 |  | 10 | 16 | 0.071383 | 0.125 | 0.08 | 261 | 0 | 0.364 | 1 | 1 | cs | TRUE
13 | LV_6007-36_0_5_line_13 |  | 10 | 14 | 0.16346 | 0.125 | 0.08 | 261 | 0 | 0.364 | 1 | 1 | cs | TRUE
14 | LV_6007-36_0_5_line_14 |  | 11 | 12 | 0.005671 | 0.125 | 0.08 | 261 | 0 | 0.364 | 1 | 1 | cs | TRUE
15 | LV_6007-36_0_5_line_15 |  | 11 | 13 | 0.01432 | 0.125 | 0.08 | 261 | 0 | 0.364 | 1 | 1 | cs | TRUE
16 | LV_6007-36_0_5_line_16 |  | 12 | 25 | 0.033637 | 0.125 | 0.08 | 261 | 0 | 0.364 | 1 | 2 | cs | TRUE
17 | LV_6007-36_0_5_line_17 |  | 12 | 26 | 0.010238 | 0.125 | 0.08 | 261 | 0 | 0.364 | 1 | 2 | cs | TRUE
18 | LV_6007-36_0_5_line_18 |  | 13 | 21 | 0.011671 | 0.125 | 0.08 | 261 | 0 | 0.364 | 1 | 1 | cs | TRUE
19 | LV_6007-36_0_5_line_19 |  | 14 | 15 | 0.091727 | 0.125 | 0.08 | 261 | 0 | 0.364 | 1 | 1 | cs | TRUE
20 | LV_6007-36_0_5_line_20 |  | 17 | 18 | 0.026784 | 0.125 | 0.08 | 261 | 0 | 0.364 | 1 | 1 | cs | TRUE
21 | LV_6007-36_0_5_line_21 |  | 17 | 19 | 0.018762 | 0.125 | 0.08 | 261 | 0 | 0.364 | 1 | 1 | cs | TRUE
22 | LV_6007-36_0_5_line_22 |  | 18 | 27 | 0.023926 | 0.125 | 0.08 | 261 | 0 | 0.364 | 1 | 1 | cs | TRUE
23 | LV_6007-36_0_5_line_23 |  | 20 | 21 | 0.010554 | 0.125 | 0.08 | 261 | 0 | 0.364 | 1 | 1 | cs | TRUE
24 | LV_6007-36_0_5_line_24 |  | 22 | 25 | 0.0067204 | 0.125 | 0.08 | 261 | 0 | 0.364 | 1 | 1 | cs | TRUE
25 | LV_6007-36_0_5_line_25 |  | 23 | 30 | 0.0071494 | 0.125 | 0.08 | 261 | 0 | 0.364 | 1 | 1 | cs | TRUE
26 | LV_6007-36_0_5_line_26 |  | 24 | 26 | 0.01632 | 0.125 | 0.08 | 261 | 0 | 0.364 | 1 | 2 | cs | TRUE
27 | LV_6007-36_0_5_line_27 |  | 26 | 28 | 0.010928 | 0.125 | 0.08 | 261 | 0 | 0.364 | 1 | 1 | cs | TRUE
28 | LV_6007-36_0_5_line_28 |  | 27 | 29 | 0.018012 | 0.125 | 0.08 | 261 | 0 | 0.364 | 1 | 1 | cs | TRUE
29 | LV_6007-36_0_5_line_29 |  | 28 | 29 | 0.014159 | 0.125 | 0.08 | 261 | 0 | 0.364 | 1 | 1 | cs | TRUE

## trafo
| name | std_type | hv_bus | lv_bus | sn_mva | vn_hv_kv | vn_lv_kv | vk_percent | vkr_percent | pfe_kw | i0_percent | shift_degree | tap_side | tap_neutral | tap_min | tap_max | tap_step_percent | tap_step_degree | tap_pos | tap_phase_shifter | parallel | df | in_service
0 | LV_6007-36_0_5_trafo_18 | 0.63 MVA 20/0.4 kV | 31 | 12 | 0.63 | 20 | 0.4 | 6 | 1.206 | 1.65 | 0.2619 | 150 | hv | 0 | -2 | 2 | 2.5 | 0 | 0 | FALSE | 1 | 1 | TRUE

## line_geodata
| x0 | y0 | x1 | y1 | x2 | y2 | x3 | y3 | x4 | y4 | x5 | y5 | x6 | y6 | x7 | y7 | x8 | y8 | x9 | y9
0 | 2642275.1897 | 1130432.1439 | 2642281.0026 | 1130435.5168 | 2642301.1942 | 1130450.1543 | 2642297.8569 | 1130458.7593
1 | 2642255.8507 | 1130420.9225 | 2642275.1897 | 1130432.1439
2 | 2642297.2734 | 1130460.264 | 2642297.8569 | 1130458.7593
3 | 2642255.8507 | 1130420.9225 | 2642260.6476 | 1130412.2961 | 2642265.5214 | 1130412.4969 | 2642269.2512 | 1130405.575
4 | 2642297.2734 | 1130460.264 | 2642291.6416 | 1130474.7852
5 | 2642269.2512 | 1130405.575 | 2642286.5211 | 1130413.8302
6 | 2642360.7144 | 1130449.2956 | 2642286.5211 | 1130413.8302
7 | 2642429.8021 | 1130413.1914 | 2642439.6787 | 1130419.0078
8 | 2642429.8021 | 1130413.1914 | 2642416.6361 | 1130439.6909
9 | 2642380.5643 | 1130340.7427 | 2642385.2564 | 1130342.6988 | 2642407.5419 | 1130351.993 | 2642447.0136 | 1130368.467 | 2642442.3351 | 1130379.9401 | 2642440.6814 | 1130384.0194 | 2642443.7227 | 1130385.2525 | 2642434.089 | 1130404.8283 | 2642431.4809 | 1130409.9237 | 2642429.8021 | 1130413.1914
10 | 2642459.0234 | 1130430.4 | 2642439.6787 | 1130419.0078
11 | 2642411.4091 | 1130450.2113 | 2642416.6361 | 1130439.6909
12 | 2642380.5643 | 1130340.7427 | 2642371.8867 | 1130364.5941 | 2642367.0954 | 1130376.8001 | 2642374.6938 | 1130383.8569 | 2642365.4636 | 1130404.3983
13 | 2642233.2529 | 1130353.7861 | 2642254.1545 | 1130341.8148 | 2642307.1228 | 1130317.1834 | 2642312.5555 | 1130312.3634 | 2642318.2536 | 1130314.7489 | 2642380.5643 | 1130340.7427
14 | 2642402.2925 | 1130469.0715 | 2642397.1259 | 1130466.7008
15 | 2642402.2925 | 1130469.0715 | 2642400.517 | 1130472.9611 | 2642396.178 | 1130482.0204
16 | 2642397.1259 | 1130466.7008 | 2642366.7777 | 1130452.1939
17 | 2642404.1476 | 1130464.8268 | 2642403.5072 | 1130466.0896 | 2642398.6568 | 1130463.6544 | 2642397.1259 | 1130466.7008
18 | 2642391.1364 | 1130492.5466 | 2642396.178 | 1130482.0204
19 | 2642233.2529 | 1130353.7861 | 2642272.7611 | 1130359.5871 | 2642324.1313 | 1130366.2102
20 | 2642489.2119 | 1130504.377 | 2642464.9249 | 1130493.0849
21 | 2642489.2119 | 1130504.377 | 2642500.027 | 1130489.0455
22 | 2642464.9249 | 1130493.0849 | 2642443.2296 | 1130482.9978
23 | 2642391.1364 | 1130492.5466 | 2642386.5774 | 1130502.0652
24 | 2642360.7144 | 1130449.2956 | 2642366.7777 | 1130452.1939
25 | 2642465.1839 | 1130434.028 | 2642459.0234 | 1130430.4
26 | 2642404.1476 | 1130464.8268 | 2642411.4091 | 1130450.2113
27 | 2642404.1476 | 1130464.8268 | 2642414.057 | 1130469.4341
28 | 2642426.8963 | 1130475.4037 | 2642443.2296 | 1130482.9978
29 | 2642414.057 | 1130469.4341 | 2642426.8963 | 1130475.4037

## bus_geodata
| x | y | coords
0 | 2642275.1897 | 1130432.1439
1 | 2642297.8569 | 1130458.7593
2 | 2642255.8507 | 1130420.9225
3 | 2642297.2734 | 1130460.264
4 | 2642269.2512 | 1130405.575
5 | 2642291.6416 | 1130474.7852
6 | 2642286.5211 | 1130413.8302
7 | 2642429.8021 | 1130413.1914
8 | 2642439.6787 | 1130419.0078
9 | 2642416.6361 | 1130439.6909
10 | 2642380.5643 | 1130340.7427
11 | 2642402.2925 | 1130469.0715
12 | 2642397.1259 | 1130466.7008
13 | 2642396.178 | 1130482.0204
14 | 2642233.2529 | 1130353.7861
15 | 2642324.1313 | 1130366.2102
16 | 2642365.4636 | 1130404.3983
17 | 2642489.2119 | 1130504.377
18 | 2642464.9249 | 1130493.0849
19 | 2642500.027 | 1130489.0455
20 | 2642386.5774 | 1130502.0652
21 | 2642391.1364 | 1130492.5466
22 | 2642360.7144 | 1130449.2956
23 | 2642459.0234 | 1130430.4
24 | 2642411.4091 | 1130450.2113
25 | 2642366.7777 | 1130452.1939
26 | 2642404.1476 | 1130464.8268
27 | 2642443.2296 | 1130482.9978
28 | 2642414.057 | 1130469.4341
29 | 2642426.8963 | 1130475.4037
30 | 2642465.1839 | 1130434.028
31 | 2642402.2925 | 1130469.0715

## line_std_types
| c_nf_per_km | r_ohm_per_km | x_ohm_per_km | max_i_ka | type | q_mm2 | alpha | voltage_rating
NAYY 4x50 SE | 210 | 0.642 | 0.083 | 0.142 | cs | 50 | 0.00403 | LV
NAYY 4x120 SE | 264 | 0.225 | 0.08 | 0.242 | cs | 120 | 0.00403 | LV
NAYY 4x150 SE | 261 | 0.208 | 0.08 | 0.27 | cs | 150 | 0.00403 | LV
NA2XS2Y 1x95 RM/25 12/20 kV | 216 | 0.313 | 0.132 | 0.252 | cs | 95 | 0.00403 | MV
NA2XS2Y 1x185 RM/25 12/20 kV | 273 | 0.161 | 0.117 | 0.362 | cs | 185 | 0.00403 | MV
NA2XS2Y 1x240 RM/25 12/20 kV | 304 | 0.122 | 0.112 | 0.421 | cs | 240 | 0.00403 | MV
NA2XS2Y 1x95 RM/25 6/10 kV | 315 | 0.313 | 0.123 | 0.249 | cs | 95 | 0.00403 | MV
NA2XS2Y 1x185 RM/25 6/10 kV | 406 | 0.161 | 0.11 | 0.358 | cs | 185 | 0.00403 | MV
NA2XS2Y 1x240 RM/25 6/10 kV | 456 | 0.122 | 0.105 | 0.416 | cs | 240 | 0.00403 | MV
NA2XS2Y 1x150 RM/25 12/20 kV | 250 | 0.206 | 0.116 | 0.319 | cs | 150 | 0.00403 | MV
NA2XS2Y 1x120 RM/25 12/20 kV | 230 | 0.253 | 0.119 | 0.283 | cs | 120 | 0.00403 | MV
NA2XS2Y 1x70 RM/25 12/20 kV | 190 | 0.443 | 0.132 | 0.22 | cs | 70 | 0.00403 | MV
NA2XS2Y 1x150 RM/25 6/10 kV | 360 | 0.206 | 0.11 | 0.315 | cs | 150 | 0.00403 | MV
NA2XS2Y 1x120 RM/25 6/10 kV | 340 | 0.253 | 0.113 | 0.28 | cs | 120 | 0.00403 | MV
NA2XS2Y 1x70 RM/25 6/10 kV | 280 | 0.443 | 0.123 | 0.217 | cs | 70 | 0.00403 | MV
N2XS(FL)2Y 1x120 RM/35 64/110 kV | 112 | 0.153 | 0.166 | 0.366 | cs | 120 | 0.00393 | HV
N2XS(FL)2Y 1x185 RM/35 64/110 kV | 125 | 0.099 | 0.156 | 0.457 | cs | 185 | 0.00393 | HV
N2XS(FL)2Y 1x240 RM/35 64/110 kV | 135 | 0.075 | 0.149 | 0.526 | cs | 240 | 0.00393 | HV
N2XS(FL)2Y 1x300 RM/35 64/110 kV | 144 | 0.06 | 0.144 | 0.588 | cs | 300 | 0.00393 | HV
15-AL1/3-ST1A 0.4 | 11 | 1.8769 | 0.35 | 0.105 | ol | 16 | 0.00403 | LV
24-AL1/4-ST1A 0.4 | 11.25 | 1.2012 | 0.335 | 0.14 | ol | 24 | 0.00403 | LV
48-AL1/8-ST1A 0.4 | 12.2 | 0.5939 | 0.3 | 0.21 | ol | 48 | 0.00403 | LV
94-AL1/15-ST1A 0.4 | 13.2 | 0.306 | 0.29 | 0.35 | ol | 94 | 0.00403 | LV
34-AL1/6-ST1A 10.0 | 9.7 | 0.8342 | 0.36 | 0.17 | ol | 34 | 0.00403 | MV
48-AL1/8-ST1A 10.0 | 10.1 | 0.5939 | 0.35 | 0.21 | ol | 48 | 0.00403 | MV
70-AL1/11-ST1A 10.0 | 10.4 | 0.4132 | 0.339 | 0.29 | ol | 70 | 0.00403 | MV
94-AL1/15-ST1A 10.0 | 10.75 | 0.306 | 0.33 | 0.35 | ol | 94 | 0.00403 | MV
122-AL1/20-ST1A 10.0 | 11.1 | 0.2376 | 0.323 | 0.41 | ol | 122 | 0.00403 | MV
149-AL1/24-ST1A 10.0 | 11.25 | 0.194 | 0.315 | 0.47 | ol | 149 | 0.00403 | MV
34-AL1/6-ST1A 20.0 | 9.15 | 0.8342 | 0.382 | 0.17 | ol | 34 | 0.00403 | MV
48-AL1/8-ST1A 20.0 | 9.5 | 0.5939 | 0.372 | 0.21 | ol | 48 | 0.00403 | MV
70-AL1/11-ST1A 20.0 | 9.7 | 0.4132 | 0.36 | 0.29 | ol | 70 | 0.00403 | MV
94-AL1/15-ST1A 20.0 | 10 | 0.306 | 0.35 | 0.35 | ol | 94 | 0.00403 | MV
122-AL1/20-ST1A 20.0 | 10.3 | 0.2376 | 0.344 | 0.41 | ol | 122 | 0.00403 | MV
149-AL1/24-ST1A 20.0 | 10.5 | 0.194 | 0.337 | 0.47 | ol | 149 | 0.00403 | MV
184-AL1/30-ST1A 20.0 | 10.75 | 0.1571 | 0.33 | 0.535 | ol | 184 | 0.00403 | MV
243-AL1/39-ST1A 20.0 | 11 | 0.1188 | 0.32 | 0.645 | ol | 243 | 0.00403 | MV
48-AL1/8-ST1A 110.0 | 8 | 0.5939 | 0.46 | 0.21 | ol | 48 | 0.00403 | HV
70-AL1/11-ST1A 110.0 | 8.4 | 0.4132 | 0.45 | 0.29 | ol | 70 | 0.00403 | HV
94-AL1/15-ST1A 110.0 | 8.65 | 0.306 | 0.44 | 0.35 | ol | 94 | 0.00403 | HV
122-AL1/20-ST1A 110.0 | 8.5 | 0.2376 | 0.43 | 0.41 | ol | 122 | 0.00403 | HV
149-AL1/24-ST1A 110.0 | 8.75 | 0.194 | 0.41 | 0.47 | ol | 149 | 0.00403 | HV
184-AL1/30-ST1A 110.0 | 8.8 | 0.1571 | 0.4 | 0.535 | ol | 184 | 0.00403 | HV
243-AL1/39-ST1A 110.0 | 9 | 0.1188 | 0.39 | 0.645 | ol | 243 | 0.00403 | HV
305-AL1/39-ST1A 110.0 | 9.2 | 0.0949 | 0.38 | 0.74 | ol | 305 | 0.00403 | HV
490-AL1/64-ST1A 110.0 | 9.75 | 0.059 | 0.37 | 0.96 | ol | 490 | 0.00403 | HV
679-AL1/86-ST1A 110.0 | 9.95 | 0.042 | 0.36 | 1.15 | ol | 679 | 0.00403 | HV
490-AL1/64-ST1A 220.0 | 10 | 0.059 | 0.285 | 0.96 | ol | 490 | 0.00403 | HV
679-AL1/86-ST1A 220.0 | 11.7 | 0.042 | 0.275 | 1.15 | ol | 679 | 0.00403 | HV
490-AL1/64-ST1A 380.0 | 11 | 0.059 | 0.253 | 0.96 | ol | 490 | 0.00403 | HV
679-AL1/86-ST1A 380.0 | 14.6 | 0.042 | 0.25 | 1.15 | ol | 679 | 0.00403 | HV

## trafo_std_types
| i0_percent | pfe_kw | vkr_percent | sn_mva | vn_lv_kv | vn_hv_kv | vk_percent | shift_degree | vector_group | tap_side | tap_neutral | tap_min | tap_max | tap_step_degree | tap_step_percent | tap_phase_shifter
160 MVA 380/110 kV | 0.06 | 60 | 0.25 | 160 | 110 | 380 | 12.2 | 0 | Yy0 | hv | 0 | -9 | 9 | 0 | 1.5 | FALSE
100 MVA 220/110 kV | 0.06 | 55 | 0.26 | 100 | 110 | 220 | 12 | 0 | Yy0 | hv | 0 | -9 | 9 | 0 | 1.5 | FALSE
63 MVA 110/20 kV | 0.04 | 22 | 0.32 | 63 | 20 | 110 | 18 | 150 | YNd5 | hv | 0 | -9 | 9 | 0 | 1.5 | FALSE
40 MVA 110/20 kV | 0.05 | 18 | 0.34 | 40 | 20 | 110 | 16.2 | 150 | YNd5 | hv | 0 | -9 | 9 | 0 | 1.5 | FALSE
25 MVA 110/20 kV | 0.07 | 14 | 0.41 | 25 | 20 | 110 | 12 | 150 | YNd5 | hv | 0 | -9 | 9 | 0 | 1.5 | FALSE
63 MVA 110/10 kV | 0.04 | 22 | 0.32 | 63 | 10 | 110 | 18 | 150 | YNd5 | hv | 0 | -9 | 9 | 0 | 1.5 | FALSE
40 MVA 110/10 kV | 0.05 | 18 | 0.34 | 40 | 10 | 110 | 16.2 | 150 | YNd5 | hv | 0 | -9 | 9 | 0 | 1.5 | FALSE
25 MVA 110/10 kV | 0.07 | 14 | 0.41 | 25 | 10 | 110 | 12 | 150 | YNd5 | hv | 0 | -9 | 9 | 0 | 1.5 | FALSE
0.25 MVA 20/0.4 kV | 0.32 | 0.8 | 1.44 | 0.25 | 0.4 | 20 | 6 | 150 | Yzn5 | hv | 0 | -2 | 2 | 0 | 2.5 | FALSE
0.4 MVA 20/0.4 kV | 0.3375 | 1.35 | 1.425 | 0.4 | 0.4 | 20 | 6 | 150 | Dyn5 | hv | 0 | -2 | 2 | 0 | 2.5 | FALSE
0.63 MVA 20/0.4 kV | 0.2619 | 1.65 | 1.206 | 0.63 | 0.4 | 20 | 6 | 150 | Dyn5 | hv | 0 | -2 | 2 | 0 | 2.5 | FALSE
0.25 MVA 10/0.4 kV | 0.24 | 0.6 | 1.2 | 0.25 | 0.4 | 10 | 4 | 150 | Dyn5 | hv | 0 | -2 | 2 | 0 | 2.5 | FALSE
0.4 MVA 10/0.4 kV | 0.2375 | 0.95 | 1.325 | 0.4 | 0.4 | 10 | 4 | 150 | Dyn5 | hv | 0 | -2 | 2 | 0 | 2.5 | FALSE
0.63 MVA 10/0.4 kV | 0.1873 | 1.18 | 1.0794 | 0.63 | 0.4 | 10 | 4 | 150 | Dyn5 | hv | 0 | -2 | 2 | 0 | 2.5 | FALSE

## trafo3w_std_types
| sn_hv_mva | sn_mv_mva | sn_lv_mva | vn_hv_kv | vn_mv_kv | vn_lv_kv | vk_hv_percent | vk_mv_percent | vk_lv_percent | vkr_hv_percent | vkr_mv_percent | vkr_lv_percent | pfe_kw | i0_percent | shift_mv_degree | shift_lv_degree | vector_group | tap_side | tap_neutral | tap_min | tap_max | tap_step_percent
63/25/38 MVA 110/20/10 kV | 63 | 25 | 38 | 110 | 20 | 10 | 10.4 | 10.4 | 10.4 | 0.28 | 0.32 | 0.35 | 35 | 0.89 | 0 | 0 | YN0yn0yn0 | hv | 0 | -10 | 10 | 1.2
63/25/38 MVA 110/10/10 kV | 63 | 25 | 38 | 110 | 10 | 10 | 10.4 | 10.4 | 10.4 | 0.28 | 0.32 | 0.35 | 35 | 0.89 | 0 | 0 | YN0yn0yn0 | hv | 0 | -10 | 10 | 1.2

## fuse_std_types
| fuse_type | i_rated_a | t_avg | t_min | t_total | x_avg | x_min | x_total
HV 100A | HV 100A | 100 | 0 | [10.0, 3.64, 0.854, 0.281, 0.1, 0.0531, 0.022, 0.01] | [10.0, 4.267, 1.21, 0.403, 0.1, 0.058, 0.022, 0.01] | 0 | [300.0, 350.0, 450.0, 550.0, 700.0, 850.0, 1200.0, 1752.0] | [600.0, 700.0, 900.0, 1150.0, 1665.0, 2000.0, 3000.0, 4313.0]
HV 10A | HV 10A | 10 | 0 | [10.0, 1675.0, 0.344, 0.156, 0.1, 0.0417, 0.0171, 0.01] | [10.0, 1.3, 0.3, 0.155, 0.1, 0.0555, 0.023, 0.01] | 0 | [30.0, 32.0, 35.0, 37.0, 39.0, 50.0, 70.0, 88.0] | [60.0, 70.0, 80.0, 87.0, 94.0, 110.0, 150.0, 216.0]
HV 125A | HV 125A | 125 | 0 | [10.0, 1.82, 0.344, 0.1, 0.0467, 0.0269, 0.01] | [10.0, 2.478, 0.426, 0.1, 0.0427, 0.0211, 0.01] | 0 | [375.0, 500.0, 700.0, 925.0, 1200.0, 1500.0, 2341.0] | [750.0, 1000.0, 1500.0, 2200.0, 3000.0, 4000.0, 5765.0]
HV 160A | HV 160A | 160 | 0 | [10.0, 4.15, 1.03, 0.198, 0.1, 0.051, 0.0172, 0.01] | [10.0, 2.3, 0.734, 0.274, 0.1, 0.046, 0.0177, 0.01] | 0 | [480.0, 550.0, 700.0, 1000.0, 1260.0, 1600.0, 2500.0, 3227.0] | [960.0, 1300.0, 1700.0, 2200.0, 2996.0, 4000.0, 6000.0, 7946.0]
HV 16A | HV 16A | 16 | 0 | [10.0, 0.352, 0.164, 0.1, 0.0649, 0.0342, 0.01] | [10.0, 2.34, 0.722, 0.181, 0.1, 0.055, 0.0296, 0.01] | 0 | [48.0, 60.0, 65.0, 71.0, 80.0, 100.0, 162.0] | [96.0, 110.0, 125.0, 150.0, 168.0, 200.0, 250.0, 398.0]
HV 200A | HV 200A | 200 | 0 | [10.0, 4.267, 1.21, 0.403, 0.1, 0.058, 0.022, 0.01] | [10.0, 3.73, 1.654, 0.328, 0.1, 0.0531, 0.019, 0.01] | 0 | [600.0, 700.0, 900.0, 1150.0, 1665.0, 2000.0, 3000.0, 4313.0] | [1200.0, 1500.0, 1800.0, 2700.0, 3960.0, 5000.0, 7500.0, 10620.0]
HV 20A | HV 20A | 20 | 0 | [10.0, 1.3, 0.3, 0.155, 0.1, 0.0555, 0.023, 0.01] | [10.0, 1.3, 0.161, 0.1, 0.0611, 0.0399, 0.0141, 0.01] | 0 | [60.0, 70.0, 80.0, 87.0, 94.0, 110.0, 150.0, 216.0] | [120.0, 150.0, 200.0, 223.0, 260.0, 300.0, 450.0, 532.0]
HV 25A | HV 25A | 25 | 0 | [10.0, 2.512, 0.833, 0.299, 0.1, 0.0372, 0.0223, 0.01] | [10.0, 3.125, 0.597, 0.198, 0.1, 0.0378, 0.022, 0.01] | 0 | [75.0, 82.0, 90.0, 100.0, 124.0, 170.0, 200.0, 289.0] | [150.0, 170.0, 210.0, 250.0, 294.0, 400.0, 500.0, 711.0]
HV 31.5A | HV 31.5A | 31.5 | 0 | [10.0, 2.34, 0.722, 0.181, 0.1, 0.055, 0.0296, 0.01] | [10.0, 2.84, 0.368, 0.164, 0.1, 0.0621, 0.0378, 0.0195, 0.01] | 0 | [95.0, 110.0, 125.0, 150.0, 165.0, 200.0, 250.0, 390.0] | [189.0, 220.0, 300.0, 350.0, 393.0, 450.0, 530.0, 700.0, 960.0]
HV 40A | HV 40A | 40 | 0 | [10.0, 1.3, 0.161, 0.1, 0.0611, 0.0399, 0.0141, 0.01] | [10.0, 2.05, 0.369, 0.198, 0.1, 0.051, 0.0298, 0.01] | 0 | [120.0, 150.0, 200.0, 223.0, 260.0, 300.0, 450.0, 532.0] | [240.0, 300.0, 400.0, 450.0, 530.0, 650.0, 800.0, 1311.0]
HV 50A | HV 50A | 50 | 0 | [10.0, 3.215, 0.597, 0.198, 0.1, 0.0378, 0.022, 0.01] | [10.0, 3.64, 0.854, 0.281, 0.1, 0.0531, 0.022, 0.01] | 0 | [150.0, 170.0, 210.0, 250.0, 294.0, 400.0, 500.0, 711.0] | [300.0, 350.0, 450.0, 550.0, 700.0, 850.0, 1200.0, 1752.0]
HV 6.3A | HV 6.3A | 6.3 | 0 | [10.0, 1.39, 0.344, 0.168, 0.1, 0.056, 0.0263, 0.01] | [10.0, 1.711, 0.516, 0.198, 0.1, 0.0634, 0.0303, 0.01] | 0 | [19.0, 19.5, 20.4, 20.8, 22.0, 25.0, 32.0, 48.0] | [38.0, 40.0, 43.0, 48.0, 53.0, 60.0, 75.0, 118.0]
HV 63A | HV 63A | 63 | 0 | [10.0, 2.84, 0.368, 0.164, 0.1, 0.0621, 0.0378, 0.0195, 0.01] | [10.0, 1.82, 0.344, 0.1, 0.0467, 0.0269, 0.01] | 0 | [189.0, 220.0, 300.0, 350.0, 393.0, 450.0, 530.0, 700.0, 961.0] | [378.0, 500.0, 700.0, 934.0, 1200.0, 1500.0, 2366.0]
HV 80A | HV 80A | 80 | 0 | [10.0, 2.05, 0.369, 0.198, 0.1, 0.051, 0.0298, 0.01] | [10.0, 4.15, 1.03, 0.198, 0.1, 0.051, 0.0172, 0.01] | 0 | [240.0, 300.0, 400.0, 450.0, 530.0, 650.0, 800.0, 1311.0] | [480.0, 550.0, 700.0, 1000.0, 1260.0, 1600.0, 2500.0, 3227.0]
Siemens NH-1-100 | Siemens NH-1-100 | 100 | [5400.0, 2000.0, 400.0, 20.0, 1.0, 0.2, 0.012, 0.004] | 0 | 0 | [150.0, 190.0, 250.0, 430.0, 900.0, 1250.0, 2700.0, 3600.0] | 0 | 0
Siemens NH-1-125 | Siemens NH-1-125 | 125 | [4800.0, 120.0, 7.0, 0.1, 0.004] | 0 | 0 | [180.0, 400.0, 740.0, 2000.0, 4250.0] | 0 | 0
Siemens NH-1-16 | Siemens NH-1-16 | 16 | [4000.0, 400.0, 2.0, 0.1, 0.04, 0.01] | 0 | 0 | [26.0, 35.0, 75.0, 150.0, 200.0, 300.0] | 0 | 0
Siemens NH-1-160 | Siemens NH-1-160 | 160 | [4800.0, 120.0, 7.0, 0.1, 0.004] | 0 | 0 | [210.0, 500.0, 900.0, 2300.0, 5000.0] | 0 | 0
Siemens NH-1-25 | Siemens NH-1-25 | 25 | [4000.0, 1000.0, 10.0, 0.2, 0.02, 0.01] | 0 | 0 | [40.0, 50.0, 100.0, 210.0, 400.0, 500.0] | 0 | 0
Siemens NH-1-50 | Siemens NH-1-50 | 50 | [4000.0, 40.0, 4.0, 1.0, 0.02, 0.01] | 0 | 0 | [86.0, 200.0, 300.0, 400.0, 1000.0, 1280.0] | 0 | 0
Siemens NH-1-63 | Siemens NH-1-63 | 63 | [4000.0, 100.0, 10.0, 2.0, 0.04, 0.01] | 0 | 0 | [100.0, 200.0, 300.0, 400.0, 1000.0, 1500.0] | 0 | 0
Siemens NH-1-80 | Siemens NH-1-80 | 80 | [4800.0, 120.0, 7.0, 0.1, 0.01] | 0 | 0 | [150.58, 250.0, 450.0, 1150.0, 2470.0] | 0 | 0
Siemens NH-2-1000 | Siemens NH-2-1000 | 1000 | [4800.0, 120.0, 7.0, 0.1, 0.004] | 0 | 0 | [1900.0, 3500.0, 8400.0, 24000.0, 52000.0] | 0 | 0
Siemens NH-2-200 | Siemens NH-2-200 | 200 | [4800.0, 120.0, 7.0, 0.1, 0.004] | 0 | 0 | [280.0, 650.0, 1200.0, 3000.0, 7000.0] | 0 | 0
Siemens NH-2-224 | Siemens NH-2-224 | 224 | [4800.0, 120.0, 7.0, 0.2, 0.04, 0.004] | 0 | 0 | [400.0, 750.0, 1453.0, 3025.0, 4315.0, 7600.0] | 0 | 0
Siemens NH-2-250 | Siemens NH-2-250 | 250 | [4800.0, 120.0, 7.0, 0.1, 0.004] | 0 | 0 | [450.0, 800.0, 1650.0, 4000.0, 8500.0] | 0 | 0
Siemens NH-2-315 | Siemens NH-2-315 | 315 | [4800.0, 120.0, 7.0, 0.1, 0.004] | 0 | 0 | [550.0, 920.0, 1900.0, 5000.0, 11000.0] | 0 | 0
Siemens NH-2-355 | Siemens NH-2-355 | 355 | [4800.0, 120.0, 6.0, 0.1, 0.004] | 0 | 0 | [650.0, 1116.27, 2350.0, 5840.0, 12790.0] | 0 | 0
Siemens NH-2-400 | Siemens NH-2-400 | 400 | [4800.0, 120.0, 7.0, 0.1, 0.004] | 0 | 0 | [720.0, 1350.0, 2800.0, 6500.0, 15000.0] | 0 | 0
Siemens NH-2-425 | Siemens NH-2-425 | 425 | [4800.0, 120.0, 7.0, 0.1, 0.004] | 0 | 0 | [850.0, 1500.0, 3050.0, 7500.0, 16500.0] | 0 | 0
Siemens NH-2-630 | Siemens NH-2-630 | 630 | [4800.0, 120.0, 7.0, 0.1, 0.004] | 0 | 0 | [1200.0, 2000.0, 4800.0, 12000.0, 26000.0] | 0 | 0

## res_bus
| vm_pu | va_degree | p_mw | q_mvar
0 | 0.98768 | -0.23675 | 0.0038101 | 0.0009549
1 | 0.98557 | -0.27783 | 0.0054209 | 0.0013586
2 | 0.98891 | -0.21284 | 0 | 0
3 | 0.98549 | -0.2793 | 0.033067 | 0.0082873
4 | 0.99016 | -0.18873 | 0 | 0
5 | 0.98524 | -0.28423 | 0.017622 | 0.0044165
6 | 0.99121 | -0.16836 | 0.016664 | 0.0041764
7 | 0.99279 | -0.13757 | 0 | 0
8 | 0.99223 | -0.14852 | 0.010442 | 0.0026171
9 | 0.99603 | -0.075752 | 0.017548 | 0.0043978
10 | 0.98542 | -0.27935 | 0 | 0
11 | 0.99937 | -0.012119 | 0 | 0
12 | 1 | 0 | -0.54403 | -0.13739
13 | 0.99777 | -0.04279 | 0.015555 | 0.0038985
14 | 0.97949 | -0.39456 | 0 | 0
15 | 0.97616 | -0.45982 | 0.039026 | 0.0097809
16 | 0.98374 | -0.31209 | 0.025508 | 0.006393
17 | 0.99397 | -0.1158 | 0 | 0
18 | 0.99433 | -0.10891 | 0.037543 | 0.0094092
19 | 0.99372 | -0.12063 | 0.014593 | 0.0036573
20 | 0.99604 | -0.076211 | 0.062263 | 0.015605
21 | 0.99663 | -0.064673 | 0.044711 | 0.011206
22 | 0.997 | -0.057276 | 0.042699 | 0.010701
23 | 0.99133 | -0.16584 | 0.01906 | 0.0047769
24 | 0.9975 | -0.047707 | 0.029777 | 0.0074627
25 | 0.99774 | -0.043229 | 0.027846 | 0.0069787
26 | 0.99874 | -0.024029 | 0 | 0
27 | 0.99547 | -0.086944 | 0.016214 | 0.0040635
28 | 0.99771 | -0.043739 | 0.016189 | 0.0040574
29 | 0.99659 | -0.065314 | 0.018573 | 0.0046549
30 | 0.99117 | -0.16895 | 0.024483 | 0.0061359
31 | 0.99998 | 149.9956 | 0 | 0

## res_line
| p_from_mw | q_from_mvar | p_to_mw | q_to_mvar | pl_mw | ql_mvar | i_from_ka | i_to_ka | i_ka | vm_from_pu | va_from_degree | vm_to_pu | va_to_degree | loading_percent
0 | 0.056228 | 0.014137 | -0.056117 | -0.014067 | 0.00011008 | 6.9926e-05 | 0.084727 | 0.084728 | 0.084728 | 0.98768 | -0.23675 | 0.98557 | -0.27783 | 23.2768
1 | -0.060038 | -0.015092 | 0.060106 | 0.015136 | 6.8622e-05 | 4.3632e-05 | 0.090468 | 0.090468 | 0.090468 | 0.98768 | -0.23675 | 0.98891 | -0.21284 | 24.8538
2 | 0.050697 | 0.012709 | -0.050693 | -0.012706 | 3.5458e-06 | 2.2488e-06 | 0.076543 | 0.076543 | 0.076543 | 0.98557 | -0.27783 | 0.98549 | -0.2793 | 21.0283
3 | -0.060106 | -0.015136 | 0.060176 | 0.01518 | 6.9397e-05 | 4.4124e-05 | 0.090468 | 0.090467 | 0.090468 | 0.98891 | -0.21284 | 0.99016 | -0.18873 | 24.8537
4 | 0.017626 | 0.0044189 | -0.017622 | -0.0044165 | 4.1371e-06 | 2.4494e-06 | 0.026615 | 0.026615 | 0.026615 | 0.98549 | -0.2793 | 0.98524 | -0.28423 | 7.3117
5 | -0.060176 | -0.01518 | 0.060234 | 0.015217 | 5.8748e-05 | 3.7352e-05 | 0.090467 | 0.090467 | 0.090467 | 0.99016 | -0.18873 | 0.99121 | -0.16836 | 24.8537
6 | -0.076898 | -0.019393 | 0.07731 | 0.019656 | 0.00041126 | 0.00026214 | 0.11548 | 0.11548 | 0.11548 | 0.99121 | -0.16836 | 0.997 | -0.057276 | 31.7262
7 | 0.054053 | 0.013573 | -0.054025 | -0.013555 | 2.8218e-05 | 1.7911e-05 | 0.081024 | 0.081025 | 0.081025 | 0.99279 | -0.13757 | 0.99223 | -0.14852 | 22.2595
8 | -0.11941 | -0.030268 | 0.11977 | 0.030495 | 0.00035592 | 0.0002274 | 0.1791 | 0.1791 | 0.1791 | 0.99279 | -0.13757 | 0.99603 | -0.075752 | 49.2021
9 | 0.065358 | 0.016695 | -0.064913 | -0.016412 | 0.00044468 | 0.00028301 | 0.098072 | 0.098072 | 0.098072 | 0.99279 | -0.13757 | 0.98542 | -0.27935 | 26.9429
10 | 0.043582 | 0.010938 | -0.043546 | -0.010915 | 3.5969e-05 | 2.273e-05 | 0.065364 | 0.065364 | 0.065364 | 0.99223 | -0.14852 | 0.99133 | -0.16584 | 17.9572
11 | -0.13731 | -0.034893 | 0.1375 | 0.035012 | 0.00018569 | 0.00011869 | 0.20531 | 0.20531 | 0.20531 | 0.99603 | -0.075752 | 0.9975 | -0.047707 | 56.404
12 | 0.025548 | 0.0064176 | -0.025508 | -0.006393 | 3.9851e-05 | 2.4597e-05 | 0.038584 | 0.038584 | 0.038584 | 0.98542 | -0.27935 | 0.98374 | -0.31209 | 10.6001
13 | 0.039365 | 0.0099944 | -0.039148 | -0.0098576 | 0.00021692 | 0.00013676 | 0.059488 | 0.059489 | 0.059489 | 0.98542 | -0.27935 | 0.97949 | -0.39456 | 16.3432
14 | -0.12286 | -0.030917 | 0.12293 | 0.030962 | 7.1196e-05 | 4.5491e-05 | 0.18297 | 0.18297 | 0.18297 | 0.99937 | -0.012119 | 1 | 0 | 50.2667
15 | 0.12286 | 0.030917 | -0.12268 | -0.030802 | 0.00017978 | 0.00011487 | 0.18297 | 0.18297 | 0.18297 | 0.99937 | -0.012119 | 0.99777 | -0.04279 | 50.2667
16 | 0.14824 | 0.037583 | -0.14794 | -0.037388 | 0.00030731 | 0.0001958 | 0.22074 | 0.22074 | 0.22074 | 1 | 0 | 0.99774 | -0.043229 | 30.3214
17 | 0.27121 | 0.068842 | -0.2709 | -0.068642 | 0.00031312 | 0.00020013 | 0.40388 | 0.40388 | 0.40388 | 1 | 0 | 0.99874 | -0.024029 | 55.4775
18 | 0.10712 | 0.026903 | -0.10701 | -0.026832 | 0.00011173 | 7.1352e-05 | 0.15977 | 0.15977 | 0.15977 | 0.99777 | -0.04279 | 0.99663 | -0.064673 | 43.8936
19 | 0.039148 | 0.0098576 | -0.039026 | -0.0097809 | 0.00012173 | 7.6758e-05 | 0.059489 | 0.05949 | 0.05949 | 0.97949 | -0.39456 | 0.97616 | -0.45982 | 16.3433
20 | -0.014596 | -0.0036592 | 0.014601 | 0.0036619 | 4.7958e-06 | 2.722e-06 | 0.021851 | 0.021851 | 0.021851 | 0.99397 | -0.1158 | 0.99433 | -0.10891 | 6.0032
21 | 0.014596 | 0.0036592 | -0.014593 | -0.0036573 | 3.3595e-06 | 1.907e-06 | 0.021851 | 0.021852 | 0.021852 | 0.99397 | -0.1158 | 0.99372 | -0.12063 | 6.0032
22 | -0.052144 | -0.013071 | 0.052199 | 0.013106 | 5.4635e-05 | 3.4656e-05 | 0.078035 | 0.078035 | 0.078035 | 0.99433 | -0.10891 | 0.99547 | -0.086944 | 21.4381
23 | -0.062263 | -0.015605 | 0.062298 | 0.015626 | 3.4244e-05 | 2.1779e-05 | 0.093018 | 0.093018 | 0.093018 | 0.99604 | -0.076211 | 0.99663 | -0.064673 | 25.5543
24 | -0.12001 | -0.030357 | 0.12009 | 0.030409 | 8.0939e-05 | 5.1713e-05 | 0.17921 | 0.17921 | 0.17921 | 0.997 | -0.057276 | 0.99774 | -0.043229 | 49.2339
25 | 0.024486 | 0.0061381 | -0.024483 | -0.0061359 | 3.6219e-06 | 2.2258e-06 | 0.036755 | 0.036755 | 0.036755 | 0.99133 | -0.16584 | 0.99117 | -0.16895 | 10.0975
26 | -0.16728 | -0.042474 | 0.16747 | 0.042596 | 0.00019084 | 0.00012171 | 0.24973 | 0.24973 | 0.24973 | 0.9975 | -0.047707 | 0.99874 | -0.024029 | 34.3035
27 | 0.10343 | 0.026046 | -0.10334 | -0.025984 | 9.7375e-05 | 6.2177e-05 | 0.15415 | 0.15415 | 0.15415 | 0.99874 | -0.024029 | 0.99771 | -0.043739 | 42.3481
28 | -0.068412 | -0.017169 | 0.068483 | 0.017214 | 7.0648e-05 | 4.4981e-05 | 0.10227 | 0.10227 | 0.10227 | 0.99547 | -0.086944 | 0.99659 | -0.065314 | 28.0963
29 | 0.087146 | 0.021926 | -0.087056 | -0.021869 | 8.9737e-05 | 5.7247e-05 | 0.13 | 0.13 | 0.13 | 0.99771 | -0.043739 | 0.99659 | -0.065314 | 35.7149

## res_trafo
| p_hv_mw | q_hv_mvar | p_lv_mw | q_lv_mvar | pl_mw | ql_mvar | i_hv_ka | i_lv_ka | vm_hv_pu | va_hv_degree | vm_lv_pu | va_lv_degree | loading_percent
0 | -1.2729e-15 | -1.3162e-15 | 0.00165 | 1.2699e-07 | 0.00165 | 1.2699e-07 | 5.2857e-17 | 0.0023815 | 0.99998 | 149.9956 | 1 | 0 | 0.2619

## res_ext_grid
| p_mw | q_mvar
0 | 0.54403 | 0.13739

## res_load
| p_mw | q_mvar
0 | 0.0038101 | 0.0009549
1 | 0.0054209 | 0.0013586
2 | 0.033067 | 0.0082873
3 | 0.017622 | 0.0044165
4 | 0.016664 | 0.0041764
5 | 0.010442 | 0.0026171
6 | 0.017548 | 0.0043978
7 | 0.015555 | 0.0038985
8 | 0.039026 | 0.0097809
9 | 0.025508 | 0.006393
10 | 0.037543 | 0.0094092
11 | 0.014593 | 0.0036573
12 | 0.062263 | 0.015605
13 | 0.044711 | 0.011206
14 | 0.042699 | 0.010701
15 | 0.01906 | 0.0047769
16 | 0.029777 | 0.0074627
17 | 0.027846 | 0.0069787
18 | 0.016214 | 0.0040635
19 | 0.016189 | 0.0040574
20 | 0.018573 | 0.0046549
21 | 0.024483 | 0.0061359

## dtypes
| element | column | dtype
0 | bus | name | object
1 | bus | vn_kv | float64
2 | bus | type | object
3 | bus | zone | object
4 | bus | in_service | bool
5 | load | name | object
6 | load | bus | uint32
7 | load | p_mw | float64
8 | load | q_mvar | float64
9 | load | const_z_percent | float64
10 | load | const_i_percent | float64
11 | load | sn_mva | float64
12 | load | scaling | float64
13 | load | in_service | bool
14 | load | type | object
15 | ext_grid | name | object
16 | ext_grid | bus | uint32
17 | ext_grid | vm_pu | float64
18 | ext_grid | va_degree | float64
19 | ext_grid | slack_weight | float64
20 | ext_grid | in_service | bool
21 | line | name | object
22 | line | std_type | object
23 | line | from_bus | uint32
24 | line | to_bus | uint32
25 | line | length_km | float64
26 | line | r_ohm_per_km | float64
27 | line | x_ohm_per_km | float64
28 | line | c_nf_per_km | float64
29 | line | g_us_per_km | float64
30 | line | max_i_ka | float64
31 | line | df | float64
32 | line | parallel | uint32
33 | line | type | object
34 | line | in_service | bool
35 | trafo | name | object
36 | trafo | std_type | object
37 | trafo | hv_bus | uint32
38 | trafo | lv_bus | uint32
39 | trafo | sn_mva | float64
40 | trafo | vn_hv_kv | float64
41 | trafo | vn_lv_kv | float64
42 | trafo | vk_percent | float64
43 | trafo | vkr_percent | float64
44 | trafo | pfe_kw | float64
45 | trafo | i0_percent | float64
46 | trafo | shift_degree | float64
47 | trafo | tap_side | object
48 | trafo | tap_neutral | int32
49 | trafo | tap_min | int32
50 | trafo | tap_max | int32
51 | trafo | tap_step_percent | float64
52 | trafo | tap_step_degree | float64
53 | trafo | tap_pos | int32
54 | trafo | tap_phase_shifter | bool
55 | trafo | parallel | uint32
56 | trafo | df | float64
57 | trafo | in_service | bool
58 | line_geodata | coords | object
59 | bus_geodata | x | float64
60 | bus_geodata | y | float64
61 | bus_geodata | coords | object
62 | res_bus | vm_pu | float64
63 | res_bus | va_degree | float64
64 | res_bus | p_mw | float64
65 | res_bus | q_mvar | float64
66 | res_line | p_from_mw | float64
67 | res_line | q_from_mvar | float64
68 | res_line | p_to_mw | float64
69 | res_line | q_to_mvar | float64
70 | res_line | pl_mw | float64
71 | res_line | ql_mvar | float64
72 | res_line | i_from_ka | float64
73 | res_line | i_to_ka | float64
74 | res_line | i_ka | float64
75 | res_line | vm_from_pu | float64
76 | res_line | va_from_degree | float64
77 | res_line | vm_to_pu | float64
78 | res_line | va_to_degree | float64
79 | res_line | loading_percent | float64
80 | res_trafo | p_hv_mw | float64
81 | res_trafo | q_hv_mvar | float64
82 | res_trafo | p_lv_mw | float64
83 | res_trafo | q_lv_mvar | float64
84 | res_trafo | pl_mw | float64
85 | res_trafo | ql_mvar | float64
86 | res_trafo | i_hv_ka | float64
87 | res_trafo | i_lv_ka | float64
88 | res_trafo | vm_hv_pu | float64
89 | res_trafo | va_hv_degree | float64
90 | res_trafo | vm_lv_pu | float64
91 | res_trafo | va_lv_degree | float64
92 | res_trafo | loading_percent | float64
93 | res_ext_grid | p_mw | float64
94 | res_ext_grid | q_mvar | float64
95 | res_load | p_mw | float64
96 | res_load | q_mvar | float64

## parameters
| version | format_version | converged | OPF_converged | name | f_hz | sn_mva
0 | 2.14.6 | 2.14.0 | TRUE | FALSE |  | 50 | 1