## bus
| name | vn_kv | type | zone | in_service
0 | bus_LV_6007-6_0_6_node_0 | 0.4 | n |  | TRUE
1 | bus_LV_6007-6_0_6_node_1 | 0.4 | n |  | TRUE
2 | bus_LV_6007-6_0_6_node_2 | 0.4 | n |  | TRUE
3 | bus_LV_6007-6_0_6_node_4 | 0.4 | n |  | TRUE
4 | bus_LV_6007-6_0_6_node_5 | 0.4 | n |  | TRUE
5 | bus_LV_6007-6_0_6_node_6 | 0.4 | n |  | TRUE
6 | bus_LV_6007-6_0_6_node_7 | 0.4 | n |  | TRUE
7 | bus_LV_6007-6_0_6_node_9 | 0.4 | n |  | TRUE
8 | bus_LV_6007-6_0_6_node_8 | 0.4 | n |  | TRUE
9 | bus_LV_6007-6_0_6_node_10 | 0.4 | n |  | TRUE
10 | bus_LV_6007-6_0_6_node_11 | 0.4 | n |  | TRUE
11 | bus_LV_6007-6_0_6_node_21 | 0.4 | n |  | TRUE
12 | bus_LV_6007-6_0_6_node_18 | 0.4 | n |  | TRUE
13 | bus_LV_6007-6_0_6_node_30 | 0.4 | n |  | TRUE
14 | bus_LV_6007-6_0_6_node_19 | 0.4 | n |  | TRUE
15 | bus_LV_6007-6_0_6_node_12 | 0.4 | n |  | TRUE
16 | bus_LV_6007-6_0_6_node_13 | 0.4 | n |  | TRUE
17 | bus_LV_6007-6_0_6_node_14 | 0.4 | n |  | TRUE
18 | bus_LV_6007-6_0_6_node_15 | 0.4 | n |  | TRUE
19 | bus_LV_6007-6_0_6_node_16 | 0.4 | n |  | TRUE
20 | bus_LV_6007-6_0_6_node_17 | 0.4 | n |  | TRUE
21 | bus_LV_6007-6_0_6_node_22 | 0.4 | n |  | TRUE
22 | bus_LV_6007-6_0_6_node_23 | 0.4 | n |  | TRUE
23 | bus_LV_6007-6_0_6_node_20 | 0.4 | n |  | TRUE
24 | bus_LV_6007-6_0_6_node_26 | 0.4 | n |  | TRUE
25 | bus_LV_6007-6_0_6_node_25 | 0.4 | n |  | TRUE
26 | bus_LV_6007-6_0_6_node_31 | 0.4 | n |  | TRUE
27 | bus_LV_6007-6_0_6_node_24 | 0.4 | n |  | TRUE
28 | bus_LV_6007-6_0_6_node_27 | 0.4 | n |  | TRUE
29 | bus_LV_6007-6_0_6_node_28 | 0.4 | n |  | TRUE
30 | bus_LV_6007-6_0_6_node_29 | 0.4 | n |  | TRUE
31 | bus_LV_6007-6_0_6_node_32 | 0.4 | n |  | TRUE
32 | bus_LV_6007-6_0_6_node_33 | 0.4 | n |  | TRUE
33 | bus_LV_6007-6_0_6_node_34 | 0.4 | n |  | TRUE
34 | bus_LV_6007-6_0_6_node_35 | 0.4 | n |  | TRUE
35 | bus_LV_6007-6_0_6_node_36 | 0.4 | n |  | TRUE
36 | bus_LV_6007-6_0_6_node_37 | 0.4 | n |  | TRUE
37 | bus_LV_6007-6_0_6_node_41 | 0.4 | n |  | TRUE
38 | bus_LV_6007-6_0_6_node_38 | 0.4 | n |  | TRUE
39 | bus_LV_6007-6_0_6_node_39 | 0.4 | n |  | TRUE
40 | bus_LV_6007-6_0_6_node_69 | 0.4 | n |  | TRUE
41 | bus_LV_6007-6_0_6_node_68 | 0.4 | n |  | TRUE
42 | bus_LV_6007-6_0_6_node_40 | 0.4 | n |  | TRUE
43 | bus_LV_6007-6_0_6_node_42 | 0.4 | n |  | TRUE
44 | bus_LV_6007-6_0_6_node_43 | 0.4 | n |  | TRUE
45 | bus_LV_6007-6_0_6_node_53 | 0.4 | n |  | TRUE
46 | bus_LV_6007-6_0_6_node_54 | 0.4 | n |  | TRUE
47 | bus_LV_6007-6_0_6_node_44 | 0.4 | n |  | TRUE
48 | bus_LV_6007-6_0_6_node_45 | 0.4 | n |  | TRUE
49 | bus_LV_6007-6_0_6_node_46 | 0.4 | n |  | TRUE
50 | bus_LV_6007-6_0_6_node_47 | 0.4 | n |  | TRUE
51 | bus_LV_6007-6_0_6_node_48 | 0.4 | n |  | TRUE
52 | bus_LV_6007-6_0_6_node_49 | 0.4 | n |  | TRUE
53 | bus_LV_6007-6_0_6_node_50 | 0.4 | n |  | TRUE
54 | bus_LV_6007-6_0_6_node_76 | 0.4 | n |  | TRUE
55 | bus_LV_6007-6_0_6_node_51 | 0.4 | n |  | TRUE
56 | bus_LV_6007-6_0_6_node_62 | 0.4 | n |  | TRUE
57 | bus_LV_6007-6_0_6_node_52 | 0.4 | n |  | TRUE
58 | bus_LV_6007-6_0_6_node_65 | 0.4 | n |  | TRUE
59 | bus_LV_6007-6_0_6_node_66 | 0.4 | n |  | TRUE
60 | bus_LV_6007-6_0_6_node_55 | 0.4 | n |  | TRUE
61 | bus_LV_6007-6_0_6_node_63 | 0.4 | n |  | TRUE
62 | bus_LV_6007-6_0_6_node_73 | 0.4 | n |  | TRUE
63 | bus_LV_6007-6_0_6_node_60 | 0.4 | n |  | TRUE
64 | bus_LV_6007-6_0_6_node_56 | 0.4 | n |  | TRUE
65 | bus_LV_6007-6_0_6_node_57 | 0.4 | n |  | TRUE
66 | bus_LV_6007-6_0_6_node_61 | 0.4 | n |  | TRUE
67 | bus_LV_6007-6_0_6_node_64 | 0.4 | n |  | TRUE
68 | bus_LV_6007-6_0_6_node_72 | 0.4 | n |  | TRUE
69 | bus_LV_6007-6_0_6_node_74 | 0.4 | n |  | TRUE
70 | bus_LV_6007-6_0_6_node_71 | 0.4 | n |  | TRUE
71 | bus_LV_6007-6_0_6_node_67 | 0.4 | n |  | TRUE
72 | bus_LV_6007-6_0_6_node_75 | 0.4 | n |  | TRUE
73 | bus_LV_6007-6_0_6_node_70 | 0.4 | n |  | TRUE
74 | bus_MV_87_0_node_186 | 20 | n |  | TRUE

## load
| name | bus | p_mw | q_mvar | const_z_percent | const_i_percent | sn_mva | scaling | in_service | type
0 | LV_6007-6_0_6_load_0 | 0 | 0.03581 | 0.0089749 | 0 | 0 |  | 1 | TRUE | wye
1 | LV_6007-6_0_6_load_1 | 1 | 0.0053939 | 0.0013518 | 0 | 0 |  | 1 | TRUE | wye
2 | LV_6007-6_0_6_load_5 | 4 | 0.03037 | 0.0076116 | 0 | 0 |  | 1 | TRUE | wye
3 | LV_6007-6_0_6_load_6 | 5 | 0.014893 | 0.0037325 | 0 | 0 |  | 1 | TRUE | wye
4 | LV_6007-6_0_6_load_8 | 8 | 0.027113 | 0.0067953 | 0 | 0 |  | 1 | TRUE | wye
5 | LV_6007-6_0_6_load_10 | 9 | 0.0072273 | 0.0018113 | 0 | 0 |  | 1 | TRUE | wye
6 | LV_6007-6_0_6_load_11 | 10 | 0.0057066 | 0.0014302 | 0 | 0 |  | 1 | TRUE | wye
7 | LV_6007-6_0_6_load_21 | 11 | 0.0063187 | 0.0015836 | 0 | 0 |  | 1 | TRUE | wye
8 | LV_6007-6_0_6_load_18 | 12 | 0.0061655 | 0.0015452 | 0 | 0 |  | 1 | TRUE | wye
9 | LV_6007-6_0_6_load_30 | 13 | 0.0081271 | 0.0020368 | 0 | 0 |  | 1 | TRUE | wye
10 | LV_6007-6_0_6_load_19 | 14 | 0.0064408 | 0.0016142 | 0 | 0 |  | 1 | TRUE | wye
11 | LV_6007-6_0_6_load_12 | 15 | 0.0072085 | 0.0018066 | 0 | 0 |  | 1 | TRUE | wye
12 | LV_6007-6_0_6_load_13 | 16 | 0.004678 | 0.0011724 | 0 | 0 |  | 1 | TRUE | wye
13 | LV_6007-6_0_6_load_14 | 17 | 0.010448 | 0.0026185 | 0 | 0 |  | 1 | TRUE | wye
14 | LV_6007-6_0_6_load_15 | 18 | 0.0052814 | 0.0013236 | 0 | 0 |  | 1 | TRUE | wye
15 | LV_6007-6_0_6_load_16 | 19 | 0.0067971 | 0.0017035 | 0 | 0 |  | 1 | TRUE | wye
16 | LV_6007-6_0_6_load_17 | 20 | 0.0050821 | 0.0012737 | 0 | 0 |  | 1 | TRUE | wye
17 | LV_6007-6_0_6_load_22 | 21 | 0.005758 | 0.0014431 | 0 | 0 |  | 1 | TRUE | wye
18 | LV_6007-6_0_6_load_23 | 22 | 0.0096971 | 0.0024303 | 0 | 0 |  | 1 | TRUE | wye
19 | LV_6007-6_0_6_load_20 | 23 | 0.0071085 | 0.0017816 | 0 | 0 |  | 1 | TRUE | wye
20 | LV_6007-6_0_6_load_26 | 24 | 0.0072115 | 0.0018074 | 0 | 0 |  | 1 | TRUE | wye
21 | LV_6007-6_0_6_load_25 | 25 | 0.0078276 | 0.0019618 | 0 | 0 |  | 1 | TRUE | wye
22 | LV_6007-6_0_6_load_31 | 26 | 0.0078764 | 0.001974 | 0 | 0 |  | 1 | TRUE | wye
23 | LV_6007-6_0_6_load_24 | 27 | 0.0064459 | 0.0016155 | 0 | 0 |  | 1 | TRUE | wye
24 | LV_6007-6_0_6_load_27 | 28 | 0.0069785 | 0.001749 | 0 | 0 |  | 1 | TRUE | wye
25 | LV_6007-6_0_6_load_28 | 29 | 0.0069173 | 0.0017336 | 0 | 0 |  | 1 | TRUE | wye
26 | LV_6007-6_0_6_load_29 | 30 | 0.0069446 | 0.0017405 | 0 | 0 |  | 1 | TRUE | wye
27 | LV_6007-6_0_6_load_33 | 32 | 0.0056386 | 0.0014132 | 0 | 0 |  | 1 | TRUE | wye
28 | LV_6007-6_0_6_load_34 | 33 | 0.0073645 | 0.0018457 | 0 | 0 |  | 1 | TRUE | wye
29 | LV_6007-6_0_6_load_35 | 34 | 0.0096537 | 0.0024194 | 0 | 0 |  | 1 | TRUE | wye
30 | LV_6007-6_0_6_load_36 | 35 | 0.0072824 | 0.0018251 | 0 | 0 |  | 1 | TRUE | wye
31 | LV_6007-6_0_6_load_37 | 36 | 0.010987 | 0.0027536 | 0 | 0 |  | 1 | TRUE | wye
32 | LV_6007-6_0_6_load_41 | 37 | 0.0067202 | 0.0016842 | 0 | 0 |  | 1 | TRUE | wye
33 | LV_6007-6_0_6_load_38 | 38 | 0.0061987 | 0.0015535 | 0 | 0 |  | 1 | TRUE | wye
34 | LV_6007-6_0_6_load_39 | 39 | 0.0072668 | 0.0018212 | 0 | 0 |  | 1 | TRUE | wye
35 | LV_6007-6_0_6_load_69 | 40 | 0.0060008 | 0.0015039 | 0 | 0 |  | 1 | TRUE | wye
36 | LV_6007-6_0_6_load_68 | 41 | 0.0064986 | 0.0016287 | 0 | 0 |  | 1 | TRUE | wye
37 | LV_6007-6_0_6_load_40 | 42 | 0.010923 | 0.0027375 | 0 | 0 |  | 1 | TRUE | wye
38 | LV_6007-6_0_6_load_42 | 43 | 0.0084324 | 0.0021134 | 0 | 0 |  | 1 | TRUE | wye
39 | LV_6007-6_0_6_load_43 | 44 | 0.0098929 | 0.0024794 | 0 | 0 |  | 1 | TRUE | wye
40 | LV_6007-6_0_6_load_53 | 45 | 0.0085473 | 0.0021422 | 0 | 0 |  | 1 | TRUE | wye
41 | LV_6007-6_0_6_load_54 | 46 | 0.0064438 | 0.001615 | 0 | 0 |  | 1 | TRUE | wye
42 | LV_6007-6_0_6_load_44 | 47 | 0.0048812 | 0.0012234 | 0 | 0 |  | 1 | TRUE | wye
43 | LV_6007-6_0_6_load_45 | 48 | 0.0059388 | 0.0014884 | 0 | 0 |  | 1 | TRUE | wye
44 | LV_6007-6_0_6_load_46 | 49 | 0.0093054 | 0.0023321 | 0 | 0 |  | 1 | TRUE | wye
45 | LV_6007-6_0_6_load_47 | 50 | 0.004181 | 0.0010479 | 0 | 0 |  | 1 | TRUE | wye
46 | LV_6007-6_0_6_load_48 | 51 | 0.0067489 | 0.0016914 | 0 | 0 |  | 1 | TRUE | wye
47 | LV_6007-6_0_6_load_49 | 52 | 0.0057765 | 0.0014477 | 0 | 0 |  | 1 | TRUE | wye
48 | LV_6007-6_0_6_load_50 | 53 | 0.0073717 | 0.0018475 | 0 | 0 |  | 1 | TRUE | wye
49 | LV_6007-6_0_6_load_76 | 54 | 0.004047 | 0.0010143 | 0 | 0 |  | 1 | TRUE | wye
50 | LV_6007-6_0_6_load_51 | 55 | 0.0068969 | 0.0017285 | 0 | 0 |  | 1 | TRUE | wye
51 | LV_6007-6_0_6_load_62 | 56 | 0.0046405 | 0.001163 | 0 | 0 |  | 1 | TRUE | wye
52 | LV_6007-6_0_6_load_52 | 57 | 0.0082284 | 0.0020622 | 0 | 0 |  | 1 | TRUE | wye
53 | LV_6007-6_0_6_load_65 | 58 | 0.0056711 | 0.0014213 | 0 | 0 |  | 1 | TRUE | wye
54 | LV_6007-6_0_6_load_66 | 59 | 0.0046739 | 0.0011714 | 0 | 0 |  | 1 | TRUE | wye
55 | LV_6007-6_0_6_load_55 | 60 | 0.008381 | 0.0021005 | 0 | 0 |  | 1 | TRUE | wye
56 | LV_6007-6_0_6_load_73 | 62 | 0.006041 | 0.001514 | 0 | 0 |  | 1 | TRUE | wye
57 | LV_6007-6_0_6_load_60 | 63 | 0.012431 | 0.0031154 | 0 | 0 |  | 1 | TRUE | wye
58 | LV_6007-6_0_6_load_56 | 64 | 0.0055642 | 0.0013945 | 0 | 0 |  | 1 | TRUE | wye
59 | LV_6007-6_0_6_load_61 | 66 | 0.0066447 | 0.0016653 | 0 | 0 |  | 1 | TRUE | wye
60 | LV_6007-6_0_6_load_64 | 67 | 0.0071864 | 0.0018011 | 0 | 0 |  | 1 | TRUE | wye
61 | LV_6007-6_0_6_load_72 | 68 | 0.008221 | 0.0020604 | 0 | 0 |  | 1 | TRUE | wye
62 | LV_6007-6_0_6_load_74 | 69 | 0.0047464 | 0.0011896 | 0 | 0 |  | 1 | TRUE | wye
63 | LV_6007-6_0_6_load_71 | 70 | 0.0071675 | 0.0017963 | 0 | 0 |  | 1 | TRUE | wye
64 | LV_6007-6_0_6_load_67 | 71 | 0.004574 | 0.0011463 | 0 | 0 |  | 1 | TRUE | wye
65 | LV_6007-6_0_6_load_75 | 72 | 0.0038662 | 0.00096896 | 0 | 0 |  | 1 | TRUE | wye
66 | LV_6007-6_0_6_load_70 | 73 | 0.0096539 | 0.0024195 | 0 | 0 |  | 1 | TRUE | wye

## ext_grid
| name | bus | vm_pu | va_degree | slack_weight | in_service
0 |  | 25 | 1 | 0 | 1 | TRUE

## line
| name | std_type | from_bus | to_bus | length_km | r_ohm_per_km | x_ohm_per_km | c_nf_per_km | g_us_per_km | max_i_ka | df | parallel | type | in_service
0 | LV_6007-6_0_6_line_0 |  | 0 | 1 | 0.01787 | 0.125 | 0.08 | 261 | 0 | 0.364 | 1 | 1 | cs | TRUE
1 | LV_6007-6_0_6_line_1 |  | 0 | 2 | 0.051607 | 0.125 | 0.08 | 261 | 0 | 0.364 | 1 | 1 | cs | TRUE
2 | LV_6007-6_0_6_line_2 |  | 2 | 3 | 0.12246 | 0.125 | 0.08 | 261 | 0 | 0.364 | 1 | 1 | cs | TRUE
3 | LV_6007-6_0_6_line_3 |  | 3 | 4 | 0.022842 | 0.125 | 0.08 | 261 | 0 | 0.364 | 1 | 1 | cs | TRUE
4 | LV_6007-6_0_6_line_4 |  | 3 | 5 | 0.054481 | 0.125 | 0.08 | 261 | 0 | 0.364 | 1 | 1 | cs | TRUE
5 | LV_6007-6_0_6_line_5 |  | 4 | 6 | 0.05719 | 0.125 | 0.08 | 261 | 0 | 0.364 | 1 | 1 | cs | TRUE
6 | LV_6007-6_0_6_line_6 |  | 6 | 7 | 0.091187 | 0.125 | 0.08 | 261 | 0 | 0.364 | 1 | 2 | cs | TRUE
7 | LV_6007-6_0_6_line_7 |  | 6 | 8 | 0.05084 | 0.125 | 0.08 | 261 | 0 | 0.364 | 1 | 1 | cs | TRUE
8 | LV_6007-6_0_6_line_8 |  | 7 | 9 | 0.023842 | 0.125 | 0.08 | 261 | 0 | 0.364 | 1 | 1 | cs | TRUE
9 | LV_6007-6_0_6_line_9 |  | 7 | 10 | 0.041983 | 0.125 | 0.08 | 261 | 0 | 0.364 | 1 | 3 | cs | TRUE
10 | LV_6007-6_0_6_line_10 |  | 9 | 11 | 0.0065705 | 0.125 | 0.08 | 261 | 0 | 0.364 | 1 | 1 | cs | TRUE
11 | LV_6007-6_0_6_line_11 |  | 10 | 12 | 0.098888 | 0.125 | 0.08 | 261 | 0 | 0.364 | 1 | 3 | cs | TRUE
12 | LV_6007-6_0_6_line_12 |  | 11 | 13 | 0.016162 | 0.125 | 0.08 | 261 | 0 | 0.364 | 1 | 1 | cs | TRUE
13 | LV_6007-6_0_6_line_13 |  | 12 | 14 | 0.0060239 | 0.125 | 0.08 | 261 | 0 | 0.364 | 1 | 3 | cs | TRUE
14 | LV_6007-6_0_6_line_14 |  | 13 | 26 | 0.0086169 | 0.125 | 0.08 | 261 | 0 | 0.364 | 1 | 1 | cs | TRUE
15 | LV_6007-6_0_6_line_15 |  | 14 | 23 | 0.0091604 | 0.125 | 0.08 | 261 | 0 | 0.364 | 1 | 3 | cs | TRUE
16 | LV_6007-6_0_6_line_16 |  | 15 | 16 | 0.01835 | 0.125 | 0.08 | 261 | 0 | 0.364 | 1 | 1 | cs | TRUE
17 | LV_6007-6_0_6_line_17 |  | 15 | 17 | 0.018258 | 0.125 | 0.08 | 261 | 0 | 0.364 | 1 | 1 | cs | TRUE
18 | LV_6007-6_0_6_line_18 |  | 16 | 18 | 0.008231 | 0.125 | 0.08 | 261 | 0 | 0.364 | 1 | 1 | cs | TRUE
19 | LV_6007-6_0_6_line_19 |  | 17 | 19 | 0.021432 | 0.125 | 0.08 | 261 | 0 | 0.364 | 1 | 1 | cs | TRUE
20 | LV_6007-6_0_6_line_20 |  | 18 | 20 | 0.012237 | 0.125 | 0.08 | 261 | 0 | 0.364 | 1 | 1 | cs | TRUE
21 | LV_6007-6_0_6_line_21 |  | 20 | 21 | 0.037267 | 0.125 | 0.08 | 261 | 0 | 0.364 | 1 | 1 | cs | TRUE
22 | LV_6007-6_0_6_line_22 |  | 21 | 22 | 0.0054875 | 0.125 | 0.08 | 261 | 0 | 0.364 | 1 | 1 | cs | TRUE
23 | LV_6007-6_0_6_line_23 |  | 22 | 27 | 0.0072879 | 0.125 | 0.08 | 261 | 0 | 0.364 | 1 | 1 | cs | TRUE
24 | LV_6007-6_0_6_line_24 |  | 23 | 24 | 0.013247 | 0.125 | 0.08 | 261 | 0 | 0.364 | 1 | 3 | cs | TRUE
25 | LV_6007-6_0_6_line_25 |  | 24 | 25 | 0.015007 | 0.125 | 0.08 | 261 | 0 | 0.364 | 1 | 3 | cs | TRUE
26 | LV_6007-6_0_6_line_26 |  | 25 | 28 | 0.010175 | 0.125 | 0.08 | 261 | 0 | 0.364 | 1 | 3 | cs | TRUE
27 | LV_6007-6_0_6_line_27 |  | 26 | 27 | 0.014546 | 0.125 | 0.08 | 261 | 0 | 0.364 | 1 | 1 | cs | TRUE
28 | LV_6007-6_0_6_line_28 |  | 28 | 29 | 0.00011252 | 0.125 | 0.08 | 261 | 0 | 0.364 | 1 | 3 | cs | TRUE
29 | LV_6007-6_0_6_line_29 |  | 29 | 30 | 0.0060078 | 0.125 | 0.08 | 261 | 0 | 0.364 | 1 | 3 | cs | TRUE
30 | LV_6007-6_0_6_line_30 |  | 30 | 31 | 0.0091946 | 0.125 | 0.08 | 261 | 0 | 0.364 | 1 | 3 | cs | TRUE
31 | LV_6007-6_0_6_line_31 |  | 31 | 32 | 0.0022633 | 0.125 | 0.08 | 261 | 0 | 0.364 | 1 | 1 | cs | TRUE
32 | LV_6007-6_0_6_line_32 |  | 31 | 33 | 0.0092168 | 0.125 | 0.08 | 261 | 0 | 0.364 | 1 | 3 | cs | TRUE
33 | LV_6007-6_0_6_line_33 |  | 32 | 34 | 0.016817 | 0.125 | 0.08 | 261 | 0 | 0.364 | 1 | 1 | cs | TRUE
34 | LV_6007-6_0_6_line_34 |  | 33 | 35 | 0.022241 | 0.125 | 0.08 | 261 | 0 | 0.364 | 1 | 3 | cs | TRUE
35 | LV_6007-6_0_6_line_35 |  | 34 | 36 | 0.010774 | 0.125 | 0.08 | 261 | 0 | 0.364 | 1 | 1 | cs | TRUE
36 | LV_6007-6_0_6_line_36 |  | 35 | 37 | 0.0054643 | 0.125 | 0.08 | 261 | 0 | 0.364 | 1 | 3 | cs | TRUE
37 | LV_6007-6_0_6_line_37 |  | 36 | 38 | 0.0016176 | 0.125 | 0.08 | 261 | 0 | 0.364 | 1 | 1 | cs | TRUE
38 | LV_6007-6_0_6_line_38 |  | 37 | 39 | 0.0037524 | 0.125 | 0.08 | 261 | 0 | 0.364 | 1 | 3 | cs | TRUE
39 | LV_6007-6_0_6_line_39 |  | 38 | 40 | 0.017564 | 0.125 | 0.08 | 261 | 0 | 0.364 | 1 | 1 | cs | TRUE
40 | LV_6007-6_0_6_line_40 |  | 39 | 42 | 0.0019811 | 0.125 | 0.08 | 261 | 0 | 0.364 | 1 | 3 | cs | TRUE
41 | LV_6007-6_0_6_line_41 |  | 40 | 41 | 0.00095062 | 0.125 | 0.08 | 261 | 0 | 0.364 | 1 | 1 | cs | TRUE
42 | LV_6007-6_0_6_line_42 |  | 41 | 73 | 0.014288 | 0.125 | 0.08 | 261 | 0 | 0.364 | 1 | 1 | cs | TRUE
43 | LV_6007-6_0_6_line_43 |  | 42 | 43 | 0.017368 | 0.125 | 0.08 | 261 | 0 | 0.364 | 1 | 3 | cs | TRUE
44 | LV_6007-6_0_6_line_44 |  | 43 | 44 | 0.0041265 | 0.125 | 0.08 | 261 | 0 | 0.364 | 1 | 2 | cs | TRUE
45 | LV_6007-6_0_6_line_45 |  | 44 | 45 | 0.02263 | 0.125 | 0.08 | 261 | 0 | 0.364 | 1 | 1 | cs | TRUE
46 | LV_6007-6_0_6_line_46 |  | 45 | 46 | 0.019176 | 0.125 | 0.08 | 261 | 0 | 0.364 | 1 | 1 | cs | TRUE
47 | LV_6007-6_0_6_line_47 |  | 46 | 60 | 0.0014203 | 0.125 | 0.08 | 261 | 0 | 0.364 | 1 | 1 | cs | TRUE
48 | LV_6007-6_0_6_line_48 |  | 47 | 48 | 0.024999 | 0.125 | 0.08 | 261 | 0 | 0.364 | 1 | 1 | cs | TRUE
49 | LV_6007-6_0_6_line_49 |  | 47 | 49 | 0.015176 | 0.125 | 0.08 | 261 | 0 | 0.364 | 1 | 1 | cs | TRUE
50 | LV_6007-6_0_6_line_50 |  | 48 | 50 | 0.0036011 | 0.125 | 0.08 | 261 | 0 | 0.364 | 1 | 1 | cs | TRUE
51 | LV_6007-6_0_6_line_51 |  | 49 | 51 | 0.0093705 | 0.125 | 0.08 | 261 | 0 | 0.364 | 1 | 1 | cs | TRUE
52 | LV_6007-6_0_6_line_52 |  | 50 | 52 | 0.024083 | 0.125 | 0.08 | 261 | 0 | 0.364 | 1 | 1 | cs | TRUE
53 | LV_6007-6_0_6_line_53 |  | 51 | 53 | 0.0056677 | 0.125 | 0.08 | 261 | 0 | 0.364 | 1 | 1 | cs | TRUE
54 | LV_6007-6_0_6_line_54 |  | 52 | 54 | 0.013063 | 0.125 | 0.08 | 261 | 0 | 0.364 | 1 | 1 | cs | TRUE
55 | LV_6007-6_0_6_line_55 |  | 53 | 55 | 0.0051916 | 0.125 | 0.08 | 261 | 0 | 0.364 | 1 | 1 | cs | TRUE
56 | LV_6007-6_0_6_line_56 |  | 54 | 56 | 0.030105 | 0.125 | 0.08 | 261 | 0 | 0.364 | 1 | 1 | cs | TRUE
57 | LV_6007-6_0_6_line_57 |  | 55 | 57 | 0.00078294 | 0.125 | 0.08 | 261 | 0 | 0.364 | 1 | 1 | cs | TRUE
58 | LV_6007-6_0_6_line_58 |  | 57 | 58 | 0.0011218 | 0.125 | 0.08 | 261 | 0 | 0.364 | 1 | 1 | cs | TRUE
59 | LV_6007-6_0_6_line_59 |  | 58 | 59 | 0.017434 | 0.125 | 0.08 | 261 | 0 | 0.364 | 1 | 1 | cs | TRUE
60 | LV_6007-6_0_6_line_60 |  | 59 | 71 | 0.0027682 | 0.125 | 0.08 | 261 | 0 | 0.364 | 1 | 1 | cs | TRUE
61 | LV_6007-6_0_6_line_61 |  | 60 | 61 | 0.017205 | 0.125 | 0.08 | 261 | 0 | 0.364 | 1 | 1 | cs | TRUE
62 | LV_6007-6_0_6_line_62 |  | 61 | 62 | 0.018267 | 0.125 | 0.08 | 261 | 0 | 0.364 | 1 | 1 | cs | TRUE
63 | LV_6007-6_0_6_line_63 |  | 61 | 63 | 0.0014834 | 0.125 | 0.08 | 261 | 0 | 0.364 | 1 | 1 | cs | TRUE
64 | LV_6007-6_0_6_line_64 |  | 62 | 69 | 0.016123 | 0.125 | 0.08 | 261 | 0 | 0.364 | 1 | 1 | cs | TRUE
65 | LV_6007-6_0_6_line_65 |  | 63 | 65 | 0.017823 | 0.125 | 0.08 | 261 | 0 | 0.364 | 1 | 1 | cs | TRUE
66 | LV_6007-6_0_6_line_66 |  | 64 | 65 | 0.0039938 | 0.125 | 0.08 | 261 | 0 | 0.364 | 1 | 1 | cs | TRUE
67 | LV_6007-6_0_6_line_67 |  | 66 | 67 | 0.00081163 | 0.125 | 0.08 | 261 | 0 | 0.364 | 1 | 1 | cs | TRUE
68 | LV_6007-6_0_6_line_68 |  | 67 | 68 | 0.016847 | 0.125 | 0.08 | 261 | 0 | 0.364 | 1 | 1 | cs | TRUE
69 | LV_6007-6_0_6_line_69 |  | 68 | 70 | 0.0055826 | 0.125 | 0.08 | 261 | 0 | 0.364 | 1 | 1 | cs | TRUE
70 | LV_6007-6_0_6_line_70 |  | 69 | 72 | 0.010845 | 0.125 | 0.08 | 261 | 0 | 0.364 | 1 | 1 | cs | TRUE
71 | LV_6007-6_0_6_line_71 |  | 70 | 73 | 0.0095031 | 0.125 | 0.08 | 261 | 0 | 0.364 | 1 | 1 | cs | TRUE
72 | LV_6007-6_0_6_line_72 |  | 71 | 72 | 0.015517 | 0.125 | 0.08 | 261 | 0 | 0.364 | 1 | 1 | cs | TRUE

## trafo
| name | std_type | hv_bus | lv_bus | sn_mva | vn_hv_kv | vn_lv_kv | vk_percent | vkr_percent | pfe_kw | i0_percent | shift_degree | tap_side | tap_neutral | tap_min | tap_max | tap_step_percent | tap_step_degree | tap_pos | tap_phase_shifter | parallel | df | in_service
0 | LV_6007-6_0_6_trafo_25 | 0.63 MVA 20/0.4 kV | 74 | 25 | 0.63 | 20 | 0.4 | 6 | 1.206 | 1.65 | 0.2619 | 150 | hv | 0 | -2 | 2 | 2.5 | 0 | 0 | FALSE | 1 | 1 | TRUE

## line_geodata
| x0 | y0 | x1 | y1 | x2 | y2 | x3 | y3 | x4 | y4 | x5 | y5 | x6 | y6 | x7 | y7 | x8 | y8 | x9 | y9 | x10 | y10 | x11 | y11 | x12 | y12 | x13 | y13
0 | 2640864.681 | 1135403.9545 | 2640880.8748 | 1135411.5099
1 | 2640824.356 | 1135372.7254 | 2640849.6026 | 1135396.9194 | 2640864.681 | 1135403.9545
2 | 2640760.2657 | 1135472.4549 | 2640764.8241 | 1135461.7691 | 2640778.5015 | 1135440.8173 | 2640787.3395 | 1135428.8486 | 2640797.9546 | 1135394.1582 | 2640801.711 | 1135388.3027 | 2640815.9464 | 1135380.4726 | 2640822.4288 | 1135375.4916 | 2640824.356 | 1135372.7254
3 | 2640760.2657 | 1135472.4549 | 2640764.6034 | 1135479.6656 | 2640770.6487 | 1135485.8317 | 2640775.7357 | 1135488.6019
4 | 2640760.2657 | 1135472.4549 | 2640742.8081 | 1135459.464 | 2640738.2229 | 1135458.1435 | 2640731.2646 | 1135457.274 | 2640725.0236 | 1135457.2875 | 2640717.4879 | 1135457.5924 | 2640710.4235 | 1135456.4665
5 | 2640819.0687 | 1135522.0546 | 2640805.6759 | 1135503.1434 | 2640799.4239 | 1135496.8314 | 2640778.8755 | 1135490.3117 | 2640775.7357 | 1135488.6019
6 | 2640888.9503 | 1135578.6889 | 2640883.8055 | 1135578.1983 | 2640879.9503 | 1135575.9155 | 2640871.861 | 1135565.9335 | 2640862.5937 | 1135556.0436 | 2640852.4268 | 1135548.3154 | 2640844.1057 | 1135543.0121 | 2640827.3249 | 1135529.0027 | 2640819.0687 | 1135522.0546
7 | 2640819.0687 | 1135522.0546 | 2640792.2447 | 1135512.7244 | 2640785.1287 | 1135512.4206 | 2640778.0968 | 1135514.4743 | 2640771.0739 | 1135518.2875
8 | 2640888.9503 | 1135578.6889 | 2640894.547 | 1135577.1926 | 2640908.1098 | 1135569.7917 | 2640910.7062 | 1135569.7032
9 | 2640888.9503 | 1135578.6889 | 2640886.4738 | 1135586.4427 | 2640884.6512 | 1135584.007 | 2640881.1012 | 1135584.3832 | 2640893.8443 | 1135603.7125 | 2640893.5396 | 1135607.7808
10 | 2640917.273 | 1135569.4793 | 2640910.7062 | 1135569.7032
11 | 2640933.9799 | 1135651.7196 | 2640921.3125 | 1135659.8825 | 2640915.6093 | 1135658.9211 | 2640908.9072 | 1135658.8758 | 2640901.9879 | 1135652.2812 | 2640900.6997 | 1135649.3265 | 2640908.0953 | 1135643.5514 | 2640912.4957 | 1135643.7146 | 2640910.2243 | 1135639.3748 | 2640909.9763 | 1135637.3498 | 2640906.3294 | 1135632.7339 | 2640899.1248 | 1135629.6169 | 2640892.5501 | 1135620.9903 | 2640893.5396 | 1135607.7808
12 | 2640917.273 | 1135569.4793 | 2640922.2567 | 1135569.3094 | 2640933.4238 | 1135569.7295
13 | 2640933.9799 | 1135651.7196 | 2640933.9799 | 1135651.7196 | 2640939.7462 | 1135649.9772
14 | 2640933.4238 | 1135569.7295 | 2640936.3121 | 1135569.8382 | 2640941.9665 | 1135568.9316 | 2640941.9665 | 1135568.9316
15 | 2640945.1851 | 1135643.0919 | 2640944.7981 | 1135645.045 | 2640940.5649 | 1135649.7298 | 2640939.7462 | 1135649.9772
16 | 2641017.5076 | 1135568.1461 | 2641026.0015 | 1135572.8476 | 2641033.4534 | 1135577.2239
17 | 2641049.1975 | 1135586.4698 | 2641033.4534 | 1135577.2239
18 | 2641017.5076 | 1135568.1461 | 2641010.3063 | 1135564.1599
19 | 2641067.0378 | 1135598.3181 | 2641055.0731 | 1135589.9203 | 2641049.1975 | 1135586.4698
20 | 2640999.5996 | 1135558.2335 | 2641010.3063 | 1135564.1599
21 | 2640965.0786 | 1135554.7122 | 2640969.2261 | 1135551.3851 | 2640979.5491 | 1135550.8325 | 2640990.3377 | 1135553.1068 | 2640999.5996 | 1135558.2335
22 | 2640965.0786 | 1135554.7122 | 2640960.7983 | 1135558.146
23 | 2640955.1135 | 1135562.7063 | 2640960.7983 | 1135558.146
24 | 2640950.4741 | 1135631.8545 | 2640946.9095 | 1135634.3872 | 2640945.1851 | 1135643.0919
25 | 2640950.4741 | 1135631.8545 | 2640950.4741 | 1135631.8545 | 2640965.4661 | 1135631.19
26 | 2640975.6315 | 1135630.7393 | 2640965.4661 | 1135631.19
27 | 2640955.1135 | 1135562.7063 | 2640955.1135 | 1135562.7063 | 2640941.9665 | 1135568.9316
28 | 2640975.7439 | 1135630.7343 | 2640975.6315 | 1135630.7393
29 | 2640981.7459 | 1135630.4683 | 2640975.7439 | 1135630.7343
30 | 2640990.9315 | 1135630.0611 | 2640981.7459 | 1135630.4683
31 | 2640990.9315 | 1135630.0611 | 2640993.1847 | 1135629.8484
32 | 2640990.9315 | 1135630.0611 | 2640988.873 | 1135639.0451
33 | 2640993.1847 | 1135629.8484 | 2641009.9276 | 1135628.2676
34 | 2640984.0909 | 1135660.729 | 2640984.0088 | 1135660.274 | 2640988.873 | 1135639.0451
35 | 2641009.9276 | 1135628.2676 | 2641018.944 | 1135627.4164 | 2641020.6479 | 1135627.6356
36 | 2640985.0619 | 1135666.1063 | 2640984.0909 | 1135660.729
37 | 2641022.2523 | 1135627.842 | 2641020.6479 | 1135627.6356
38 | 2640987.9109 | 1135668.5484 | 2640985.0619 | 1135666.1063 | 2640985.0619 | 1135666.1063
39 | 2641039.283 | 1135631.1367 | 2641037.1884 | 1135629.7636 | 2641022.2523 | 1135627.842
40 | 2640987.9109 | 1135668.5484 | 2640989.4151 | 1135669.8377 | 2640989.4151 | 1135669.8377
41 | 2641040.078 | 1135631.6579 | 2641039.283 | 1135631.1367
42 | 2641040.078 | 1135631.6579 | 2641052.0277 | 1135639.4915 | 2641052.0277 | 1135639.4915
43 | 2641005.7267 | 1135675.7736 | 2641005.7267 | 1135675.7736 | 2640996.1142 | 1135672.5845 | 2640989.4151 | 1135669.8377
44 | 2641009.0702 | 1135678.192 | 2641005.7267 | 1135675.7736
45 | 2641009.0702 | 1135678.192 | 2641018.2159 | 1135684.8073 | 2641025.2777 | 1135687.401 | 2641029.0821 | 1135687.735
46 | 2641047.7047 | 1135691.8226 | 2641036.944 | 1135688.4251 | 2641029.0821 | 1135687.735
47 | 2641047.7047 | 1135691.8226 | 2641049.0591 | 1135692.2503
48 | 2641011.94 | 1135756.4871 | 2641018.1074 | 1135755.2091 | 2641031.9729 | 1135755.3032 | 2641036.4451 | 1135757.1406
49 | 2641011.94 | 1135756.4871 | 2641002.4725 | 1135758.4491 | 2640998.2178 | 1135754.9518
50 | 2641039.7759 | 1135758.5091 | 2641036.4451 | 1135757.1406
51 | 2640996.8952 | 1135745.6896 | 2640996.9306 | 1135747.3281 | 2640998.2178 | 1135754.9518 | 2640998.2178 | 1135754.9518
52 | 2641039.7759 | 1135758.5091 | 2641042.923 | 1135759.802 | 2641048.8891 | 1135769.6253 | 2641058.0732 | 1135769.8897
53 | 2640996.8952 | 1135745.6896 | 2640996.7724 | 1135740.0233
54 | 2641071.1306 | 1135770.2656 | 2641071.1306 | 1135770.2656 | 2641058.0732 | 1135769.8897
55 | 2640999.8499 | 1135735.8421 | 2640996.7724 | 1135740.0233 | 2640996.7724 | 1135740.0233
56 | 2641091.3145 | 1135752.7259 | 2641091.2406 | 1135752.8044 | 2641080.9193 | 1135769.0203 | 2641074.9131 | 1135771.8921 | 2641071.1306 | 1135770.2656
57 | 2641000.314 | 1135735.2115 | 2641000.314 | 1135735.2115 | 2640999.8499 | 1135735.8421
58 | 2641000.314 | 1135735.2115 | 2641001.3783 | 1135734.857
59 | 2641017.9796 | 1135729.5864 | 2641016.3402 | 1135729.8731 | 2641001.3783 | 1135734.857
60 | 2641020.7064 | 1135729.1094 | 2641017.9796 | 1135729.5864
61 | 2641065.9411 | 1135694.8697 | 2641055.2956 | 1135694.2193 | 2641049.0591 | 1135692.2503
62 | 2641065.9411 | 1135694.8697 | 2641054.6703 | 1135709.245
63 | 2641065.9411 | 1135694.8697 | 2641067.4121 | 1135694.679
64 | 2641054.6703 | 1135709.245 | 2641048.2341 | 1135714.2482 | 2641044.9751 | 1135721.5227
65 | 2641085.0876 | 1135692.3874 | 2641067.4121 | 1135694.679
66 | 2641085.0876 | 1135692.3874 | 2641087.7455 | 1135689.4064
67 | 2641083.1438 | 1135649.688 | 2641082.3725 | 1135649.4353
68 | 2641082.3725 | 1135649.4353 | 2641066.3633 | 1135644.1892
69 | 2641066.3633 | 1135644.1892 | 2641061.0583 | 1135642.4508
70 | 2641044.9751 | 1135721.5227 | 2641044.1477 | 1135723.3696 | 2641039.5911 | 1135725.8066 | 2641035.9919 | 1135726.4361
71 | 2641052.0277 | 1135639.4915 | 2641061.0583 | 1135642.4508
72 | 2641020.7064 | 1135729.1094 | 2641035.9919 | 1135726.4361

## bus_geodata
| x | y | coords
0 | 2640864.681 | 1135403.9545
1 | 2640880.8748 | 1135411.5099
2 | 2640824.356 | 1135372.7254
3 | 2640760.2657 | 1135472.4549
4 | 2640775.7357 | 1135488.6019
5 | 2640710.4236 | 1135456.4665
6 | 2640819.0687 | 1135522.0546
7 | 2640888.9503 | 1135578.6889
8 | 2640771.0739 | 1135518.2875
9 | 2640910.7062 | 1135569.7032
10 | 2640893.5396 | 1135607.7808
11 | 2640917.273 | 1135569.4793
12 | 2640933.9799 | 1135651.7196
13 | 2640933.4238 | 1135569.7295
14 | 2640939.7462 | 1135649.9772
15 | 2641033.4534 | 1135577.2239
16 | 2641017.5076 | 1135568.1461
17 | 2641049.1975 | 1135586.4698
18 | 2641010.3063 | 1135564.1599
19 | 2641067.0378 | 1135598.3181
20 | 2640999.5996 | 1135558.2335
21 | 2640965.0786 | 1135554.7122
22 | 2640960.7983 | 1135558.146
23 | 2640945.1851 | 1135643.0919
24 | 2640950.4741 | 1135631.8545
25 | 2640965.4661 | 1135631.1899
26 | 2640941.9665 | 1135568.9316
27 | 2640955.1135 | 1135562.7063
28 | 2640975.6315 | 1135630.7393
29 | 2640975.7439 | 1135630.7343
30 | 2640981.7459 | 1135630.4683
31 | 2640990.9315 | 1135630.0611
32 | 2640993.1847 | 1135629.8484
33 | 2640988.873 | 1135639.0451
34 | 2641009.9276 | 1135628.2676
35 | 2640984.0909 | 1135660.729
36 | 2641020.6479 | 1135627.6356
37 | 2640985.0619 | 1135666.1063
38 | 2641022.2523 | 1135627.842
39 | 2640987.9109 | 1135668.5484
40 | 2641039.283 | 1135631.1367
41 | 2641040.078 | 1135631.6579
42 | 2640989.4151 | 1135669.8377
43 | 2641005.7267 | 1135675.7736
44 | 2641009.0702 | 1135678.192
45 | 2641029.0821 | 1135687.735
46 | 2641047.7047 | 1135691.8226
47 | 2641011.94 | 1135756.4871
48 | 2641036.4451 | 1135757.1406
49 | 2640998.2178 | 1135754.9518
50 | 2641039.7759 | 1135758.5091
51 | 2640996.8952 | 1135745.6896
52 | 2641058.0732 | 1135769.8897
53 | 2640996.7724 | 1135740.0233
54 | 2641071.1306 | 1135770.2656
55 | 2640999.8499 | 1135735.8421
56 | 2641091.3145 | 1135752.7259
57 | 2641000.314 | 1135735.2115
58 | 2641001.3783 | 1135734.857
59 | 2641017.9796 | 1135729.5864
60 | 2641049.0591 | 1135692.2503
61 | 2641065.9411 | 1135694.8697
62 | 2641054.6703 | 1135709.245
63 | 2641067.4121 | 1135694.679
64 | 2641087.7455 | 1135689.4064
65 | 2641085.0876 | 1135692.3874
66 | 2641083.1438 | 1135649.688
67 | 2641082.3725 | 1135649.4353
68 | 2641066.3633 | 1135644.1892
69 | 2641044.9751 | 1135721.5227
70 | 2641061.0583 | 1135642.4508
71 | 2641020.7064 | 1135729.1094
72 | 2641035.9919 | 1135726.4361
73 | 2641052.0277 | 1135639.4915
74 | 2640990.9315 | 1135630.0611

## line_std_types
| c_nf_per_km | r_ohm_per_km | x_ohm_per_km | max_i_ka | type | q_mm2 | alpha | voltage_rating
NAYY 4x50 SE | 210 | 0.642 | 0.083 | 0.142 | cs | 50 | 0.00403 | LV
NAYY 4x120 SE | 264 | 0.225 | 0.08 | 0.242 | cs | 120 | 0.00403 | LV
NAYY 4x150 SE | 261 | 0.208 | 0.08 | 0.27 | cs | 150 | 0.00403 | LV
NA2XS2Y 1x95 RM/25 12/20 kV | 216 | 0.313 | 0.132 | 0.252 | cs | 95 | 0.00403 | MV
NA2XS2Y 1x185 RM/25 12/20 kV | 273 | 0.161 | 0.117 | 0.362 | cs | 185 | 0.00403 | MV
NA2XS2Y 1x240 RM/25 12/20 kV | 304 | 0.122 | 0.112 | 0.421 | cs | 240 | 0.00403 | MV
NA2XS2Y 1x95 RM/25 6/10 kV | 315 | 0.313 | 0.123 | 0.249 | cs | 95 | 0.00403 | MV
NA2XS2Y 1x185 RM/25 6/10 kV | 406 | 0.161 | 0.11 | 0.358 | cs | 185 | 0.00403 | MV
NA2XS2Y 1x240 RM/25 6/10 kV | 456 | 0.122 | 0.105 | 0.416 | cs | 240 | 0.00403 | MV
NA2XS2Y 1x150 RM/25 12/20 kV | 250 | 0.206 | 0.116 | 0.319 | cs | 150 | 0.00403 | MV
NA2XS2Y 1x120 RM/25 12/20 kV | 230 | 0.253 | 0.119 | 0.283 | cs | 120 | 0.00403 | MV
NA2XS2Y 1x70 RM/25 12/20 kV | 190 | 0.443 | 0.132 | 0.22 | cs | 70 | 0.00403 | MV
NA2XS2Y 1x150 RM/25 6/10 kV | 360 | 0.206 | 0.11 | 0.315 | cs | 150 | 0.00403 | MV
NA2XS2Y 1x120 RM/25 6/10 kV | 340 | 0.253 | 0.113 | 0.28 | cs | 120 | 0.00403 | MV
NA2XS2Y 1x70 RM/25 6/10 kV | 280 | 0.443 | 0.123 | 0.217 | cs | 70 | 0.00403 | MV
N2XS(FL)2Y 1x120 RM/35 64/110 kV | 112 | 0.153 | 0.166 | 0.366 | cs | 120 | 0.00393 | HV
N2XS(FL)2Y 1x185 RM/35 64/110 kV | 125 | 0.099 | 0.156 | 0.457 | cs | 185 | 0.00393 | HV
N2XS(FL)2Y 1x240 RM/35 64/110 kV | 135 | 0.075 | 0.149 | 0.526 | cs | 240 | 0.00393 | HV
N2XS(FL)2Y 1x300 RM/35 64/110 kV | 144 | 0.06 | 0.144 | 0.588 | cs | 300 | 0.00393 | HV
15-AL1/3-ST1A 0.4 | 11 | 1.8769 | 0.35 | 0.105 | ol | 16 | 0.00403 | LV
24-AL1/4-ST1A 0.4 | 11.25 | 1.2012 | 0.335 | 0.14 | ol | 24 | 0.00403 | LV
48-AL1/8-ST1A 0.4 | 12.2 | 0.5939 | 0.3 | 0.21 | ol | 48 | 0.00403 | LV
94-AL1/15-ST1A 0.4 | 13.2 | 0.306 | 0.29 | 0.35 | ol | 94 | 0.00403 | LV
34-AL1/6-ST1A 10.0 | 9.7 | 0.8342 | 0.36 | 0.17 | ol | 34 | 0.00403 | MV
48-AL1/8-ST1A 10.0 | 10.1 | 0.5939 | 0.35 | 0.21 | ol | 48 | 0.00403 | MV
70-AL1/11-ST1A 10.0 | 10.4 | 0.4132 | 0.339 | 0.29 | ol | 70 | 0.00403 | MV
94-AL1/15-ST1A 10.0 | 10.75 | 0.306 | 0.33 | 0.35 | ol | 94 | 0.00403 | MV
122-AL1/20-ST1A 10.0 | 11.1 | 0.2376 | 0.323 | 0.41 | ol | 122 | 0.00403 | MV
149-AL1/24-ST1A 10.0 | 11.25 | 0.194 | 0.315 | 0.47 | ol | 149 | 0.00403 | MV
34-AL1/6-ST1A 20.0 | 9.15 | 0.8342 | 0.382 | 0.17 | ol | 34 | 0.00403 | MV
48-AL1/8-ST1A 20.0 | 9.5 | 0.5939 | 0.372 | 0.21 | ol | 48 | 0.00403 | MV
70-AL1/11-ST1A 20.0 | 9.7 | 0.4132 | 0.36 | 0.29 | ol | 70 | 0.00403 | MV
94-AL1/15-ST1A 20.0 | 10 | 0.306 | 0.35 | 0.35 | ol | 94 | 0.00403 | MV
122-AL1/20-ST1A 20.0 | 10.3 | 0.2376 | 0.344 | 0.41 | ol | 122 | 0.00403 | MV
149-AL1/24-ST1A 20.0 | 10.5 | 0.194 | 0.337 | 0.47 | ol | 149 | 0.00403 | MV
184-AL1/30-ST1A 20.0 | 10.75 | 0.1571 | 0.33 | 0.535 | ol | 184 | 0.00403 | MV
243-AL1/39-ST1A 20.0 | 11 | 0.1188 | 0.32 | 0.645 | ol | 243 | 0.00403 | MV
48-AL1/8-ST1A 110.0 | 8 | 0.5939 | 0.46 | 0.21 | ol | 48 | 0.00403 | HV
70-AL1/11-ST1A 110.0 | 8.4 | 0.4132 | 0.45 | 0.29 | ol | 70 | 0.00403 | HV
94-AL1/15-ST1A 110.0 | 8.65 | 0.306 | 0.44 | 0.35 | ol | 94 | 0.00403 | HV
122-AL1/20-ST1A 110.0 | 8.5 | 0.2376 | 0.43 | 0.41 | ol | 122 | 0.00403 | HV
149-AL1/24-ST1A 110.0 | 8.75 | 0.194 | 0.41 | 0.47 | ol | 149 | 0.00403 | HV
184-AL1/30-ST1A 110.0 | 8.8 | 0.1571 | 0.4 | 0.535 | ol | 184 | 0.00403 | HV
243-AL1/39-ST1A 110.0 | 9 | 0.1188 | 0.39 | 0.645 | ol | 243 | 0.00403 | HV
305-AL1/39-ST1A 110.0 | 9.2 | 0.0949 | 0.38 | 0.74 | ol | 305 | 0.00403 | HV
490-AL1/64-ST1A 110.0 | 9.75 | 0.059 | 0.37 | 0.96 | ol | 490 | 0.00403 | HV
679-AL1/86-ST1A 110.0 | 9.95 | 0.042 | 0.36 | 1.15 | ol | 679 | 0.00403 | HV
490-AL1/64-ST1A 220.0 | 10 | 0.059 | 0.285 | 0.96 | ol | 490 | 0.00403 | HV
679-AL1/86-ST1A 220.0 | 11.7 | 0.042 | 0.275 | 1.15 | ol | 679 | 0.00403 | HV
490-AL1/64-ST1A 380.0 | 11 | 0.059 | 0.253 | 0.96 | ol | 490 | 0.00403 | HV
679-AL1/86-ST1A 380.0 | 14.6 | 0.042 | 0.25 | 1.15 | ol | 679 | 0.00403 | HV

## trafo_std_types
| i0_percent | pfe_kw | vkr_percent | sn_mva | vn_lv_kv | vn_hv_kv | vk_percent | shift_degree | vector_group | tap_side | tap_neutral | tap_min | tap_max | tap_step_degree | tap_step_percent | tap_phase_shifter
160 MVA 380/110 kV | 0.06 | 60 | 0.25 | 160 | 110 | 380 | 12.2 | 0 | Yy0 | hv | 0 | -9 | 9 | 0 | 1.5 | FALSE
100 MVA 220/110 kV | 0.06 | 55 | 0.26 | 100 | 110 | 220 | 12 | 0 | Yy0 | hv | 0 | -9 | 9 | 0 | 1.5 | FALSE
63 MVA 110/20 kV | 0.04 | 22 | 0.32 | 63 | 20 | 110 | 18 | 150 | YNd5 | hv | 0 | -9 | 9 | 0 | 1.5 | FALSE
40 MVA 110/20 kV | 0.05 | 18 | 0.34 | 40 | 20 | 110 | 16.2 | 150 | YNd5 | hv | 0 | -9 | 9 | 0 | 1.5 | FALSE
25 MVA 110/20 kV | 0.07 | 14 | 0.41 | 25 | 20 | 110 | 12 | 150 | YNd5 | hv | 0 | -9 | 9 | 0 | 1.5 | FALSE
63 MVA 110/10 kV | 0.04 | 22 | 0.32 | 63 | 10 | 110 | 18 | 150 | YNd5 | hv | 0 | -9 | 9 | 0 | 1.5 | FALSE
40 MVA 110/10 kV | 0.05 | 18 | 0.34 | 40 | 10 | 110 | 16.2 | 150 | YNd5 | hv | 0 | -9 | 9 | 0 | 1.5 | FALSE
25 MVA 110/10 kV | 0.07 | 14 | 0.41 | 25 | 10 | 110 | 12 | 150 | YNd5 | hv | 0 | -9 | 9 | 0 | 1.5 | FALSE
0.25 MVA 20/0.4 kV | 0.32 | 0.8 | 1.44 | 0.25 | 0.4 | 20 | 6 | 150 | Yzn5 | hv | 0 | -2 | 2 | 0 | 2.5 | FALSE
0.4 MVA 20/0.4 kV | 0.3375 | 1.35 | 1.425 | 0.4 | 0.4 | 20 | 6 | 150 | Dyn5 | hv | 0 | -2 | 2 | 0 | 2.5 | FALSE
0.63 MVA 20/0.4 kV | 0.2619 | 1.65 | 1.206 | 0.63 | 0.4 | 20 | 6 | 150 | Dyn5 | hv | 0 | -2 | 2 | 0 | 2.5 | FALSE
0.25 MVA 10/0.4 kV | 0.24 | 0.6 | 1.2 | 0.25 | 0.4 | 10 | 4 | 150 | Dyn5 | hv | 0 | -2 | 2 | 0 | 2.5 | FALSE
0.4 MVA 10/0.4 kV | 0.2375 | 0.95 | 1.325 | 0.4 | 0.4 | 10 | 4 | 150 | Dyn5 | hv | 0 | -2 | 2 | 0 | 2.5 | FALSE
0.63 MVA 10/0.4 kV | 0.1873 | 1.18 | 1.0794 | 0.63 | 0.4 | 10 | 4 | 150 | Dyn5 | hv | 0 | -2 | 2 | 0 | 2.5 | FALSE

## trafo3w_std_types
| sn_hv_mva | sn_mv_mva | sn_lv_mva | vn_hv_kv | vn_mv_kv | vn_lv_kv | vk_hv_percent | vk_mv_percent | vk_lv_percent | vkr_hv_percent | vkr_mv_percent | vkr_lv_percent | pfe_kw | i0_percent | shift_mv_degree | shift_lv_degree | vector_group | tap_side | tap_neutral | tap_min | tap_max | tap_step_percent
63/25/38 MVA 110/20/10 kV | 63 | 25 | 38 | 110 | 20 | 10 | 10.4 | 10.4 | 10.4 | 0.28 | 0.32 | 0.35 | 35 | 0.89 | 0 | 0 | YN0yn0yn0 | hv | 0 | -10 | 10 | 1.2
63/25/38 MVA 110/10/10 kV | 63 | 25 | 38 | 110 | 10 | 10 | 10.4 | 10.4 | 10.4 | 0.28 | 0.32 | 0.35 | 35 | 0.89 | 0 | 0 | YN0yn0yn0 | hv | 0 | -10 | 10 | 1.2

## fuse_std_types
| fuse_type | i_rated_a | t_avg | t_min | t_total | x_avg | x_min | x_total
HV 100A | HV 100A | 100 | 0 | [10.0, 3.64, 0.854, 0.281, 0.1, 0.0531, 0.022, 0.01] | [10.0, 4.267, 1.21, 0.403, 0.1, 0.058, 0.022, 0.01] | 0 | [300.0, 350.0, 450.0, 550.0, 700.0, 850.0, 1200.0, 1752.0] | [600.0, 700.0, 900.0, 1150.0, 1665.0, 2000.0, 3000.0, 4313.0]
HV 10A | HV 10A | 10 | 0 | [10.0, 1675.0, 0.344, 0.156, 0.1, 0.0417, 0.0171, 0.01] | [10.0, 1.3, 0.3, 0.155, 0.1, 0.0555, 0.023, 0.01] | 0 | [30.0, 32.0, 35.0, 37.0, 39.0, 50.0, 70.0, 88.0] | [60.0, 70.0, 80.0, 87.0, 94.0, 110.0, 150.0, 216.0]
HV 125A | HV 125A | 125 | 0 | [10.0, 1.82, 0.344, 0.1, 0.0467, 0.0269, 0.01] | [10.0, 2.478, 0.426, 0.1, 0.0427, 0.0211, 0.01] | 0 | [375.0, 500.0, 700.0, 925.0, 1200.0, 1500.0, 2341.0] | [750.0, 1000.0, 1500.0, 2200.0, 3000.0, 4000.0, 5765.0]
HV 160A | HV 160A | 160 | 0 | [10.0, 4.15, 1.03, 0.198, 0.1, 0.051, 0.0172, 0.01] | [10.0, 2.3, 0.734, 0.274, 0.1, 0.046, 0.0177, 0.01] | 0 | [480.0, 550.0, 700.0, 1000.0, 1260.0, 1600.0, 2500.0, 3227.0] | [960.0, 1300.0, 1700.0, 2200.0, 2996.0, 4000.0, 6000.0, 7946.0]
HV 16A | HV 16A | 16 | 0 | [10.0, 0.352, 0.164, 0.1, 0.0649, 0.0342, 0.01] | [10.0, 2.34, 0.722, 0.181, 0.1, 0.055, 0.0296, 0.01] | 0 | [48.0, 60.0, 65.0, 71.0, 80.0, 100.0, 162.0] | [96.0, 110.0, 125.0, 150.0, 168.0, 200.0, 250.0, 398.0]
HV 200A | HV 200A | 200 | 0 | [10.0, 4.267, 1.21, 0.403, 0.1, 0.058, 0.022, 0.01] | [10.0, 3.73, 1.654, 0.328, 0.1, 0.0531, 0.019, 0.01] | 0 | [600.0, 700.0, 900.0, 1150.0, 1665.0, 2000.0, 3000.0, 4313.0] | [1200.0, 1500.0, 1800.0, 2700.0, 3960.0, 5000.0, 7500.0, 10620.0]
HV 20A | HV 20A | 20 | 0 | [10.0, 1.3, 0.3, 0.155, 0.1, 0.0555, 0.023, 0.01] | [10.0, 1.3, 0.161, 0.1, 0.0611, 0.0399, 0.0141, 0.01] | 0 | [60.0, 70.0, 80.0, 87.0, 94.0, 110.0, 150.0, 216.0] | [120.0, 150.0, 200.0, 223.0, 260.0, 300.0, 450.0, 532.0]
HV 25A | HV 25A | 25 | 0 | [10.0, 2.512, 0.833, 0.299, 0.1, 0.0372, 0.0223, 0.01] | [10.0, 3.125, 0.597, 0.198, 0.1, 0.0378, 0.022, 0.01] | 0 | [75.0, 82.0, 90.0, 100.0, 124.0, 170.0, 200.0, 289.0] | [150.0, 170.0, 210.0, 250.0, 294.0, 400.0, 500.0, 711.0]
HV 31.5A | HV 31.5A | 31.5 | 0 | [10.0, 2.34, 0.722, 0.181, 0.1, 0.055, 0.0296, 0.01] | [10.0, 2.84, 0.368, 0.164, 0.1, 0.0621, 0.0378, 0.0195, 0.01] | 0 | [95.0, 110.0, 125.0, 150.0, 165.0, 200.0, 250.0, 390.0] | [189.0, 220.0, 300.0, 350.0, 393.0, 450.0, 530.0, 700.0, 960.0]
HV 40A | HV 40A | 40 | 0 | [10.0, 1.3, 0.161, 0.1, 0.0611, 0.0399, 0.0141, 0.01] | [10.0, 2.05, 0.369, 0.198, 0.1, 0.051, 0.0298, 0.01] | 0 | [120.0, 150.0, 200.0, 223.0, 260.0, 300.0, 450.0, 532.0] | [240.0, 300.0, 400.0, 450.0, 530.0, 650.0, 800.0, 1311.0]
HV 50A | HV 50A | 50 | 0 | [10.0, 3.215, 0.597, 0.198, 0.1, 0.0378, 0.022, 0.01] | [10.0, 3.64, 0.854, 0.281, 0.1, 0.0531, 0.022, 0.01] | 0 | [150.0, 170.0, 210.0, 250.0, 294.0, 400.0, 500.0, 711.0] | [300.0, 350.0, 450.0, 550.0, 700.0, 850.0, 1200.0, 1752.0]
HV 6.3A | HV 6.3A | 6.3 | 0 | [10.0, 1.39, 0.344, 0.168, 0.1, 0.056, 0.0263, 0.01] | [10.0, 1.711, 0.516, 0.198, 0.1, 0.0634, 0.0303, 0.01] | 0 | [19.0, 19.5, 20.4, 20.8, 22.0, 25.0, 32.0, 48.0] | [38.0, 40.0, 43.0, 48.0, 53.0, 60.0, 75.0, 118.0]
HV 63A | HV 63A | 63 | 0 | [10.0, 2.84, 0.368, 0.164, 0.1, 0.0621, 0.0378, 0.0195, 0.01] | [10.0, 1.82, 0.344, 0.1, 0.0467, 0.0269, 0.01] | 0 | [189.0, 220.0, 300.0, 350.0, 393.0, 450.0, 530.0, 700.0, 961.0] | [378.0, 500.0, 700.0, 934.0, 1200.0, 1500.0, 2366.0]
HV 80A | HV 80A | 80 | 0 | [10.0, 2.05, 0.369, 0.198, 0.1, 0.051, 0.0298, 0.01] | [10.0, 4.15, 1.03, 0.198, 0.1, 0.051, 0.0172, 0.01] | 0 | [240.0, 300.0, 400.0, 450.0, 530.0, 650.0, 800.0, 1311.0] | [480.0, 550.0, 700.0, 1000.0, 1260.0, 1600.0, 2500.0, 3227.0]
Siemens NH-1-100 | Siemens NH-1-100 | 100 | [5400.0, 2000.0, 400.0, 20.0, 1.0, 0.2, 0.012, 0.004] | 0 | 0 | [150.0, 190.0, 250.0, 430.0, 900.0, 1250.0, 2700.0, 3600.0] | 0 | 0
Siemens NH-1-125 | Siemens NH-1-125 | 125 | [4800.0, 120.0, 7.0, 0.1, 0.004] | 0 | 0 | [180.0, 400.0, 740.0, 2000.0, 4250.0] | 0 | 0
Siemens NH-1-16 | Siemens NH-1-16 | 16 | [4000.0, 400.0, 2.0, 0.1, 0.04, 0.01] | 0 | 0 | [26.0, 35.0, 75.0, 150.0, 200.0, 300.0] | 0 | 0
Siemens NH-1-160 | Siemens NH-1-160 | 160 | [4800.0, 120.0, 7.0, 0.1, 0.004] | 0 | 0 | [210.0, 500.0, 900.0, 2300.0, 5000.0] | 0 | 0
Siemens NH-1-25 | Siemens NH-1-25 | 25 | [4000.0, 1000.0, 10.0, 0.2, 0.02, 0.01] | 0 | 0 | [40.0, 50.0, 100.0, 210.0, 400.0, 500.0] | 0 | 0
Siemens NH-1-50 | Siemens NH-1-50 | 50 | [4000.0, 40.0, 4.0, 1.0, 0.02, 0.01] | 0 | 0 | [86.0, 200.0, 300.0, 400.0, 1000.0, 1280.0] | 0 | 0
Siemens NH-1-63 | Siemens NH-1-63 | 63 | [4000.0, 100.0, 10.0, 2.0, 0.04, 0.01] | 0 | 0 | [100.0, 200.0, 300.0, 400.0, 1000.0, 1500.0] | 0 | 0
Siemens NH-1-80 | Siemens NH-1-80 | 80 | [4800.0, 120.0, 7.0, 0.1, 0.01] | 0 | 0 | [150.58, 250.0, 450.0, 1150.0, 2470.0] | 0 | 0
Siemens NH-2-1000 | Siemens NH-2-1000 | 1000 | [4800.0, 120.0, 7.0, 0.1, 0.004] | 0 | 0 | [1900.0, 3500.0, 8400.0, 24000.0, 52000.0] | 0 | 0
Siemens NH-2-200 | Siemens NH-2-200 | 200 | [4800.0, 120.0, 7.0, 0.1, 0.004] | 0 | 0 | [280.0, 650.0, 1200.0, 3000.0, 7000.0] | 0 | 0
Siemens NH-2-224 | Siemens NH-2-224 | 224 | [4800.0, 120.0, 7.0, 0.2, 0.04, 0.004] | 0 | 0 | [400.0, 750.0, 1453.0, 3025.0, 4315.0, 7600.0] | 0 | 0
Siemens NH-2-250 | Siemens NH-2-250 | 250 | [4800.0, 120.0, 7.0, 0.1, 0.004] | 0 | 0 | [450.0, 800.0, 1650.0, 4000.0, 8500.0] | 0 | 0
Siemens NH-2-315 | Siemens NH-2-315 | 315 | [4800.0, 120.0, 7.0, 0.1, 0.004] | 0 | 0 | [550.0, 920.0, 1900.0, 5000.0, 11000.0] | 0 | 0
Siemens NH-2-355 | Siemens NH-2-355 | 355 | [4800.0, 120.0, 6.0, 0.1, 0.004] | 0 | 0 | [650.0, 1116.27, 2350.0, 5840.0, 12790.0] | 0 | 0
Siemens NH-2-400 | Siemens NH-2-400 | 400 | [4800.0, 120.0, 7.0, 0.1, 0.004] | 0 | 0 | [720.0, 1350.0, 2800.0, 6500.0, 15000.0] | 0 | 0
Siemens NH-2-425 | Siemens NH-2-425 | 425 | [4800.0, 120.0, 7.0, 0.1, 0.004] | 0 | 0 | [850.0, 1500.0, 3050.0, 7500.0, 16500.0] | 0 | 0
Siemens NH-2-630 | Siemens NH-2-630 | 630 | [4800.0, 120.0, 7.0, 0.1, 0.004] | 0 | 0 | [1200.0, 2000.0, 4800.0, 12000.0, 26000.0] | 0 | 0

## dtypes
| element | column | dtype
0 | bus | name | object
1 | bus | vn_kv | float64
2 | bus | type | object
3 | bus | zone | object
4 | bus | in_service | bool
5 | load | name | object
6 | load | bus | uint32
7 | load | p_mw | float64
8 | load | q_mvar | float64
9 | load | const_z_percent | float64
10 | load | const_i_percent | float64
11 | load | sn_mva | float64
12 | load | scaling | float64
13 | load | in_service | bool
14 | load | type | object
15 | ext_grid | name | object
16 | ext_grid | bus | uint32
17 | ext_grid | vm_pu | float64
18 | ext_grid | va_degree | float64
19 | ext_grid | slack_weight | float64
20 | ext_grid | in_service | bool
21 | line | name | object
22 | line | std_type | object
23 | line | from_bus | uint32
24 | line | to_bus | uint32
25 | line | length_km | float64
26 | line | r_ohm_per_km | float64
27 | line | x_ohm_per_km | float64
28 | line | c_nf_per_km | float64
29 | line | g_us_per_km | float64
30 | line | max_i_ka | float64
31 | line | df | float64
32 | line | parallel | uint32
33 | line | type | object
34 | line | in_service | bool
35 | trafo | name | object
36 | trafo | std_type | object
37 | trafo | hv_bus | uint32
38 | trafo | lv_bus | uint32
39 | trafo | sn_mva | float64
40 | trafo | vn_hv_kv | float64
41 | trafo | vn_lv_kv | float64
42 | trafo | vk_percent | float64
43 | trafo | vkr_percent | float64
44 | trafo | pfe_kw | float64
45 | trafo | i0_percent | float64
46 | trafo | shift_degree | float64
47 | trafo | tap_side | object
48 | trafo | tap_neutral | int32
49 | trafo | tap_min | int32
50 | trafo | tap_max | int32
51 | trafo | tap_step_percent | float64
52 | trafo | tap_step_degree | float64
53 | trafo | tap_pos | int32
54 | trafo | tap_phase_shifter | bool
55 | trafo | parallel | uint32
56 | trafo | df | float64
57 | trafo | in_service | bool
58 | line_geodata | coords | object
59 | bus_geodata | x | float64
60 | bus_geodata | y | float64
61 | bus_geodata | coords | object

## parameters
| version | format_version | converged | OPF_converged | name | f_hz | sn_mva
0 | 2.14.6 | 2.14.0 | FALSE | FALSE |  | 50 | 1