## bus
| name | vn_kv | type | zone | in_service
0 | bus_LV_6007-8_0_5_node_0 | 0.4 | n |  | TRUE
1 | bus_LV_6007-8_0_5_node_1 | 0.4 | n |  | TRUE
2 | bus_LV_6007-8_0_5_node_3 | 0.4 | n |  | TRUE
3 | bus_LV_6007-8_0_5_node_5 | 0.4 | n |  | TRUE
4 | bus_LV_6007-8_0_5_node_8 | 0.4 | n |  | TRUE
5 | bus_LV_6007-8_0_5_node_4 | 0.4 | n |  | TRUE
6 | bus_LV_6007-8_0_5_node_12 | 0.4 | n |  | TRUE
7 | bus_LV_6007-8_0_5_node_17 | 0.4 | n |  | TRUE
8 | bus_LV_6007-8_0_5_node_6 | 0.4 | n |  | TRUE
9 | bus_LV_6007-8_0_5_node_9 | 0.4 | n |  | TRUE
10 | bus_LV_6007-8_0_5_node_10 | 0.4 | n |  | TRUE
11 | bus_LV_6007-8_0_5_node_7 | 0.4 | n |  | TRUE
12 | bus_LV_6007-8_0_5_node_11 | 0.4 | n |  | TRUE
13 | bus_LV_6007-8_0_5_node_18 | 0.4 | n |  | TRUE
14 | bus_LV_6007-8_0_5_node_15 | 0.4 | n |  | TRUE
15 | bus_LV_6007-8_0_5_node_47 | 0.4 | n |  | TRUE
16 | bus_LV_6007-8_0_5_node_33 | 0.4 | n |  | TRUE
17 | bus_LV_6007-8_0_5_node_13 | 0.4 | n |  | TRUE
18 | bus_LV_6007-8_0_5_node_14 | 0.4 | n |  | TRUE
19 | bus_LV_6007-8_0_5_node_16 | 0.4 | n |  | TRUE
20 | bus_LV_6007-8_0_5_node_21 | 0.4 | n |  | TRUE
21 | bus_LV_6007-8_0_5_node_39 | 0.4 | n |  | TRUE
22 | bus_LV_6007-8_0_5_node_19 | 0.4 | n |  | TRUE
23 | bus_LV_6007-8_0_5_node_20 | 0.4 | n |  | TRUE
24 | bus_LV_6007-8_0_5_node_22 | 0.4 | n |  | TRUE
25 | bus_LV_6007-8_0_5_node_23 | 0.4 | n |  | TRUE
26 | bus_LV_6007-8_0_5_node_41 | 0.4 | n |  | TRUE
27 | bus_LV_6007-8_0_5_node_24 | 0.4 | n |  | TRUE
28 | bus_LV_6007-8_0_5_node_25 | 0.4 | n |  | TRUE
29 | bus_LV_6007-8_0_5_node_26 | 0.4 | n |  | TRUE
30 | bus_LV_6007-8_0_5_node_27 | 0.4 | n |  | TRUE
31 | bus_LV_6007-8_0_5_node_28 | 0.4 | n |  | TRUE
32 | bus_LV_6007-8_0_5_node_37 | 0.4 | n |  | TRUE
33 | bus_LV_6007-8_0_5_node_36 | 0.4 | n |  | TRUE
34 | bus_LV_6007-8_0_5_node_29 | 0.4 | n |  | TRUE
35 | bus_LV_6007-8_0_5_node_48 | 0.4 | n |  | TRUE
36 | bus_LV_6007-8_0_5_node_30 | 0.4 | n |  | TRUE
37 | bus_LV_6007-8_0_5_node_56 | 0.4 | n |  | TRUE
38 | bus_LV_6007-8_0_5_node_32 | 0.4 | n |  | TRUE
39 | bus_LV_6007-8_0_5_node_31 | 0.4 | n |  | TRUE
40 | bus_LV_6007-8_0_5_node_53 | 0.4 | n |  | TRUE
41 | bus_LV_6007-8_0_5_node_35 | 0.4 | n |  | TRUE
42 | bus_LV_6007-8_0_5_node_34 | 0.4 | n |  | TRUE
43 | bus_LV_6007-8_0_5_node_49 | 0.4 | n |  | TRUE
44 | bus_LV_6007-8_0_5_node_55 | 0.4 | n |  | TRUE
45 | bus_LV_6007-8_0_5_node_50 | 0.4 | n |  | TRUE
46 | bus_LV_6007-8_0_5_node_51 | 0.4 | n |  | TRUE
47 | bus_LV_6007-8_0_5_node_38 | 0.4 | n |  | TRUE
48 | bus_LV_6007-8_0_5_node_54 | 0.4 | n |  | TRUE
49 | bus_LV_6007-8_0_5_node_52 | 0.4 | n |  | TRUE
50 | bus_LV_6007-8_0_5_node_40 | 0.4 | n |  | TRUE
51 | bus_LV_6007-8_0_5_node_42 | 0.4 | n |  | TRUE
52 | bus_LV_6007-8_0_5_node_43 | 0.4 | n |  | TRUE
53 | bus_LV_6007-8_0_5_node_44 | 0.4 | n |  | TRUE
54 | bus_LV_6007-8_0_5_node_45 | 0.4 | n |  | TRUE
55 | bus_LV_6007-8_0_5_node_46 | 0.4 | n |  | TRUE
56 | bus_MV_87_0_node_241 | 20 | n |  | TRUE

## load
| name | bus | p_mw | q_mvar | const_z_percent | const_i_percent | sn_mva | scaling | in_service | type
0 | LV_6007-8_0_5_load_0 | 0 | 0.0085304 | 0.0021379 | 0 | 0 |  | 1 | TRUE | wye
1 | LV_6007-8_0_5_load_5 | 3 | 0.0053784 | 0.001348 | 0 | 0 |  | 1 | TRUE | wye
2 | LV_6007-8_0_5_load_4 | 5 | 0.089947 | 0.022543 | 0 | 0 |  | 1 | TRUE | wye
3 | LV_6007-8_0_5_load_7 | 11 | 0.016814 | 0.0042139 | 0 | 0 |  | 1 | TRUE | wye
4 | LV_6007-8_0_5_load_11 | 12 | 0.0035626 | 0.00089287 | 0 | 0 |  | 1 | TRUE | wye
5 | LV_6007-8_0_5_load_18 | 13 | 0.0048622 | 0.0012186 | 0 | 0 |  | 1 | TRUE | wye
6 | LV_6007-8_0_5_load_15 | 14 | 0.019993 | 0.0050108 | 0 | 0 |  | 1 | TRUE | wye
7 | LV_6007-8_0_5_load_47 | 15 | 0.0024984 | 0.00062616 | 0 | 0 |  | 1 | TRUE | wye
8 | LV_6007-8_0_5_load_13 | 17 | 0.0041144 | 0.0010312 | 0 | 0 |  | 1 | TRUE | wye
9 | LV_6007-8_0_5_load_14 | 18 | 0.0071062 | 0.001781 | 0 | 0 |  | 1 | TRUE | wye
10 | LV_6007-8_0_5_load_16 | 19 | 0.013032 | 0.003266 | 0 | 0 |  | 1 | TRUE | wye
11 | LV_6007-8_0_5_load_21 | 20 | 0.0058937 | 0.0014771 | 0 | 0 |  | 1 | TRUE | wye
12 | LV_6007-8_0_5_load_39 | 21 | 0.0065622 | 0.0016446 | 0 | 0 |  | 1 | TRUE | wye
13 | LV_6007-8_0_5_load_19 | 22 | 0.0035582 | 0.00089177 | 0 | 0 |  | 1 | TRUE | wye
14 | LV_6007-8_0_5_load_20 | 23 | 0.0046268 | 0.0011596 | 0 | 0 |  | 1 | TRUE | wye
15 | LV_6007-8_0_5_load_22 | 24 | 0.016762 | 0.0042009 | 0 | 0 |  | 1 | TRUE | wye
16 | LV_6007-8_0_5_load_24 | 27 | 0.0096884 | 0.0024281 | 0 | 0 |  | 1 | TRUE | wye
17 | LV_6007-8_0_5_load_25 | 28 | 0.0035193 | 0.00088202 | 0 | 0 |  | 1 | TRUE | wye
18 | LV_6007-8_0_5_load_28 | 31 | 0.0029402 | 0.00073688 | 0 | 0 |  | 1 | TRUE | wye
19 | LV_6007-8_0_5_load_37 | 32 | 0.022332 | 0.005597 | 0 | 0 |  | 1 | TRUE | wye
20 | LV_6007-8_0_5_load_48 | 35 | 0.032528 | 0.0081524 | 0 | 0 |  | 1 | TRUE | wye
21 | LV_6007-8_0_5_load_56 | 37 | 0.018309 | 0.0045885 | 0 | 0 |  | 1 | TRUE | wye
22 | LV_6007-8_0_5_load_53 | 40 | 0.027759 | 0.0069571 | 0 | 0 |  | 1 | TRUE | wye
23 | LV_6007-8_0_5_load_49 | 43 | 0.020984 | 0.005259 | 0 | 0 |  | 1 | TRUE | wye
24 | LV_6007-8_0_5_load_55 | 44 | 0.012023 | 0.0030133 | 0 | 0 |  | 1 | TRUE | wye
25 | LV_6007-8_0_5_load_50 | 45 | 0.027434 | 0.0068755 | 0 | 0 |  | 1 | TRUE | wye
26 | LV_6007-8_0_5_load_54 | 48 | 0.023469 | 0.0058819 | 0 | 0 |  | 1 | TRUE | wye
27 | LV_6007-8_0_5_load_52 | 49 | 0.018535 | 0.0046452 | 0 | 0 |  | 1 | TRUE | wye
28 | LV_6007-8_0_5_load_40 | 50 | 0.0061947 | 0.0015525 | 0 | 0 |  | 1 | TRUE | wye
29 | LV_6007-8_0_5_load_42 | 51 | 0.011745 | 0.0029435 | 0 | 0 |  | 1 | TRUE | wye
30 | LV_6007-8_0_5_load_43 | 52 | 0.0045488 | 0.00114 | 0 | 0 |  | 1 | TRUE | wye
31 | LV_6007-8_0_5_load_44 | 53 | 0.0027592 | 0.00069151 | 0 | 0 |  | 1 | TRUE | wye
32 | LV_6007-8_0_5_load_45 | 54 | 0.00266 | 0.00066667 | 0 | 0 |  | 1 | TRUE | wye
33 | LV_6007-8_0_5_load_46 | 55 | 0.0035102 | 0.00087975 | 0 | 0 |  | 1 | TRUE | wye

## ext_grid
| name | bus | vm_pu | va_degree | slack_weight | in_service
0 |  | 36 | 1 | 0 | 1 | TRUE

## line
| name | std_type | from_bus | to_bus | length_km | r_ohm_per_km | x_ohm_per_km | c_nf_per_km | g_us_per_km | max_i_ka | df | parallel | type | in_service
0 | LV_6007-8_0_5_line_0 |  | 0 | 1 | 0.021445 | 0.125 | 0.08 | 261 | 0 | 0.364 | 1 | 1 | cs | TRUE
1 | LV_6007-8_0_5_line_1 |  | 1 | 2 | 0.031711 | 0.125 | 0.08 | 261 | 0 | 0.364 | 1 | 2 | cs | TRUE
2 | LV_6007-8_0_5_line_2 |  | 1 | 3 | 0.024921 | 0.125 | 0.08 | 261 | 0 | 0.364 | 1 | 1 | cs | TRUE
3 | LV_6007-8_0_5_line_3 |  | 2 | 4 | 0.018483 | 0.125 | 0.08 | 261 | 0 | 0.364 | 1 | 4 | cs | TRUE
4 | LV_6007-8_0_5_line_4 |  | 3 | 7 | 0.0063775 | 0.125 | 0.08 | 261 | 0 | 0.364 | 1 | 1 | cs | TRUE
5 | LV_6007-8_0_5_line_5 |  | 4 | 6 | 0.048871 | 0.125 | 0.08 | 261 | 0 | 0.364 | 1 | 1 | cs | TRUE
6 | LV_6007-8_0_5_line_6 |  | 4 | 12 | 0.0092587 | 0.125 | 0.08 | 261 | 0 | 0.364 | 1 | 4 | cs | TRUE
7 | LV_6007-8_0_5_line_7 |  | 5 | 6 | 0.0066712 | 0.125 | 0.08 | 261 | 0 | 0.364 | 1 | 1 | cs | TRUE
8 | LV_6007-8_0_5_line_8 |  | 7 | 13 | 0.0062551 | 0.125 | 0.08 | 261 | 0 | 0.364 | 1 | 1 | cs | TRUE
9 | LV_6007-8_0_5_line_9 |  | 7 | 14 | 0.012704 | 0.125 | 0.08 | 261 | 0 | 0.364 | 1 | 1 | cs | TRUE
10 | LV_6007-8_0_5_line_10 |  | 8 | 9 | 0.018993 | 0.125 | 0.08 | 261 | 0 | 0.364 | 1 | 4 | cs | TRUE
11 | LV_6007-8_0_5_line_11 |  | 8 | 10 | 0.016581 | 0.125 | 0.08 | 261 | 0 | 0.364 | 1 | 4 | cs | TRUE
12 | LV_6007-8_0_5_line_12 |  | 8 | 11 | 0.0082897 | 0.125 | 0.08 | 261 | 0 | 0.364 | 1 | 1 | cs | TRUE
13 | LV_6007-8_0_5_line_13 |  | 9 | 12 | 0.0087245 | 0.125 | 0.08 | 261 | 0 | 0.364 | 1 | 4 | cs | TRUE
14 | LV_6007-8_0_5_line_14 |  | 10 | 15 | 0.017661 | 0.125 | 0.08 | 261 | 0 | 0.364 | 1 | 4 | cs | TRUE
15 | LV_6007-8_0_5_line_15 |  | 13 | 22 | 0.029773 | 0.125 | 0.08 | 261 | 0 | 0.364 | 1 | 1 | cs | TRUE
16 | LV_6007-8_0_5_line_16 |  | 14 | 17 | 0.0012274 | 0.125 | 0.08 | 261 | 0 | 0.364 | 1 | 1 | cs | TRUE
17 | LV_6007-8_0_5_line_17 |  | 15 | 16 | 0.0020099 | 0.125 | 0.08 | 261 | 0 | 0.364 | 1 | 4 | cs | TRUE
18 | LV_6007-8_0_5_line_18 |  | 16 | 34 | 0.042795 | 0.125 | 0.08 | 261 | 0 | 0.364 | 1 | 4 | cs | TRUE
19 | LV_6007-8_0_5_line_19 |  | 17 | 18 | 0.017873 | 0.125 | 0.08 | 261 | 0 | 0.364 | 1 | 1 | cs | TRUE
20 | LV_6007-8_0_5_line_20 |  | 18 | 19 | 0.020461 | 0.125 | 0.08 | 261 | 0 | 0.364 | 1 | 1 | cs | TRUE
21 | LV_6007-8_0_5_line_21 |  | 19 | 20 | 0.021187 | 0.125 | 0.08 | 261 | 0 | 0.364 | 1 | 1 | cs | TRUE
22 | LV_6007-8_0_5_line_22 |  | 20 | 21 | 0.015516 | 0.125 | 0.08 | 261 | 0 | 0.364 | 1 | 1 | cs | TRUE
23 | LV_6007-8_0_5_line_23 |  | 21 | 26 | 0.104 | 0.125 | 0.08 | 261 | 0 | 0.364 | 1 | 1 | cs | TRUE
24 | LV_6007-8_0_5_line_24 |  | 22 | 23 | 0.020838 | 0.125 | 0.08 | 261 | 0 | 0.364 | 1 | 1 | cs | TRUE
25 | LV_6007-8_0_5_line_25 |  | 23 | 24 | 0.013689 | 0.125 | 0.08 | 261 | 0 | 0.364 | 1 | 1 | cs | TRUE
26 | LV_6007-8_0_5_line_26 |  | 24 | 25 | 0.031655 | 0.125 | 0.08 | 261 | 0 | 0.364 | 1 | 1 | cs | TRUE
27 | LV_6007-8_0_5_line_27 |  | 25 | 27 | 0.0070231 | 0.125 | 0.08 | 261 | 0 | 0.364 | 1 | 1 | cs | TRUE
28 | LV_6007-8_0_5_line_28 |  | 26 | 52 | 0.021081 | 0.125 | 0.08 | 261 | 0 | 0.364 | 1 | 1 | cs | TRUE
29 | LV_6007-8_0_5_line_29 |  | 26 | 53 | 0.028301 | 0.125 | 0.08 | 261 | 0 | 0.364 | 1 | 1 | cs | TRUE
30 | LV_6007-8_0_5_line_30 |  | 26 | 50 | 0.047322 | 0.125 | 0.08 | 261 | 0 | 0.364 | 1 | 1 | cs | TRUE
31 | LV_6007-8_0_5_line_31 |  | 28 | 29 | 0.052791 | 0.125 | 0.08 | 261 | 0 | 0.364 | 1 | 1 | cs | TRUE
32 | LV_6007-8_0_5_line_32 |  | 28 | 30 | 0.011678 | 0.125 | 0.08 | 261 | 0 | 0.364 | 1 | 1 | cs | TRUE
33 | LV_6007-8_0_5_line_33 |  | 29 | 31 | 0.063733 | 0.125 | 0.08 | 261 | 0 | 0.364 | 1 | 1 | cs | TRUE
34 | LV_6007-8_0_5_line_34 |  | 30 | 32 | 0.005007 | 0.125 | 0.08 | 261 | 0 | 0.364 | 1 | 1 | cs | TRUE
35 | LV_6007-8_0_5_line_35 |  | 30 | 33 | 0.024416 | 0.125 | 0.08 | 261 | 0 | 0.364 | 1 | 1 | cs | TRUE
36 | LV_6007-8_0_5_line_36 |  | 33 | 45 | 0.003902 | 0.125 | 0.08 | 261 | 0 | 0.364 | 1 | 1 | cs | TRUE
37 | LV_6007-8_0_5_line_37 |  | 33 | 46 | 0.015709 | 0.125 | 0.08 | 261 | 0 | 0.364 | 1 | 1 | cs | TRUE
38 | LV_6007-8_0_5_line_38 |  | 33 | 39 | 0.058668 | 0.125 | 0.08 | 261 | 0 | 0.364 | 1 | 1 | cs | TRUE
39 | LV_6007-8_0_5_line_39 |  | 34 | 35 | 0.011582 | 0.125 | 0.08 | 261 | 0 | 0.364 | 1 | 4 | cs | TRUE
40 | LV_6007-8_0_5_line_40 |  | 35 | 38 | 0.013122 | 0.125 | 0.08 | 261 | 0 | 0.364 | 1 | 4 | cs | TRUE
41 | LV_6007-8_0_5_line_41 |  | 36 | 37 | 0.001558 | 0.125 | 0.08 | 261 | 0 | 0.364 | 1 | 1 | cs | TRUE
42 | LV_6007-8_0_5_line_42 |  | 36 | 38 | 0.063081 | 0.125 | 0.08 | 261 | 0 | 0.364 | 1 | 4 | cs | TRUE
43 | LV_6007-8_0_5_line_43 |  | 38 | 41 | 0.027564 | 0.125 | 0.08 | 261 | 0 | 0.364 | 1 | 1 | cs | TRUE
44 | LV_6007-8_0_5_line_44 |  | 38 | 39 | 0.015867 | 0.125 | 0.08 | 261 | 0 | 0.364 | 1 | 1 | cs | TRUE
45 | LV_6007-8_0_5_line_45 |  | 39 | 40 | 0.01017 | 0.125 | 0.08 | 261 | 0 | 0.364 | 1 | 1 | cs | TRUE
46 | LV_6007-8_0_5_line_46 |  | 41 | 44 | 0.007828 | 0.125 | 0.08 | 261 | 0 | 0.364 | 1 | 1 | cs | TRUE
47 | LV_6007-8_0_5_line_47 |  | 41 | 42 | 0.018986 | 0.125 | 0.08 | 261 | 0 | 0.364 | 1 | 1 | cs | TRUE
48 | LV_6007-8_0_5_line_48 |  | 42 | 43 | 0.003011 | 0.125 | 0.08 | 261 | 0 | 0.364 | 1 | 1 | cs | TRUE
49 | LV_6007-8_0_5_line_49 |  | 46 | 49 | 0.007317 | 0.125 | 0.08 | 261 | 0 | 0.364 | 1 | 1 | cs | TRUE
50 | LV_6007-8_0_5_line_50 |  | 46 | 47 | 0.017399 | 0.125 | 0.08 | 261 | 0 | 0.364 | 1 | 1 | cs | TRUE
51 | LV_6007-8_0_5_line_51 |  | 47 | 48 | 0.01233 | 0.125 | 0.08 | 261 | 0 | 0.364 | 1 | 1 | cs | TRUE
52 | LV_6007-8_0_5_line_52 |  | 50 | 51 | 0.0043663 | 0.125 | 0.08 | 261 | 0 | 0.364 | 1 | 1 | cs | TRUE
53 | LV_6007-8_0_5_line_53 |  | 52 | 54 | 0.0083573 | 0.125 | 0.08 | 261 | 0 | 0.364 | 1 | 1 | cs | TRUE
54 | LV_6007-8_0_5_line_54 |  | 54 | 55 | 0.00074745 | 0.125 | 0.08 | 261 | 0 | 0.364 | 1 | 1 | cs | TRUE

## trafo
| name | std_type | hv_bus | lv_bus | sn_mva | vn_hv_kv | vn_lv_kv | vk_percent | vkr_percent | pfe_kw | i0_percent | shift_degree | tap_side | tap_neutral | tap_min | tap_max | tap_step_percent | tap_step_degree | tap_pos | tap_phase_shifter | parallel | df | in_service
0 | LV_6007-8_0_5_trafo_30 | 0.63 MVA 20/0.4 kV | 56 | 36 | 0.63 | 20 | 0.4 | 6 | 1.206 | 1.65 | 0.2619 | 150 | hv | 0 | -2 | 2 | 2.5 | 0 | 0 | FALSE | 1 | 1 | TRUE

## line_geodata
| x0 | y0 | x1 | y1 | x2 | y2 | x3 | y3 | x4 | y4 | x5 | y5
0 | 2642015.7473 | 1134315.648 | 2642028.7587 | 1134312.8814 | 2642031.2575 | 1134305.1319
1 | 2641990.5865 | 1134296.8303 | 2642005.5978 | 1134305.3278 | 2642009.172 | 1134308.2207 | 2642015.7473 | 1134315.648
2 | 2642015.7473 | 1134315.648 | 2642022.3551 | 1134323.9315 | 2642031.8401 | 1134334.6665
3 | 2641973.902 | 1134288.777 | 2641990.5865 | 1134296.8303
4 | 2642036.0628 | 1134339.4457 | 2642031.8401 | 1134334.6665
5 | 2641969.7124 | 1134326.8229 | 2641968.1469 | 1134319.5083 | 2641966.4239 | 1134313.8157 | 2641966.1907 | 1134286.4334 | 2641973.902 | 1134288.777
6 | 2641973.902 | 1134288.777 | 2641976.4513 | 1134279.8762
7 | 2641969.7124 | 1134326.8229 | 2641975.1174 | 1134330.7333
8 | 2642036.0628 | 1134339.4457 | 2642040.0035 | 1134344.3035
9 | 2642036.0628 | 1134339.4457 | 2642048.7099 | 1134338.2492
10 | 2641997.6621 | 1134275.4685 | 2641985.0225 | 1134273.4575 | 2641979.0707 | 1134271.5597
11 | 2641993.9413 | 1134259.3122 | 2641997.6621 | 1134275.4685
12 | 2641997.6621 | 1134275.4685 | 2642000.309 | 1134283.3243
13 | 2641979.0707 | 1134271.5597 | 2641977.5237 | 1134275.9734 | 2641976.8127 | 1134278.6143 | 2641976.4513 | 1134279.8762
14 | 2641993.9413 | 1134259.3122 | 2642001.2261 | 1134243.2237
15 | 2642058.4136 | 1134367.6974 | 2642049.5397 | 1134356.059 | 2642040.0035 | 1134344.3035
16 | 2642049.9319 | 1134338.1336 | 2642048.7099 | 1134338.2492
17 | 2642002.0551 | 1134241.3928 | 2642001.2261 | 1134243.2237
18 | 2642002.0551 | 1134241.3928 | 2642004.7681 | 1134235.3196 | 2642010.734 | 1134221.9209 | 2642024.9041 | 1134227.4222 | 2642027.3611 | 1134221.6474
19 | 2642049.9319 | 1134338.1336 | 2642062.0025 | 1134336.9915 | 2642067.6401 | 1134338.1175
20 | 2642087.23 | 1134343.4835 | 2642083.4939 | 1134343.3109 | 2642071.6331 | 1134338.9151 | 2642067.6401 | 1134338.1175
21 | 2642087.23 | 1134343.4835 | 2642108.3941 | 1134344.4612
22 | 2642123.8935 | 1134345.1773 | 2642108.3941 | 1134344.4612
23 | 2642123.8935 | 1134345.1773 | 2642227.8205 | 1134341.4161
24 | 2642071.0486 | 1134384.2683 | 2642058.4136 | 1134367.6974
25 | 2642071.0486 | 1134384.2683 | 2642072.1387 | 1134385.698 | 2642078.0834 | 1134391.9092 | 2642080.7756 | 1134393.8063
26 | 2642106.6517 | 1134412.0405 | 2642080.7756 | 1134393.8063
27 | 2642106.6517 | 1134412.0405 | 2642112.2521 | 1134416.2783
28 | 2642227.8205 | 1134341.4161 | 2642234.353 | 1134340.6057 | 2642248.4658 | 1134343.9275
29 | 2642227.8205 | 1134341.4161 | 2642224.4947 | 1134313.3108
30 | 2642227.8205 | 1134341.4161 | 2642236.8024 | 1134351.3505 | 2642250.7873 | 1134376.6834 | 2642254.8607 | 1134379.5703
31 | 2642058.7378 | 1134181.2116 | 2642078.6702 | 1134187.1199 | 2642102.8771 | 1134199.2613 | 2642107.116 | 1134201.7587
32 | 2642101.3113 | 1134211.8902 | 2642105.1536 | 1134205.0356 | 2642107.116 | 1134201.7587
33 | 2642058.7378 | 1134181.2116 | 2642071.1645 | 1134166.2793 | 2642080.1849 | 1134157.4932 | 2642090.1265 | 1134144.6447 | 2642101.4299 | 1134134.0846
34 | 2642096.5424 | 1134210.3228 | 2642101.3113 | 1134211.8902
35 | 2642101.3113 | 1134211.8902 | 2642098.1246 | 1134218.5492 | 2642097.4001 | 1134225.3253 | 2642107.2959 | 1134227.8733
36 | 2642107.2959 | 1134227.8733 | 2642105.5244 | 1134231.3516
37 | 2642107.2959 | 1134227.8733 | 2642121.7845 | 1134234.044
38 | 2642060.8961 | 1134238.2668 | 2642075.5064 | 1134238.0239 | 2642082.5285 | 1134221.0752 | 2642086.3589 | 1134222.5693 | 2642097.4001 | 1134225.3253 | 2642107.2959 | 1134227.8733
39 | 2642027.3611 | 1134221.6474 | 2642038.1025 | 1134225.9803
40 | 2642050.2719 | 1134230.8892 | 2642038.1025 | 1134225.9803
41 | 2642080.2971 | 1134264.0927 | 2642079.7328 | 1134265.5451
42 | 2642050.2719 | 1134230.8892 | 2642049.0049 | 1134233.7818 | 2642047.5293 | 1134236.7842 | 2642040.8805 | 1134249.878 | 2642079.7328 | 1134265.5451
43 | 2642051.6071 | 1134209.3541 | 2642058.0785 | 1134211.8115 | 2642051.5488 | 1134226.5848 | 2642050.2719 | 1134230.8892
44 | 2642050.2719 | 1134230.8892 | 2642049.0049 | 1134233.7818 | 2642060.8961 | 1134238.2668
45 | 2642063.4968 | 1134228.4355 | 2642060.8961 | 1134238.2668
46 | 2642053.9988 | 1134201.9003 | 2642051.6071 | 1134209.3541
47 | 2642051.6071 | 1134209.3541 | 2642039.5547 | 1134204.7902 | 2642037.1525 | 1134210.432
48 | 2642034.3823 | 1134209.2343 | 2642037.1525 | 1134210.432
49 | 2642124.472 | 1134227.2371 | 2642121.7845 | 1134234.044
50 | 2642121.7845 | 1134234.044 | 2642122.51 | 1134238.1734 | 2642118.2436 | 1134250.6723
51 | 2642130.048 | 1134254.3453 | 2642118.2436 | 1134250.6723
52 | 2642258.423 | 1134382.0951 | 2642254.8607 | 1134379.5703
53 | 2642256.6008 | 1134345.8422 | 2642248.4658 | 1134343.9275
54 | 2642257.3284 | 1134346.0134 | 2642256.6008 | 1134345.8422

## bus_geodata
| x | y | coords
0 | 2642031.2575 | 1134305.1319
1 | 2642015.7473 | 1134315.648
2 | 2641990.5865 | 1134296.8303
3 | 2642031.8401 | 1134334.6665
4 | 2641973.902 | 1134288.777
5 | 2641975.1174 | 1134330.7333
6 | 2641969.7124 | 1134326.8229
7 | 2642036.0628 | 1134339.4457
8 | 2641997.6621 | 1134275.4685
9 | 2641979.0707 | 1134271.5597
10 | 2641993.9413 | 1134259.3122
11 | 2642000.309 | 1134283.3243
12 | 2641976.4513 | 1134279.8762
13 | 2642040.0035 | 1134344.3035
14 | 2642048.7099 | 1134338.2492
15 | 2642001.2261 | 1134243.2237
16 | 2642002.0551 | 1134241.3928
17 | 2642049.9319 | 1134338.1336
18 | 2642067.6401 | 1134338.1175
19 | 2642087.23 | 1134343.4835
20 | 2642108.3941 | 1134344.4612
21 | 2642123.8935 | 1134345.1773
22 | 2642058.4136 | 1134367.6974
23 | 2642071.0486 | 1134384.2683
24 | 2642080.7756 | 1134393.8063
25 | 2642106.6517 | 1134412.0405
26 | 2642227.8205 | 1134341.4161
27 | 2642112.2521 | 1134416.2783
28 | 2642107.116 | 1134201.7587
29 | 2642058.7378 | 1134181.2116
30 | 2642101.3113 | 1134211.8902
31 | 2642101.4299 | 1134134.0846
32 | 2642096.5424 | 1134210.3228
33 | 2642107.2959 | 1134227.8733
34 | 2642027.3611 | 1134221.6474
35 | 2642038.1025 | 1134225.9803
36 | 2642079.7328 | 1134265.5451
37 | 2642080.2971 | 1134264.0927
38 | 2642050.2719 | 1134230.8892
39 | 2642060.8961 | 1134238.2668
40 | 2642063.4968 | 1134228.4355
41 | 2642051.6071 | 1134209.3541
42 | 2642037.1525 | 1134210.432
43 | 2642034.3823 | 1134209.2343
44 | 2642053.9988 | 1134201.9003
45 | 2642105.5244 | 1134231.3516
46 | 2642121.7845 | 1134234.044
47 | 2642118.2436 | 1134250.6723
48 | 2642130.048 | 1134254.3453
49 | 2642124.472 | 1134227.2371
50 | 2642254.8607 | 1134379.5703
51 | 2642258.423 | 1134382.0951
52 | 2642248.4658 | 1134343.9275
53 | 2642224.4947 | 1134313.3108
54 | 2642256.6008 | 1134345.8422
55 | 2642257.3284 | 1134346.0134
56 | 2642080.2971 | 1134264.0927

## line_std_types
| c_nf_per_km | r_ohm_per_km | x_ohm_per_km | max_i_ka | type | q_mm2 | alpha | voltage_rating
NAYY 4x50 SE | 210 | 0.642 | 0.083 | 0.142 | cs | 50 | 0.00403 | LV
NAYY 4x120 SE | 264 | 0.225 | 0.08 | 0.242 | cs | 120 | 0.00403 | LV
NAYY 4x150 SE | 261 | 0.208 | 0.08 | 0.27 | cs | 150 | 0.00403 | LV
NA2XS2Y 1x95 RM/25 12/20 kV | 216 | 0.313 | 0.132 | 0.252 | cs | 95 | 0.00403 | MV
NA2XS2Y 1x185 RM/25 12/20 kV | 273 | 0.161 | 0.117 | 0.362 | cs | 185 | 0.00403 | MV
NA2XS2Y 1x240 RM/25 12/20 kV | 304 | 0.122 | 0.112 | 0.421 | cs | 240 | 0.00403 | MV
NA2XS2Y 1x95 RM/25 6/10 kV | 315 | 0.313 | 0.123 | 0.249 | cs | 95 | 0.00403 | MV
NA2XS2Y 1x185 RM/25 6/10 kV | 406 | 0.161 | 0.11 | 0.358 | cs | 185 | 0.00403 | MV
NA2XS2Y 1x240 RM/25 6/10 kV | 456 | 0.122 | 0.105 | 0.416 | cs | 240 | 0.00403 | MV
NA2XS2Y 1x150 RM/25 12/20 kV | 250 | 0.206 | 0.116 | 0.319 | cs | 150 | 0.00403 | MV
NA2XS2Y 1x120 RM/25 12/20 kV | 230 | 0.253 | 0.119 | 0.283 | cs | 120 | 0.00403 | MV
NA2XS2Y 1x70 RM/25 12/20 kV | 190 | 0.443 | 0.132 | 0.22 | cs | 70 | 0.00403 | MV
NA2XS2Y 1x150 RM/25 6/10 kV | 360 | 0.206 | 0.11 | 0.315 | cs | 150 | 0.00403 | MV
NA2XS2Y 1x120 RM/25 6/10 kV | 340 | 0.253 | 0.113 | 0.28 | cs | 120 | 0.00403 | MV
NA2XS2Y 1x70 RM/25 6/10 kV | 280 | 0.443 | 0.123 | 0.217 | cs | 70 | 0.00403 | MV
N2XS(FL)2Y 1x120 RM/35 64/110 kV | 112 | 0.153 | 0.166 | 0.366 | cs | 120 | 0.00393 | HV
N2XS(FL)2Y 1x185 RM/35 64/110 kV | 125 | 0.099 | 0.156 | 0.457 | cs | 185 | 0.00393 | HV
N2XS(FL)2Y 1x240 RM/35 64/110 kV | 135 | 0.075 | 0.149 | 0.526 | cs | 240 | 0.00393 | HV
N2XS(FL)2Y 1x300 RM/35 64/110 kV | 144 | 0.06 | 0.144 | 0.588 | cs | 300 | 0.00393 | HV
15-AL1/3-ST1A 0.4 | 11 | 1.8769 | 0.35 | 0.105 | ol | 16 | 0.00403 | LV
24-AL1/4-ST1A 0.4 | 11.25 | 1.2012 | 0.335 | 0.14 | ol | 24 | 0.00403 | LV
48-AL1/8-ST1A 0.4 | 12.2 | 0.5939 | 0.3 | 0.21 | ol | 48 | 0.00403 | LV
94-AL1/15-ST1A 0.4 | 13.2 | 0.306 | 0.29 | 0.35 | ol | 94 | 0.00403 | LV
34-AL1/6-ST1A 10.0 | 9.7 | 0.8342 | 0.36 | 0.17 | ol | 34 | 0.00403 | MV
48-AL1/8-ST1A 10.0 | 10.1 | 0.5939 | 0.35 | 0.21 | ol | 48 | 0.00403 | MV
70-AL1/11-ST1A 10.0 | 10.4 | 0.4132 | 0.339 | 0.29 | ol | 70 | 0.00403 | MV
94-AL1/15-ST1A 10.0 | 10.75 | 0.306 | 0.33 | 0.35 | ol | 94 | 0.00403 | MV
122-AL1/20-ST1A 10.0 | 11.1 | 0.2376 | 0.323 | 0.41 | ol | 122 | 0.00403 | MV
149-AL1/24-ST1A 10.0 | 11.25 | 0.194 | 0.315 | 0.47 | ol | 149 | 0.00403 | MV
34-AL1/6-ST1A 20.0 | 9.15 | 0.8342 | 0.382 | 0.17 | ol | 34 | 0.00403 | MV
48-AL1/8-ST1A 20.0 | 9.5 | 0.5939 | 0.372 | 0.21 | ol | 48 | 0.00403 | MV
70-AL1/11-ST1A 20.0 | 9.7 | 0.4132 | 0.36 | 0.29 | ol | 70 | 0.00403 | MV
94-AL1/15-ST1A 20.0 | 10 | 0.306 | 0.35 | 0.35 | ol | 94 | 0.00403 | MV
122-AL1/20-ST1A 20.0 | 10.3 | 0.2376 | 0.344 | 0.41 | ol | 122 | 0.00403 | MV
149-AL1/24-ST1A 20.0 | 10.5 | 0.194 | 0.337 | 0.47 | ol | 149 | 0.00403 | MV
184-AL1/30-ST1A 20.0 | 10.75 | 0.1571 | 0.33 | 0.535 | ol | 184 | 0.00403 | MV
243-AL1/39-ST1A 20.0 | 11 | 0.1188 | 0.32 | 0.645 | ol | 243 | 0.00403 | MV
48-AL1/8-ST1A 110.0 | 8 | 0.5939 | 0.46 | 0.21 | ol | 48 | 0.00403 | HV
70-AL1/11-ST1A 110.0 | 8.4 | 0.4132 | 0.45 | 0.29 | ol | 70 | 0.00403 | HV
94-AL1/15-ST1A 110.0 | 8.65 | 0.306 | 0.44 | 0.35 | ol | 94 | 0.00403 | HV
122-AL1/20-ST1A 110.0 | 8.5 | 0.2376 | 0.43 | 0.41 | ol | 122 | 0.00403 | HV
149-AL1/24-ST1A 110.0 | 8.75 | 0.194 | 0.41 | 0.47 | ol | 149 | 0.00403 | HV
184-AL1/30-ST1A 110.0 | 8.8 | 0.1571 | 0.4 | 0.535 | ol | 184 | 0.00403 | HV
243-AL1/39-ST1A 110.0 | 9 | 0.1188 | 0.39 | 0.645 | ol | 243 | 0.00403 | HV
305-AL1/39-ST1A 110.0 | 9.2 | 0.0949 | 0.38 | 0.74 | ol | 305 | 0.00403 | HV
490-AL1/64-ST1A 110.0 | 9.75 | 0.059 | 0.37 | 0.96 | ol | 490 | 0.00403 | HV
679-AL1/86-ST1A 110.0 | 9.95 | 0.042 | 0.36 | 1.15 | ol | 679 | 0.00403 | HV
490-AL1/64-ST1A 220.0 | 10 | 0.059 | 0.285 | 0.96 | ol | 490 | 0.00403 | HV
679-AL1/86-ST1A 220.0 | 11.7 | 0.042 | 0.275 | 1.15 | ol | 679 | 0.00403 | HV
490-AL1/64-ST1A 380.0 | 11 | 0.059 | 0.253 | 0.96 | ol | 490 | 0.00403 | HV
679-AL1/86-ST1A 380.0 | 14.6 | 0.042 | 0.25 | 1.15 | ol | 679 | 0.00403 | HV

## trafo_std_types
| i0_percent | pfe_kw | vkr_percent | sn_mva | vn_lv_kv | vn_hv_kv | vk_percent | shift_degree | vector_group | tap_side | tap_neutral | tap_min | tap_max | tap_step_degree | tap_step_percent | tap_phase_shifter
160 MVA 380/110 kV | 0.06 | 60 | 0.25 | 160 | 110 | 380 | 12.2 | 0 | Yy0 | hv | 0 | -9 | 9 | 0 | 1.5 | FALSE
100 MVA 220/110 kV | 0.06 | 55 | 0.26 | 100 | 110 | 220 | 12 | 0 | Yy0 | hv | 0 | -9 | 9 | 0 | 1.5 | FALSE
63 MVA 110/20 kV | 0.04 | 22 | 0.32 | 63 | 20 | 110 | 18 | 150 | YNd5 | hv | 0 | -9 | 9 | 0 | 1.5 | FALSE
40 MVA 110/20 kV | 0.05 | 18 | 0.34 | 40 | 20 | 110 | 16.2 | 150 | YNd5 | hv | 0 | -9 | 9 | 0 | 1.5 | FALSE
25 MVA 110/20 kV | 0.07 | 14 | 0.41 | 25 | 20 | 110 | 12 | 150 | YNd5 | hv | 0 | -9 | 9 | 0 | 1.5 | FALSE
63 MVA 110/10 kV | 0.04 | 22 | 0.32 | 63 | 10 | 110 | 18 | 150 | YNd5 | hv | 0 | -9 | 9 | 0 | 1.5 | FALSE
40 MVA 110/10 kV | 0.05 | 18 | 0.34 | 40 | 10 | 110 | 16.2 | 150 | YNd5 | hv | 0 | -9 | 9 | 0 | 1.5 | FALSE
25 MVA 110/10 kV | 0.07 | 14 | 0.41 | 25 | 10 | 110 | 12 | 150 | YNd5 | hv | 0 | -9 | 9 | 0 | 1.5 | FALSE
0.25 MVA 20/0.4 kV | 0.32 | 0.8 | 1.44 | 0.25 | 0.4 | 20 | 6 | 150 | Yzn5 | hv | 0 | -2 | 2 | 0 | 2.5 | FALSE
0.4 MVA 20/0.4 kV | 0.3375 | 1.35 | 1.425 | 0.4 | 0.4 | 20 | 6 | 150 | Dyn5 | hv | 0 | -2 | 2 | 0 | 2.5 | FALSE
0.63 MVA 20/0.4 kV | 0.2619 | 1.65 | 1.206 | 0.63 | 0.4 | 20 | 6 | 150 | Dyn5 | hv | 0 | -2 | 2 | 0 | 2.5 | FALSE
0.25 MVA 10/0.4 kV | 0.24 | 0.6 | 1.2 | 0.25 | 0.4 | 10 | 4 | 150 | Dyn5 | hv | 0 | -2 | 2 | 0 | 2.5 | FALSE
0.4 MVA 10/0.4 kV | 0.2375 | 0.95 | 1.325 | 0.4 | 0.4 | 10 | 4 | 150 | Dyn5 | hv | 0 | -2 | 2 | 0 | 2.5 | FALSE
0.63 MVA 10/0.4 kV | 0.1873 | 1.18 | 1.0794 | 0.63 | 0.4 | 10 | 4 | 150 | Dyn5 | hv | 0 | -2 | 2 | 0 | 2.5 | FALSE

## trafo3w_std_types
| sn_hv_mva | sn_mv_mva | sn_lv_mva | vn_hv_kv | vn_mv_kv | vn_lv_kv | vk_hv_percent | vk_mv_percent | vk_lv_percent | vkr_hv_percent | vkr_mv_percent | vkr_lv_percent | pfe_kw | i0_percent | shift_mv_degree | shift_lv_degree | vector_group | tap_side | tap_neutral | tap_min | tap_max | tap_step_percent
63/25/38 MVA 110/20/10 kV | 63 | 25 | 38 | 110 | 20 | 10 | 10.4 | 10.4 | 10.4 | 0.28 | 0.32 | 0.35 | 35 | 0.89 | 0 | 0 | YN0yn0yn0 | hv | 0 | -10 | 10 | 1.2
63/25/38 MVA 110/10/10 kV | 63 | 25 | 38 | 110 | 10 | 10 | 10.4 | 10.4 | 10.4 | 0.28 | 0.32 | 0.35 | 35 | 0.89 | 0 | 0 | YN0yn0yn0 | hv | 0 | -10 | 10 | 1.2

## fuse_std_types
| fuse_type | i_rated_a | t_avg | t_min | t_total | x_avg | x_min | x_total
HV 100A | HV 100A | 100 | 0 | [10.0, 3.64, 0.854, 0.281, 0.1, 0.0531, 0.022, 0.01] | [10.0, 4.267, 1.21, 0.403, 0.1, 0.058, 0.022, 0.01] | 0 | [300.0, 350.0, 450.0, 550.0, 700.0, 850.0, 1200.0, 1752.0] | [600.0, 700.0, 900.0, 1150.0, 1665.0, 2000.0, 3000.0, 4313.0]
HV 10A | HV 10A | 10 | 0 | [10.0, 1675.0, 0.344, 0.156, 0.1, 0.0417, 0.0171, 0.01] | [10.0, 1.3, 0.3, 0.155, 0.1, 0.0555, 0.023, 0.01] | 0 | [30.0, 32.0, 35.0, 37.0, 39.0, 50.0, 70.0, 88.0] | [60.0, 70.0, 80.0, 87.0, 94.0, 110.0, 150.0, 216.0]
HV 125A | HV 125A | 125 | 0 | [10.0, 1.82, 0.344, 0.1, 0.0467, 0.0269, 0.01] | [10.0, 2.478, 0.426, 0.1, 0.0427, 0.0211, 0.01] | 0 | [375.0, 500.0, 700.0, 925.0, 1200.0, 1500.0, 2341.0] | [750.0, 1000.0, 1500.0, 2200.0, 3000.0, 4000.0, 5765.0]
HV 160A | HV 160A | 160 | 0 | [10.0, 4.15, 1.03, 0.198, 0.1, 0.051, 0.0172, 0.01] | [10.0, 2.3, 0.734, 0.274, 0.1, 0.046, 0.0177, 0.01] | 0 | [480.0, 550.0, 700.0, 1000.0, 1260.0, 1600.0, 2500.0, 3227.0] | [960.0, 1300.0, 1700.0, 2200.0, 2996.0, 4000.0, 6000.0, 7946.0]
HV 16A | HV 16A | 16 | 0 | [10.0, 0.352, 0.164, 0.1, 0.0649, 0.0342, 0.01] | [10.0, 2.34, 0.722, 0.181, 0.1, 0.055, 0.0296, 0.01] | 0 | [48.0, 60.0, 65.0, 71.0, 80.0, 100.0, 162.0] | [96.0, 110.0, 125.0, 150.0, 168.0, 200.0, 250.0, 398.0]
HV 200A | HV 200A | 200 | 0 | [10.0, 4.267, 1.21, 0.403, 0.1, 0.058, 0.022, 0.01] | [10.0, 3.73, 1.654, 0.328, 0.1, 0.0531, 0.019, 0.01] | 0 | [600.0, 700.0, 900.0, 1150.0, 1665.0, 2000.0, 3000.0, 4313.0] | [1200.0, 1500.0, 1800.0, 2700.0, 3960.0, 5000.0, 7500.0, 10620.0]
HV 20A | HV 20A | 20 | 0 | [10.0, 1.3, 0.3, 0.155, 0.1, 0.0555, 0.023, 0.01] | [10.0, 1.3, 0.161, 0.1, 0.0611, 0.0399, 0.0141, 0.01] | 0 | [60.0, 70.0, 80.0, 87.0, 94.0, 110.0, 150.0, 216.0] | [120.0, 150.0, 200.0, 223.0, 260.0, 300.0, 450.0, 532.0]
HV 25A | HV 25A | 25 | 0 | [10.0, 2.512, 0.833, 0.299, 0.1, 0.0372, 0.0223, 0.01] | [10.0, 3.125, 0.597, 0.198, 0.1, 0.0378, 0.022, 0.01] | 0 | [75.0, 82.0, 90.0, 100.0, 124.0, 170.0, 200.0, 289.0] | [150.0, 170.0, 210.0, 250.0, 294.0, 400.0, 500.0, 711.0]
HV 31.5A | HV 31.5A | 31.5 | 0 | [10.0, 2.34, 0.722, 0.181, 0.1, 0.055, 0.0296, 0.01] | [10.0, 2.84, 0.368, 0.164, 0.1, 0.0621, 0.0378, 0.0195, 0.01] | 0 | [95.0, 110.0, 125.0, 150.0, 165.0, 200.0, 250.0, 390.0] | [189.0, 220.0, 300.0, 350.0, 393.0, 450.0, 530.0, 700.0, 960.0]
HV 40A | HV 40A | 40 | 0 | [10.0, 1.3, 0.161, 0.1, 0.0611, 0.0399, 0.0141, 0.01] | [10.0, 2.05, 0.369, 0.198, 0.1, 0.051, 0.0298, 0.01] | 0 | [120.0, 150.0, 200.0, 223.0, 260.0, 300.0, 450.0, 532.0] | [240.0, 300.0, 400.0, 450.0, 530.0, 650.0, 800.0, 1311.0]
HV 50A | HV 50A | 50 | 0 | [10.0, 3.215, 0.597, 0.198, 0.1, 0.0378, 0.022, 0.01] | [10.0, 3.64, 0.854, 0.281, 0.1, 0.0531, 0.022, 0.01] | 0 | [150.0, 170.0, 210.0, 250.0, 294.0, 400.0, 500.0, 711.0] | [300.0, 350.0, 450.0, 550.0, 700.0, 850.0, 1200.0, 1752.0]
HV 6.3A | HV 6.3A | 6.3 | 0 | [10.0, 1.39, 0.344, 0.168, 0.1, 0.056, 0.0263, 0.01] | [10.0, 1.711, 0.516, 0.198, 0.1, 0.0634, 0.0303, 0.01] | 0 | [19.0, 19.5, 20.4, 20.8, 22.0, 25.0, 32.0, 48.0] | [38.0, 40.0, 43.0, 48.0, 53.0, 60.0, 75.0, 118.0]
HV 63A | HV 63A | 63 | 0 | [10.0, 2.84, 0.368, 0.164, 0.1, 0.0621, 0.0378, 0.0195, 0.01] | [10.0, 1.82, 0.344, 0.1, 0.0467, 0.0269, 0.01] | 0 | [189.0, 220.0, 300.0, 350.0, 393.0, 450.0, 530.0, 700.0, 961.0] | [378.0, 500.0, 700.0, 934.0, 1200.0, 1500.0, 2366.0]
HV 80A | HV 80A | 80 | 0 | [10.0, 2.05, 0.369, 0.198, 0.1, 0.051, 0.0298, 0.01] | [10.0, 4.15, 1.03, 0.198, 0.1, 0.051, 0.0172, 0.01] | 0 | [240.0, 300.0, 400.0, 450.0, 530.0, 650.0, 800.0, 1311.0] | [480.0, 550.0, 700.0, 1000.0, 1260.0, 1600.0, 2500.0, 3227.0]
Siemens NH-1-100 | Siemens NH-1-100 | 100 | [5400.0, 2000.0, 400.0, 20.0, 1.0, 0.2, 0.012, 0.004] | 0 | 0 | [150.0, 190.0, 250.0, 430.0, 900.0, 1250.0, 2700.0, 3600.0] | 0 | 0
Siemens NH-1-125 | Siemens NH-1-125 | 125 | [4800.0, 120.0, 7.0, 0.1, 0.004] | 0 | 0 | [180.0, 400.0, 740.0, 2000.0, 4250.0] | 0 | 0
Siemens NH-1-16 | Siemens NH-1-16 | 16 | [4000.0, 400.0, 2.0, 0.1, 0.04, 0.01] | 0 | 0 | [26.0, 35.0, 75.0, 150.0, 200.0, 300.0] | 0 | 0
Siemens NH-1-160 | Siemens NH-1-160 | 160 | [4800.0, 120.0, 7.0, 0.1, 0.004] | 0 | 0 | [210.0, 500.0, 900.0, 2300.0, 5000.0] | 0 | 0
Siemens NH-1-25 | Siemens NH-1-25 | 25 | [4000.0, 1000.0, 10.0, 0.2, 0.02, 0.01] | 0 | 0 | [40.0, 50.0, 100.0, 210.0, 400.0, 500.0] | 0 | 0
Siemens NH-1-50 | Siemens NH-1-50 | 50 | [4000.0, 40.0, 4.0, 1.0, 0.02, 0.01] | 0 | 0 | [86.0, 200.0, 300.0, 400.0, 1000.0, 1280.0] | 0 | 0
Siemens NH-1-63 | Siemens NH-1-63 | 63 | [4000.0, 100.0, 10.0, 2.0, 0.04, 0.01] | 0 | 0 | [100.0, 200.0, 300.0, 400.0, 1000.0, 1500.0] | 0 | 0
Siemens NH-1-80 | Siemens NH-1-80 | 80 | [4800.0, 120.0, 7.0, 0.1, 0.01] | 0 | 0 | [150.58, 250.0, 450.0, 1150.0, 2470.0] | 0 | 0
Siemens NH-2-1000 | Siemens NH-2-1000 | 1000 | [4800.0, 120.0, 7.0, 0.1, 0.004] | 0 | 0 | [1900.0, 3500.0, 8400.0, 24000.0, 52000.0] | 0 | 0
Siemens NH-2-200 | Siemens NH-2-200 | 200 | [4800.0, 120.0, 7.0, 0.1, 0.004] | 0 | 0 | [280.0, 650.0, 1200.0, 3000.0, 7000.0] | 0 | 0
Siemens NH-2-224 | Siemens NH-2-224 | 224 | [4800.0, 120.0, 7.0, 0.2, 0.04, 0.004] | 0 | 0 | [400.0, 750.0, 1453.0, 3025.0, 4315.0, 7600.0] | 0 | 0
Siemens NH-2-250 | Siemens NH-2-250 | 250 | [4800.0, 120.0, 7.0, 0.1, 0.004] | 0 | 0 | [450.0, 800.0, 1650.0, 4000.0, 8500.0] | 0 | 0
Siemens NH-2-315 | Siemens NH-2-315 | 315 | [4800.0, 120.0, 7.0, 0.1, 0.004] | 0 | 0 | [550.0, 920.0, 1900.0, 5000.0, 11000.0] | 0 | 0
Siemens NH-2-355 | Siemens NH-2-355 | 355 | [4800.0, 120.0, 6.0, 0.1, 0.004] | 0 | 0 | [650.0, 1116.27, 2350.0, 5840.0, 12790.0] | 0 | 0
Siemens NH-2-400 | Siemens NH-2-400 | 400 | [4800.0, 120.0, 7.0, 0.1, 0.004] | 0 | 0 | [720.0, 1350.0, 2800.0, 6500.0, 15000.0] | 0 | 0
Siemens NH-2-425 | Siemens NH-2-425 | 425 | [4800.0, 120.0, 7.0, 0.1, 0.004] | 0 | 0 | [850.0, 1500.0, 3050.0, 7500.0, 16500.0] | 0 | 0
Siemens NH-2-630 | Siemens NH-2-630 | 630 | [4800.0, 120.0, 7.0, 0.1, 0.004] | 0 | 0 | [1200.0, 2000.0, 4800.0, 12000.0, 26000.0] | 0 | 0

## dtypes
| element | column | dtype
0 | bus | name | object
1 | bus | vn_kv | float64
2 | bus | type | object
3 | bus | zone | object
4 | bus | in_service | bool
5 | load | name | object
6 | load | bus | uint32
7 | load | p_mw | float64
8 | load | q_mvar | float64
9 | load | const_z_percent | float64
10 | load | const_i_percent | float64
11 | load | sn_mva | float64
12 | load | scaling | float64
13 | load | in_service | bool
14 | load | type | object
15 | ext_grid | name | object
16 | ext_grid | bus | uint32
17 | ext_grid | vm_pu | float64
18 | ext_grid | va_degree | float64
19 | ext_grid | slack_weight | float64
20 | ext_grid | in_service | bool
21 | line | name | object
22 | line | std_type | object
23 | line | from_bus | uint32
24 | line | to_bus | uint32
25 | line | length_km | float64
26 | line | r_ohm_per_km | float64
27 | line | x_ohm_per_km | float64
28 | line | c_nf_per_km | float64
29 | line | g_us_per_km | float64
30 | line | max_i_ka | float64
31 | line | df | float64
32 | line | parallel | uint32
33 | line | type | object
34 | line | in_service | bool
35 | trafo | name | object
36 | trafo | std_type | object
37 | trafo | hv_bus | uint32
38 | trafo | lv_bus | uint32
39 | trafo | sn_mva | float64
40 | trafo | vn_hv_kv | float64
41 | trafo | vn_lv_kv | float64
42 | trafo | vk_percent | float64
43 | trafo | vkr_percent | float64
44 | trafo | pfe_kw | float64
45 | trafo | i0_percent | float64
46 | trafo | shift_degree | float64
47 | trafo | tap_side | object
48 | trafo | tap_neutral | int32
49 | trafo | tap_min | int32
50 | trafo | tap_max | int32
51 | trafo | tap_step_percent | float64
52 | trafo | tap_step_degree | float64
53 | trafo | tap_pos | int32
54 | trafo | tap_phase_shifter | bool
55 | trafo | parallel | uint32
56 | trafo | df | float64
57 | trafo | in_service | bool
58 | line_geodata | coords | object
59 | bus_geodata | x | float64
60 | bus_geodata | y | float64
61 | bus_geodata | coords | object

## parameters
| version | format_version | converged | OPF_converged | name | f_hz | sn_mva
0 | 2.14.6 | 2.14.0 | FALSE | FALSE |  | 50 | 1