## bus
| name | vn_kv | type | zone | in_service
0 | bus_LV_6021-10_0_5_node_0 | 0.4 | n |  | TRUE
1 | bus_LV_6021-10_0_5_node_1 | 0.4 | n |  | TRUE
2 | bus_LV_6021-10_0_5_node_3 | 0.4 | n |  | TRUE
3 | bus_LV_6021-10_0_5_node_79 | 0.4 | n |  | TRUE
4 | bus_LV_6021-10_0_5_node_4 | 0.4 | n |  | TRUE
5 | bus_LV_6021-10_0_5_node_74 | 0.4 | n |  | TRUE
6 | bus_LV_6021-10_0_5_node_72 | 0.4 | n |  | TRUE
7 | bus_LV_6021-10_0_5_node_62 | 0.4 | n |  | TRUE
8 | bus_LV_6021-10_0_5_node_86 | 0.4 | n |  | TRUE
9 | bus_LV_6021-10_0_5_node_87 | 0.4 | n |  | TRUE
10 | bus_LV_6021-10_0_5_node_73 | 0.4 | n |  | TRUE
11 | bus_LV_6021-10_0_5_node_5 | 0.4 | n |  | TRUE
12 | bus_LV_6021-10_0_5_node_7 | 0.4 | n |  | TRUE
13 | bus_LV_6021-10_0_5_node_6 | 0.4 | n |  | TRUE
14 | bus_LV_6021-10_0_5_node_8 | 0.4 | n |  | TRUE
15 | bus_LV_6021-10_0_5_node_10 | 0.4 | n |  | TRUE
16 | bus_LV_6021-10_0_5_node_30 | 0.4 | n |  | TRUE
17 | bus_LV_6021-10_0_5_node_9 | 0.4 | n |  | TRUE
18 | bus_LV_6021-10_0_5_node_16 | 0.4 | n |  | TRUE
19 | bus_LV_6021-10_0_5_node_39 | 0.4 | n |  | TRUE
20 | bus_LV_6021-10_0_5_node_32 | 0.4 | n |  | TRUE
21 | bus_LV_6021-10_0_5_node_29 | 0.4 | n |  | TRUE
22 | bus_LV_6021-10_0_5_node_17 | 0.4 | n |  | TRUE
23 | bus_LV_6021-10_0_5_node_53 | 0.4 | n |  | TRUE
24 | bus_LV_6021-10_0_5_node_50 | 0.4 | n |  | TRUE
25 | bus_LV_6021-10_0_5_node_37 | 0.4 | n |  | TRUE
26 | bus_LV_6021-10_0_5_node_11 | 0.4 | n |  | TRUE
27 | bus_LV_6021-10_0_5_node_12 | 0.4 | n |  | TRUE
28 | bus_LV_6021-10_0_5_node_13 | 0.4 | n |  | TRUE
29 | bus_LV_6021-10_0_5_node_14 | 0.4 | n |  | TRUE
30 | bus_LV_6021-10_0_5_node_15 | 0.4 | n |  | TRUE
31 | bus_LV_6021-10_0_5_node_46 | 0.4 | n |  | TRUE
32 | bus_LV_6021-10_0_5_node_47 | 0.4 | n |  | TRUE
33 | bus_LV_6021-10_0_5_node_56 | 0.4 | n |  | TRUE
34 | bus_LV_6021-10_0_5_node_40 | 0.4 | n |  | TRUE
35 | bus_LV_6021-10_0_5_node_18 | 0.4 | n |  | TRUE
36 | bus_LV_6021-10_0_5_node_19 | 0.4 | n |  | TRUE
37 | bus_LV_6021-10_0_5_node_20 | 0.4 | n |  | TRUE
38 | bus_LV_6021-10_0_5_node_21 | 0.4 | n |  | TRUE
39 | bus_LV_6021-10_0_5_node_22 | 0.4 | n |  | TRUE
40 | bus_LV_6021-10_0_5_node_23 | 0.4 | n |  | TRUE
41 | bus_LV_6021-10_0_5_node_24 | 0.4 | n |  | TRUE
42 | bus_LV_6021-10_0_5_node_25 | 0.4 | n |  | TRUE
43 | bus_LV_6021-10_0_5_node_65 | 0.4 | n |  | TRUE
44 | bus_LV_6021-10_0_5_node_75 | 0.4 | n |  | TRUE
45 | bus_LV_6021-10_0_5_node_49 | 0.4 | n |  | TRUE
46 | bus_LV_6021-10_0_5_node_44 | 0.4 | n |  | TRUE
47 | bus_LV_6021-10_0_5_node_45 | 0.4 | n |  | TRUE
48 | bus_LV_6021-10_0_5_node_41 | 0.4 | n |  | TRUE
49 | bus_LV_6021-10_0_5_node_61 | 0.4 | n |  | TRUE
50 | bus_LV_6021-10_0_5_node_66 | 0.4 | n |  | TRUE
51 | bus_LV_6021-10_0_5_node_67 | 0.4 | n |  | TRUE
52 | bus_LV_6021-10_0_5_node_57 | 0.4 | n |  | TRUE
53 | bus_LV_6021-10_0_5_node_48 | 0.4 | n |  | TRUE
54 | bus_LV_6021-10_0_5_node_89 | 0.4 | n |  | TRUE
55 | bus_LV_6021-10_0_5_node_93 | 0.4 | n |  | TRUE
56 | bus_LV_6021-10_0_5_node_78 | 0.4 | n |  | TRUE
57 | bus_LV_6021-10_0_5_node_42 | 0.4 | n |  | TRUE
58 | bus_LV_6021-10_0_5_node_59 | 0.4 | n |  | TRUE
59 | bus_LV_6021-10_0_5_node_26 | 0.4 | n |  | TRUE
60 | bus_LV_6021-10_0_5_node_27 | 0.4 | n |  | TRUE
61 | bus_LV_6021-10_0_5_node_28 | 0.4 | n |  | TRUE
62 | bus_LV_6021-10_0_5_node_31 | 0.4 | n |  | TRUE
63 | bus_LV_6021-10_0_5_node_33 | 0.4 | n |  | TRUE
64 | bus_LV_6021-10_0_5_node_34 | 0.4 | n |  | TRUE
65 | bus_LV_6021-10_0_5_node_35 | 0.4 | n |  | TRUE
66 | bus_LV_6021-10_0_5_node_68 | 0.4 | n |  | TRUE
67 | bus_LV_6021-10_0_5_node_63 | 0.4 | n |  | TRUE
68 | bus_LV_6021-10_0_5_node_64 | 0.4 | n |  | TRUE
69 | bus_LV_6021-10_0_5_node_36 | 0.4 | n |  | TRUE
70 | bus_LV_6021-10_0_5_node_38 | 0.4 | n |  | TRUE
71 | bus_LV_6021-10_0_5_node_54 | 0.4 | n |  | TRUE
72 | bus_LV_6021-10_0_5_node_77 | 0.4 | n |  | TRUE
73 | bus_LV_6021-10_0_5_node_51 | 0.4 | n |  | TRUE
74 | bus_LV_6021-10_0_5_node_55 | 0.4 | n |  | TRUE
75 | bus_LV_6021-10_0_5_node_43 | 0.4 | n |  | TRUE
76 | bus_LV_6021-10_0_5_node_52 | 0.4 | n |  | TRUE
77 | bus_LV_6021-10_0_5_node_58 | 0.4 | n |  | TRUE
78 | bus_LV_6021-10_0_5_node_88 | 0.4 | n |  | TRUE
79 | bus_LV_6021-10_0_5_node_80 | 0.4 | n |  | TRUE
80 | bus_LV_6021-10_0_5_node_76 | 0.4 | n |  | TRUE
81 | bus_LV_6021-10_0_5_node_69 | 0.4 | n |  | TRUE
82 | bus_LV_6021-10_0_5_node_70 | 0.4 | n |  | TRUE
83 | bus_LV_6021-10_0_5_node_81 | 0.4 | n |  | TRUE
84 | bus_LV_6021-10_0_5_node_82 | 0.4 | n |  | TRUE
85 | bus_LV_6021-10_0_5_node_71 | 0.4 | n |  | TRUE
86 | bus_LV_6021-10_0_5_node_85 | 0.4 | n |  | TRUE
87 | bus_LV_6021-10_0_5_node_83 | 0.4 | n |  | TRUE
88 | bus_LV_6021-10_0_5_node_84 | 0.4 | n |  | TRUE
89 | bus_LV_6021-10_0_5_node_90 | 0.4 | n |  | TRUE
90 | bus_LV_6021-10_0_5_node_91 | 0.4 | n |  | TRUE
91 | bus_LV_6021-10_0_5_node_92 | 0.4 | n |  | TRUE
92 | bus_MV_91_1_node_87 | 20 | n |  | TRUE

## load
| name | bus | p_mw | q_mvar | const_z_percent | const_i_percent | sn_mva | scaling | in_service | type
0 | LV_6021-10_0_5_load_0 | 0 | 0.0068483 | 0.0017163 | 0 | 0 |  | 1 | TRUE | wye
1 | LV_6021-10_0_5_load_1 | 1 | 0.0027554 | 0.00069058 | 0 | 0 |  | 1 | TRUE | wye
2 | LV_6021-10_0_5_load_3 | 2 | 0.0060727 | 0.001522 | 0 | 0 |  | 1 | TRUE | wye
3 | LV_6021-10_0_5_load_79 | 3 | 0.0016127 | 0.00040419 | 0 | 0 |  | 1 | TRUE | wye
4 | LV_6021-10_0_5_load_72 | 6 | 0.0048582 | 0.0012176 | 0 | 0 |  | 1 | TRUE | wye
5 | LV_6021-10_0_5_load_87 | 9 | 0.0023162 | 0.00058051 | 0 | 0 |  | 1 | TRUE | wye
6 | LV_6021-10_0_5_load_73 | 10 | 0.0042871 | 0.0010745 | 0 | 0 |  | 1 | TRUE | wye
7 | LV_6021-10_0_5_load_5 | 11 | 0.0090672 | 0.0022725 | 0 | 0 |  | 1 | TRUE | wye
8 | LV_6021-10_0_5_load_6 | 13 | 0.0065047 | 0.0016302 | 0 | 0 |  | 1 | TRUE | wye
9 | LV_6021-10_0_5_load_8 | 14 | 0.012727 | 0.0031898 | 0 | 0 |  | 1 | TRUE | wye
10 | LV_6021-10_0_5_load_10 | 15 | 0.0081272 | 0.0020369 | 0 | 0 |  | 1 | TRUE | wye
11 | LV_6021-10_0_5_load_9 | 17 | 0.0045848 | 0.0011491 | 0 | 0 |  | 1 | TRUE | wye
12 | LV_6021-10_0_5_load_32 | 20 | 0.0033075 | 0.00082895 | 0 | 0 |  | 1 | TRUE | wye
13 | LV_6021-10_0_5_load_29 | 21 | 0.0073655 | 0.001846 | 0 | 0 |  | 1 | TRUE | wye
14 | LV_6021-10_0_5_load_53 | 23 | 0.0022398 | 0.00056134 | 0 | 0 |  | 1 | TRUE | wye
15 | LV_6021-10_0_5_load_50 | 24 | 0.010523 | 0.0026374 | 0 | 0 |  | 1 | TRUE | wye
16 | LV_6021-10_0_5_load_37 | 25 | 0.0067428 | 0.0016899 | 0 | 0 |  | 1 | TRUE | wye
17 | LV_6021-10_0_5_load_11 | 26 | 0.0021175 | 0.0005307 | 0 | 0 |  | 1 | TRUE | wye
18 | LV_6021-10_0_5_load_12 | 27 | 0.017711 | 0.0044388 | 0 | 0 |  | 1 | TRUE | wye
19 | LV_6021-10_0_5_load_14 | 29 | 0.0077381 | 0.0019394 | 0 | 0 |  | 1 | TRUE | wye
20 | LV_6021-10_0_5_load_46 | 31 | 0.0023543 | 0.00059005 | 0 | 0 |  | 1 | TRUE | wye
21 | LV_6021-10_0_5_load_47 | 32 | 0.0016476 | 0.00041293 | 0 | 0 |  | 1 | TRUE | wye
22 | LV_6021-10_0_5_load_56 | 33 | 0.0059096 | 0.0014811 | 0 | 0 |  | 1 | TRUE | wye
23 | LV_6021-10_0_5_load_18 | 35 | 0.0045756 | 0.0011468 | 0 | 0 |  | 1 | TRUE | wye
24 | LV_6021-10_0_5_load_21 | 38 | 0.0027769 | 0.00069594 | 0 | 0 |  | 1 | TRUE | wye
25 | LV_6021-10_0_5_load_22 | 39 | 0.0049387 | 0.0012378 | 0 | 0 |  | 1 | TRUE | wye
26 | LV_6021-10_0_5_load_23 | 40 | 0.008546 | 0.0021418 | 0 | 0 |  | 1 | TRUE | wye
27 | LV_6021-10_0_5_load_25 | 42 | 0.0095652 | 0.0023973 | 0 | 0 |  | 1 | TRUE | wye
28 | LV_6021-10_0_5_load_75 | 44 | 0.0026872 | 0.00067349 | 0 | 0 |  | 1 | TRUE | wye
29 | LV_6021-10_0_5_load_45 | 47 | 0.0076028 | 0.0019054 | 0 | 0 |  | 1 | TRUE | wye
30 | LV_6021-10_0_5_load_41 | 48 | 0.0039961 | 0.0010015 | 0 | 0 |  | 1 | TRUE | wye
31 | LV_6021-10_0_5_load_66 | 50 | 0.0038608 | 0.00096761 | 0 | 0 |  | 1 | TRUE | wye
32 | LV_6021-10_0_5_load_67 | 51 | 0.0035146 | 0.00088083 | 0 | 0 |  | 1 | TRUE | wye
33 | LV_6021-10_0_5_load_57 | 52 | 0.0056409 | 0.0014137 | 0 | 0 |  | 1 | TRUE | wye
34 | LV_6021-10_0_5_load_48 | 53 | 0.0028888 | 0.00072399 | 0 | 0 |  | 1 | TRUE | wye
35 | LV_6021-10_0_5_load_89 | 54 | 0.0056128 | 0.0014067 | 0 | 0 |  | 1 | TRUE | wye
36 | LV_6021-10_0_5_load_93 | 55 | 0.0055139 | 0.0013819 | 0 | 0 |  | 1 | TRUE | wye
37 | LV_6021-10_0_5_load_78 | 56 | 0.016656 | 0.0041743 | 0 | 0 |  | 1 | TRUE | wye
38 | LV_6021-10_0_5_load_42 | 57 | 0.008899 | 0.0022303 | 0 | 0 |  | 1 | TRUE | wye
39 | LV_6021-10_0_5_load_59 | 58 | 0.0064095 | 0.0016064 | 0 | 0 |  | 1 | TRUE | wye
40 | LV_6021-10_0_5_load_26 | 59 | 0.002748 | 0.00068871 | 0 | 0 |  | 1 | TRUE | wye
41 | LV_6021-10_0_5_load_27 | 60 | 0.0056572 | 0.0014178 | 0 | 0 |  | 1 | TRUE | wye
42 | LV_6021-10_0_5_load_28 | 61 | 0.0073162 | 0.0018336 | 0 | 0 |  | 1 | TRUE | wye
43 | LV_6021-10_0_5_load_33 | 63 | 0.0045013 | 0.0011281 | 0 | 0 |  | 1 | TRUE | wye
44 | LV_6021-10_0_5_load_34 | 64 | 0.00854 | 0.0021403 | 0 | 0 |  | 1 | TRUE | wye
45 | LV_6021-10_0_5_load_35 | 65 | 0.012949 | 0.0032453 | 0 | 0 |  | 1 | TRUE | wye
46 | LV_6021-10_0_5_load_63 | 67 | 0.013219 | 0.0033131 | 0 | 0 |  | 1 | TRUE | wye
47 | LV_6021-10_0_5_load_36 | 69 | 0.0052013 | 0.0013036 | 0 | 0 |  | 1 | TRUE | wye
48 | LV_6021-10_0_5_load_38 | 70 | 0.0051915 | 0.0013011 | 0 | 0 |  | 1 | TRUE | wye
49 | LV_6021-10_0_5_load_54 | 71 | 0.0097893 | 0.0024534 | 0 | 0 |  | 1 | TRUE | wye
50 | LV_6021-10_0_5_load_77 | 72 | 0.0068024 | 0.0017048 | 0 | 0 |  | 1 | TRUE | wye
51 | LV_6021-10_0_5_load_51 | 73 | 0.011561 | 0.0028974 | 0 | 0 |  | 1 | TRUE | wye
52 | LV_6021-10_0_5_load_55 | 74 | 0.0096768 | 0.0024252 | 0 | 0 |  | 1 | TRUE | wye
53 | LV_6021-10_0_5_load_43 | 75 | 0.0072591 | 0.0018193 | 0 | 0 |  | 1 | TRUE | wye
54 | LV_6021-10_0_5_load_58 | 77 | 0.016635 | 0.004169 | 0 | 0 |  | 1 | TRUE | wye
55 | LV_6021-10_0_5_load_88 | 78 | 0.005161 | 0.0012935 | 0 | 0 |  | 1 | TRUE | wye
56 | LV_6021-10_0_5_load_80 | 79 | 0.013092 | 0.0032812 | 0 | 0 |  | 1 | TRUE | wye
57 | LV_6021-10_0_5_load_76 | 80 | 0.0032063 | 0.00080357 | 0 | 0 |  | 1 | TRUE | wye
58 | LV_6021-10_0_5_load_69 | 81 | 0.0084325 | 0.0021134 | 0 | 0 |  | 1 | TRUE | wye
59 | LV_6021-10_0_5_load_70 | 82 | 0.013299 | 0.0033331 | 0 | 0 |  | 1 | TRUE | wye
60 | LV_6021-10_0_5_load_81 | 83 | 0.0025771 | 0.00064589 | 0 | 0 |  | 1 | TRUE | wye
61 | LV_6021-10_0_5_load_82 | 84 | 0.0030409 | 0.00076212 | 0 | 0 |  | 1 | TRUE | wye
62 | LV_6021-10_0_5_load_71 | 85 | 0.0031745 | 0.00079561 | 0 | 0 |  | 1 | TRUE | wye
63 | LV_6021-10_0_5_load_85 | 86 | 0.0026894 | 0.00067402 | 0 | 0 |  | 1 | TRUE | wye
64 | LV_6021-10_0_5_load_83 | 87 | 0.0030483 | 0.00076397 | 0 | 0 |  | 1 | TRUE | wye
65 | LV_6021-10_0_5_load_84 | 88 | 0.0043964 | 0.0011018 | 0 | 0 |  | 1 | TRUE | wye
66 | LV_6021-10_0_5_load_90 | 89 | 0.0029715 | 0.00074473 | 0 | 0 |  | 1 | TRUE | wye
67 | LV_6021-10_0_5_load_91 | 90 | 0.0028998 | 0.00072676 | 0 | 0 |  | 1 | TRUE | wye
68 | LV_6021-10_0_5_load_92 | 91 | 0.0049014 | 0.0012284 | 0 | 0 |  | 1 | TRUE | wye

## ext_grid
| name | bus | vm_pu | va_degree | slack_weight | in_service
0 |  | 42 | 1 | 0 | 1 | TRUE

## line
| name | std_type | from_bus | to_bus | length_km | r_ohm_per_km | x_ohm_per_km | c_nf_per_km | g_us_per_km | max_i_ka | df | parallel | type | in_service
0 | LV_6021-10_0_5_line_0 |  | 0 | 1 | 0.030724 | 0.125 | 0.08 | 261 | 0 | 0.364 | 1 | 1 | cs | TRUE
1 | LV_6021-10_0_5_line_1 |  | 1 | 2 | 0.001311 | 0.125 | 0.08 | 261 | 0 | 0.364 | 1 | 1 | cs | TRUE
2 | LV_6021-10_0_5_line_2 |  | 2 | 3 | 0.02281 | 0.125 | 0.08 | 261 | 0 | 0.364 | 1 | 1 | cs | TRUE
3 | LV_6021-10_0_5_line_3 |  | 3 | 7 | 0.031718 | 0.125 | 0.08 | 261 | 0 | 0.364 | 1 | 1 | cs | TRUE
4 | LV_6021-10_0_5_line_4 |  | 4 | 5 | 0.071173 | 0.125 | 0.08 | 261 | 0 | 0.364 | 1 | 1 | cs | TRUE
5 | LV_6021-10_0_5_line_5 |  | 4 | 6 | 0.058549 | 0.125 | 0.08 | 261 | 0 | 0.364 | 1 | 1 | cs | TRUE
6 | LV_6021-10_0_5_line_6 |  | 5 | 8 | 0.0397 | 0.125 | 0.08 | 261 | 0 | 0.364 | 1 | 1 | cs | TRUE
7 | LV_6021-10_0_5_line_7 |  | 5 | 9 | 0.030081 | 0.125 | 0.08 | 261 | 0 | 0.364 | 1 | 1 | cs | TRUE
8 | LV_6021-10_0_5_line_8 |  | 6 | 10 | 0.00042142 | 0.125 | 0.08 | 261 | 0 | 0.364 | 1 | 1 | cs | TRUE
9 | LV_6021-10_0_5_line_9 |  | 7 | 64 | 0.023112 | 0.125 | 0.08 | 261 | 0 | 0.364 | 1 | 1 | cs | TRUE
10 | LV_6021-10_0_5_line_10 |  | 8 | 86 | 0.028944 | 0.125 | 0.08 | 261 | 0 | 0.364 | 1 | 1 | cs | TRUE
11 | LV_6021-10_0_5_line_11 |  | 10 | 50 | 0.019282 | 0.125 | 0.08 | 261 | 0 | 0.364 | 1 | 1 | cs | TRUE
12 | LV_6021-10_0_5_line_12 |  | 11 | 12 | 0.01933 | 0.125 | 0.08 | 261 | 0 | 0.364 | 1 | 1 | cs | TRUE
13 | LV_6021-10_0_5_line_13 |  | 12 | 15 | 0.019599 | 0.125 | 0.08 | 261 | 0 | 0.364 | 1 | 1 | cs | TRUE
14 | LV_6021-10_0_5_line_14 |  | 13 | 14 | 0.038101 | 0.125 | 0.08 | 261 | 0 | 0.364 | 1 | 1 | cs | TRUE
15 | LV_6021-10_0_5_line_15 |  | 14 | 16 | 0.023857 | 0.125 | 0.08 | 261 | 0 | 0.364 | 1 | 1 | cs | TRUE
16 | LV_6021-10_0_5_line_16 |  | 15 | 19 | 0.020902 | 0.125 | 0.08 | 261 | 0 | 0.364 | 1 | 1 | cs | TRUE
17 | LV_6021-10_0_5_line_17 |  | 16 | 20 | 0.034053 | 0.125 | 0.08 | 261 | 0 | 0.364 | 1 | 1 | cs | TRUE
18 | LV_6021-10_0_5_line_18 |  | 16 | 21 | 0.043596 | 0.125 | 0.08 | 261 | 0 | 0.364 | 1 | 1 | cs | TRUE
19 | LV_6021-10_0_5_line_19 |  | 17 | 18 | 0.061254 | 0.125 | 0.08 | 261 | 0 | 0.364 | 1 | 1 | cs | TRUE
20 | LV_6021-10_0_5_line_20 |  | 18 | 22 | 0.028436 | 0.125 | 0.08 | 261 | 0 | 0.364 | 1 | 1 | cs | TRUE
21 | LV_6021-10_0_5_line_21 |  | 19 | 23 | 0.016171 | 0.125 | 0.08 | 261 | 0 | 0.364 | 1 | 1 | cs | TRUE
22 | LV_6021-10_0_5_line_22 |  | 19 | 24 | 0.033043 | 0.125 | 0.08 | 261 | 0 | 0.364 | 1 | 2 | cs | TRUE
23 | LV_6021-10_0_5_line_23 |  | 19 | 25 | 0.016079 | 0.125 | 0.08 | 261 | 0 | 0.364 | 1 | 1 | cs | TRUE
24 | LV_6021-10_0_5_line_24 |  | 21 | 62 | 0.01917 | 0.125 | 0.08 | 261 | 0 | 0.364 | 1 | 1 | cs | TRUE
25 | LV_6021-10_0_5_line_25 |  | 22 | 33 | 0.045612 | 0.125 | 0.08 | 261 | 0 | 0.364 | 1 | 1 | cs | TRUE
26 | LV_6021-10_0_5_line_26 |  | 23 | 72 | 0.0041116 | 0.125 | 0.08 | 261 | 0 | 0.364 | 1 | 1 | cs | TRUE
27 | LV_6021-10_0_5_line_27 |  | 24 | 73 | 0.025063 | 0.125 | 0.08 | 261 | 0 | 0.364 | 1 | 4 | cs | TRUE
28 | LV_6021-10_0_5_line_28 |  | 25 | 69 | 0.03692 | 0.125 | 0.08 | 261 | 0 | 0.364 | 1 | 1 | cs | TRUE
29 | LV_6021-10_0_5_line_29 |  | 26 | 27 | 0.018746 | 0.125 | 0.08 | 261 | 0 | 0.364 | 1 | 1 | cs | TRUE
30 | LV_6021-10_0_5_line_30 |  | 26 | 28 | 0.010058 | 0.125 | 0.08 | 261 | 0 | 0.364 | 1 | 1 | cs | TRUE
31 | LV_6021-10_0_5_line_31 |  | 27 | 29 | 0.0026534 | 0.125 | 0.08 | 261 | 0 | 0.364 | 1 | 1 | cs | TRUE
32 | LV_6021-10_0_5_line_32 |  | 28 | 30 | 0.01382 | 0.125 | 0.08 | 261 | 0 | 0.364 | 1 | 1 | cs | TRUE
33 | LV_6021-10_0_5_line_33 |  | 30 | 31 | 0.040591 | 0.125 | 0.08 | 261 | 0 | 0.364 | 1 | 1 | cs | TRUE
34 | LV_6021-10_0_5_line_34 |  | 31 | 32 | 0.00035585 | 0.125 | 0.08 | 261 | 0 | 0.364 | 1 | 1 | cs | TRUE
35 | LV_6021-10_0_5_line_35 |  | 32 | 53 | 0.035196 | 0.125 | 0.08 | 261 | 0 | 0.364 | 1 | 1 | cs | TRUE
36 | LV_6021-10_0_5_line_36 |  | 33 | 34 | 0.021826 | 0.125 | 0.08 | 261 | 0 | 0.364 | 1 | 1 | cs | TRUE
37 | LV_6021-10_0_5_line_37 |  | 34 | 71 | 0.014035 | 0.125 | 0.08 | 261 | 0 | 0.364 | 1 | 1 | cs | TRUE
38 | LV_6021-10_0_5_line_38 |  | 34 | 70 | 0.020214 | 0.125 | 0.08 | 261 | 0 | 0.364 | 1 | 1 | cs | TRUE
39 | LV_6021-10_0_5_line_39 |  | 35 | 36 | 0.050553 | 0.125 | 0.08 | 261 | 0 | 0.364 | 1 | 1 | cs | TRUE
40 | LV_6021-10_0_5_line_40 |  | 35 | 37 | 0.029859 | 0.125 | 0.08 | 261 | 0 | 0.364 | 1 | 1 | cs | TRUE
41 | LV_6021-10_0_5_line_41 |  | 36 | 38 | 0.014761 | 0.125 | 0.08 | 261 | 0 | 0.364 | 1 | 1 | cs | TRUE
42 | LV_6021-10_0_5_line_42 |  | 36 | 39 | 0.015187 | 0.125 | 0.08 | 261 | 0 | 0.364 | 1 | 1 | cs | TRUE
43 | LV_6021-10_0_5_line_43 |  | 36 | 40 | 0.024008 | 0.125 | 0.08 | 261 | 0 | 0.364 | 1 | 1 | cs | TRUE
44 | LV_6021-10_0_5_line_44 |  | 37 | 41 | 0.038141 | 0.125 | 0.08 | 261 | 0 | 0.364 | 1 | 4 | cs | TRUE
45 | LV_6021-10_0_5_line_45 |  | 37 | 42 | 0.021302 | 0.125 | 0.08 | 261 | 0 | 0.364 | 1 | 4 | cs | TRUE
46 | LV_6021-10_0_5_line_46 |  | 38 | 43 | 0.037472 | 0.125 | 0.08 | 261 | 0 | 0.364 | 1 | 1 | cs | TRUE
47 | LV_6021-10_0_5_line_47 |  | 39 | 44 | 0.015031 | 0.125 | 0.08 | 261 | 0 | 0.364 | 1 | 1 | cs | TRUE
48 | LV_6021-10_0_5_line_48 |  | 40 | 45 | 0.025672 | 0.125 | 0.08 | 261 | 0 | 0.364 | 1 | 1 | cs | TRUE
49 | LV_6021-10_0_5_line_49 |  | 41 | 46 | 0.086667 | 0.125 | 0.08 | 261 | 0 | 0.364 | 1 | 1 | cs | TRUE
50 | LV_6021-10_0_5_line_50 |  | 41 | 47 | 0.032015 | 0.125 | 0.08 | 261 | 0 | 0.364 | 1 | 1 | cs | TRUE
51 | LV_6021-10_0_5_line_51 |  | 41 | 48 | 0.013832 | 0.125 | 0.08 | 261 | 0 | 0.364 | 1 | 4 | cs | TRUE
52 | LV_6021-10_0_5_line_52 |  | 42 | 49 | 0.026876 | 0.125 | 0.08 | 261 | 0 | 0.364 | 1 | 1 | cs | TRUE
53 | LV_6021-10_0_5_line_53 |  | 43 | 50 | 0.013963 | 0.125 | 0.08 | 261 | 0 | 0.364 | 1 | 1 | cs | TRUE
54 | LV_6021-10_0_5_line_54 |  | 43 | 51 | 0.043559 | 0.125 | 0.08 | 261 | 0 | 0.364 | 1 | 1 | cs | TRUE
55 | LV_6021-10_0_5_line_55 |  | 45 | 52 | 0.016825 | 0.125 | 0.08 | 261 | 0 | 0.364 | 1 | 1 | cs | TRUE
56 | LV_6021-10_0_5_line_56 |  | 45 | 53 | 0.0059217 | 0.125 | 0.08 | 261 | 0 | 0.364 | 1 | 1 | cs | TRUE
57 | LV_6021-10_0_5_line_57 |  | 46 | 54 | 0.013348 | 0.125 | 0.08 | 261 | 0 | 0.364 | 1 | 1 | cs | TRUE
58 | LV_6021-10_0_5_line_58 |  | 46 | 55 | 0.055804 | 0.125 | 0.08 | 261 | 0 | 0.364 | 1 | 1 | cs | TRUE
59 | LV_6021-10_0_5_line_59 |  | 47 | 56 | 0.024455 | 0.125 | 0.08 | 261 | 0 | 0.364 | 1 | 1 | cs | TRUE
60 | LV_6021-10_0_5_line_60 |  | 48 | 57 | 0.019974 | 0.125 | 0.08 | 261 | 0 | 0.364 | 1 | 4 | cs | TRUE
61 | LV_6021-10_0_5_line_61 |  | 49 | 58 | 0.0081483 | 0.125 | 0.08 | 261 | 0 | 0.364 | 1 | 1 | cs | TRUE
62 | LV_6021-10_0_5_line_62 |  | 51 | 83 | 0.0079806 | 0.125 | 0.08 | 261 | 0 | 0.364 | 1 | 1 | cs | TRUE
63 | LV_6021-10_0_5_line_63 |  | 52 | 79 | 0.028129 | 0.125 | 0.08 | 261 | 0 | 0.364 | 1 | 1 | cs | TRUE
64 | LV_6021-10_0_5_line_64 |  | 54 | 78 | 0.0019143 | 0.125 | 0.08 | 261 | 0 | 0.364 | 1 | 1 | cs | TRUE
65 | LV_6021-10_0_5_line_65 |  | 56 | 61 | 0.0068457 | 0.125 | 0.08 | 261 | 0 | 0.364 | 1 | 1 | cs | TRUE
66 | LV_6021-10_0_5_line_66 |  | 57 | 75 | 0.021753 | 0.125 | 0.08 | 261 | 0 | 0.364 | 1 | 4 | cs | TRUE
67 | LV_6021-10_0_5_line_67 |  | 59 | 60 | 0.021225 | 0.125 | 0.08 | 261 | 0 | 0.364 | 1 | 1 | cs | TRUE
68 | LV_6021-10_0_5_line_68 |  | 60 | 61 | 0.016966 | 0.125 | 0.08 | 261 | 0 | 0.364 | 1 | 1 | cs | TRUE
69 | LV_6021-10_0_5_line_69 |  | 62 | 63 | 0.019369 | 0.125 | 0.08 | 261 | 0 | 0.364 | 1 | 1 | cs | TRUE
70 | LV_6021-10_0_5_line_70 |  | 62 | 64 | 0.02339 | 0.125 | 0.08 | 261 | 0 | 0.364 | 1 | 1 | cs | TRUE
71 | LV_6021-10_0_5_line_71 |  | 62 | 65 | 0.089979 | 0.125 | 0.08 | 261 | 0 | 0.364 | 1 | 1 | cs | TRUE
72 | LV_6021-10_0_5_line_72 |  | 63 | 66 | 0.023066 | 0.125 | 0.08 | 261 | 0 | 0.364 | 1 | 1 | cs | TRUE
73 | LV_6021-10_0_5_line_73 |  | 66 | 67 | 0.028124 | 0.125 | 0.08 | 261 | 0 | 0.364 | 1 | 1 | cs | TRUE
74 | LV_6021-10_0_5_line_74 |  | 66 | 68 | 0.028648 | 0.125 | 0.08 | 261 | 0 | 0.364 | 1 | 1 | cs | TRUE
75 | LV_6021-10_0_5_line_75 |  | 68 | 81 | 0.008435 | 0.125 | 0.08 | 261 | 0 | 0.364 | 1 | 1 | cs | TRUE
76 | LV_6021-10_0_5_line_76 |  | 69 | 70 | 0.010758 | 0.125 | 0.08 | 261 | 0 | 0.364 | 1 | 1 | cs | TRUE
77 | LV_6021-10_0_5_line_77 |  | 71 | 74 | 0.037022 | 0.125 | 0.08 | 261 | 0 | 0.364 | 1 | 1 | cs | TRUE
78 | LV_6021-10_0_5_line_78 |  | 72 | 80 | 0.012031 | 0.125 | 0.08 | 261 | 0 | 0.364 | 1 | 1 | cs | TRUE
79 | LV_6021-10_0_5_line_79 |  | 73 | 76 | 0.0089489 | 0.125 | 0.08 | 261 | 0 | 0.364 | 1 | 4 | cs | TRUE
80 | LV_6021-10_0_5_line_80 |  | 75 | 76 | 0.017536 | 0.125 | 0.08 | 261 | 0 | 0.364 | 1 | 4 | cs | TRUE
81 | LV_6021-10_0_5_line_81 |  | 76 | 77 | 0.042489 | 0.125 | 0.08 | 261 | 0 | 0.364 | 1 | 1 | cs | TRUE
82 | LV_6021-10_0_5_line_82 |  | 78 | 89 | 0.020282 | 0.125 | 0.08 | 261 | 0 | 0.364 | 1 | 1 | cs | TRUE
83 | LV_6021-10_0_5_line_83 |  | 80 | 85 | 0.011412 | 0.125 | 0.08 | 261 | 0 | 0.364 | 1 | 1 | cs | TRUE
84 | LV_6021-10_0_5_line_84 |  | 81 | 82 | 0.0093463 | 0.125 | 0.08 | 261 | 0 | 0.364 | 1 | 1 | cs | TRUE
85 | LV_6021-10_0_5_line_85 |  | 82 | 85 | 0.019706 | 0.125 | 0.08 | 261 | 0 | 0.364 | 1 | 1 | cs | TRUE
86 | LV_6021-10_0_5_line_86 |  | 83 | 84 | 0.041348 | 0.125 | 0.08 | 261 | 0 | 0.364 | 1 | 1 | cs | TRUE
87 | LV_6021-10_0_5_line_87 |  | 84 | 87 | 0.02871 | 0.125 | 0.08 | 261 | 0 | 0.364 | 1 | 1 | cs | TRUE
88 | LV_6021-10_0_5_line_88 |  | 87 | 88 | 0.0021589 | 0.125 | 0.08 | 261 | 0 | 0.364 | 1 | 1 | cs | TRUE
89 | LV_6021-10_0_5_line_89 |  | 89 | 90 | 0.00071207 | 0.125 | 0.08 | 261 | 0 | 0.364 | 1 | 1 | cs | TRUE
90 | LV_6021-10_0_5_line_90 |  | 90 | 91 | 0.0019683 | 0.125 | 0.08 | 261 | 0 | 0.364 | 1 | 1 | cs | TRUE

## trafo
| name | std_type | hv_bus | lv_bus | sn_mva | vn_hv_kv | vn_lv_kv | vk_percent | vkr_percent | pfe_kw | i0_percent | shift_degree | tap_side | tap_neutral | tap_min | tap_max | tap_step_percent | tap_step_degree | tap_pos | tap_phase_shifter | parallel | df | in_service
0 | LV_6021-10_0_5_trafo_25 | 0.63 MVA 20/0.4 kV | 92 | 42 | 0.63 | 20 | 0.4 | 6 | 1.206 | 1.65 | 0.2619 | 150 | hv | 0 | -2 | 2 | 2.5 | 0 | 0 | FALSE | 1 | 1 | TRUE

## line_geodata
| x0 | y0 | x1 | y1 | x2 | y2 | x3 | y3 | x4 | y4
0 | 2586704.7382 | 1117675.8997 | 2586704.2206 | 1117676.7055 | 2586698.2297 | 1117686.2679 | 2586688.3428 | 1117701.8836
1 | 2586687.6415 | 1117702.9912 | 2586688.3428 | 1117701.8836
2 | 2586687.6415 | 1117702.9912 | 2586675.4397 | 1117722.2634
3 | 2586656.5981 | 1117747.7014 | 2586668.282 | 1117733.5685 | 2586675.4397 | 1117722.2634
4 | 2586674.3081 | 1117590.0734 | 2586615.4941 | 1117549.7506
5 | 2586674.3081 | 1117590.0734 | 2586646.0488 | 1117629.7222 | 2586639.9719 | 1117637.487
6 | 2586615.4941 | 1117549.7506 | 2586583.1435 | 1117526.6112
7 | 2586615.4941 | 1117549.7506 | 2586595.5821 | 1117572.2979
8 | 2586639.7122 | 1117637.8189 | 2586639.9719 | 1117637.487
9 | 2586656.5981 | 1117747.7014 | 2586672.2088 | 1117764.7448
10 | 2586583.1435 | 1117526.6112 | 2586566.101 | 1117550.0064
11 | 2586639.7122 | 1117637.8189 | 2586632.2963 | 1117647.2947 | 2586627.7326 | 1117652.9276
12 | 2586609.1764 | 1117925.7943 | 2586624.4134 | 1117913.899
13 | 2586609.1764 | 1117925.7943 | 2586597.2847 | 1117910.2151
14 | 2586711.2531 | 1117844.361 | 2586682.0376 | 1117868.8187
15 | 2586729.5462 | 1117829.0469 | 2586711.2531 | 1117844.361
16 | 2586584.6022 | 1117893.5999 | 2586597.2847 | 1117910.2151
17 | 2586729.5462 | 1117829.0469 | 2586756.0316 | 1117807.6426
18 | 2586729.5462 | 1117829.0469 | 2586700.6939 | 1117796.3641
19 | 2586486.7042 | 1118012.4773 | 2586503.8484 | 1118000.6108 | 2586517.1564 | 1117991.8322 | 2586537.2184 | 1117977.8376
20 | 2586486.7042 | 1118012.4773 | 2586468.4425 | 1117990.6409
21 | 2586584.6022 | 1117893.5999 | 2586595.0748 | 1117881.2783
22 | 2586584.6022 | 1117893.5999 | 2586566.1385 | 1117866.1963
23 | 2586584.6022 | 1117893.5999 | 2586572.0596 | 1117903.6613
24 | 2586688.0072 | 1117781.9932 | 2586700.6939 | 1117796.3641
25 | 2586468.4425 | 1117990.6409 | 2586484.8775 | 1117975.6522 | 2586495.1436 | 1117966.2912 | 2586502.5093 | 1117960.3312
26 | 2586597.7376 | 1117878.1455 | 2586595.0748 | 1117881.2783
27 | 2586566.1385 | 1117866.1963 | 2586552.1339 | 1117845.4109
28 | 2586572.0596 | 1117903.6613 | 2586556.2531 | 1117916.3409 | 2586543.4868 | 1117927.0394
29 | 2586461.8915 | 1117628.9691 | 2586451.6353 | 1117644.661
30 | 2586467.3943 | 1117620.5499 | 2586461.8915 | 1117628.9691
31 | 2586450.1836 | 1117646.8821 | 2586451.6353 | 1117644.661
32 | 2586478.4571 | 1117628.8736 | 2586467.3943 | 1117620.5499
33 | 2586478.4571 | 1117628.8736 | 2586510.8905 | 1117653.2804
34 | 2586510.8905 | 1117653.2804 | 2586511.1749 | 1117653.4943
35 | 2586511.1749 | 1117653.4943 | 2586539.2973 | 1117674.657
36 | 2586519.4783 | 1117946.6047 | 2586505.6277 | 1117957.808 | 2586502.5093 | 1117960.3312
37 | 2586519.4783 | 1117946.6047 | 2586510.2982 | 1117935.9883
38 | 2586519.4783 | 1117946.6047 | 2586535.1926 | 1117933.8894
39 | 2586585.9784 | 1117704.2924 | 2586554.0545 | 1117743.4901
40 | 2586542.444 | 1117770.1554 | 2586542.5669 | 1117762.996 | 2586545.655 | 1117756.5748 | 2586552.083 | 1117745.9108 | 2586554.0545 | 1117743.4901
41 | 2586585.9784 | 1117704.2924 | 2586595.3492 | 1117692.8875
42 | 2586585.9784 | 1117704.2924 | 2586599.0701 | 1117711.9903
43 | 2586585.9784 | 1117704.2924 | 2586580.2713 | 1117702.6043 | 2586572.2892 | 1117698.2089 | 2586564.987 | 1117693.0433
44 | 2586505.0553 | 1117778.2208 | 2586542.444 | 1117770.1554
45 | 2586542.444 | 1117770.1554 | 2586563.4041 | 1117766.3534
46 | 2586618.9428 | 1117663.7769 | 2586603.1267 | 1117683.4218 | 2586595.3492 | 1117692.8875
47 | 2586599.0701 | 1117711.9903 | 2586612.0276 | 1117719.6092
48 | 2586544.0289 | 1117678.2176 | 2586564.987 | 1117693.0433
49 | 2586505.0553 | 1117778.2208 | 2586474.4698 | 1117740.015 | 2586443.2119 | 1117718.6748
50 | 2586505.0553 | 1117778.2208 | 2586473.358 | 1117782.7221
51 | 2586505.0553 | 1117778.2208 | 2586513.0178 | 1117789.5309
52 | 2586589.849 | 1117761.5565 | 2586563.4041 | 1117766.3534
53 | 2586618.9428 | 1117663.7769 | 2586627.7326 | 1117652.9276
54 | 2586618.9428 | 1117663.7769 | 2586600.208 | 1117648.0998 | 2586592.4598 | 1117641.3248 | 2586585.9184 | 1117635.3815
55 | 2586544.0289 | 1117678.2176 | 2586533.8423 | 1117691.6086
56 | 2586544.0289 | 1117678.2176 | 2586539.2973 | 1117674.657
57 | 2586443.2119 | 1117718.6748 | 2586450.134 | 1117707.2619
58 | 2586443.2119 | 1117718.6748 | 2586388.0738 | 1117727.2701
59 | 2586473.358 | 1117782.7221 | 2586471.6491 | 1117782.9648 | 2586449.1463 | 1117786.1646
60 | 2586513.0178 | 1117789.5309 | 2586524.5164 | 1117805.8636
61 | 2586589.849 | 1117761.5565 | 2586597.8699 | 1117760.1209
62 | 2586585.9184 | 1117635.3815 | 2586580.0117 | 1117630.0149
63 | 2586516.8118 | 1117713.9962 | 2586533.8423 | 1117691.6086
64 | 2586451.1267 | 1117705.6251 | 2586450.134 | 1117707.2619
65 | 2586442.3688 | 1117787.1284 | 2586449.1463 | 1117786.1646
66 | 2586537.0386 | 1117823.6504 | 2586524.5164 | 1117805.8636
67 | 2586425.5714 | 1117789.517 | 2586410.4844 | 1117791.6623 | 2586404.5286 | 1117791.0587
68 | 2586425.5714 | 1117789.517 | 2586442.3688 | 1117787.1284
69 | 2586688.0072 | 1117781.9932 | 2586674.0417 | 1117795.4146
70 | 2586688.0072 | 1117781.9932 | 2586672.2088 | 1117764.7448
71 | 2586688.0072 | 1117781.9932 | 2586726.3834 | 1117745.6906 | 2586744.1173 | 1117727.6648 | 2586752.593 | 1117719.3603
72 | 2586657.4107 | 1117811.3976 | 2586674.0417 | 1117795.4146
73 | 2586657.4107 | 1117811.3976 | 2586640.8392 | 1117788.6743
74 | 2586657.4107 | 1117811.3976 | 2586641.5928 | 1117826.5957 | 2586637.1975 | 1117831.7191
75 | 2586637.1975 | 1117831.7191 | 2586631.7348 | 1117838.1462
76 | 2586535.1926 | 1117933.8894 | 2586538.6828 | 1117931.0652 | 2586543.4868 | 1117927.0394
77 | 2586510.2982 | 1117935.9883 | 2586497.2875 | 1117920.9418 | 2586492.6733 | 1117914.3712 | 2586486.6179 | 1117907.5767
78 | 2586605.529 | 1117868.9785 | 2586597.7376 | 1117878.1455
79 | 2586547.1335 | 1117837.9894 | 2586552.1339 | 1117845.4109
80 | 2586547.1335 | 1117837.9894 | 2586537.0386 | 1117823.6504
81 | 2586547.1335 | 1117837.9894 | 2586518.2168 | 1117869.1917
82 | 2586451.1267 | 1117705.6251 | 2586461.6443 | 1117688.2837
83 | 2586605.529 | 1117868.9785 | 2586612.9197 | 1117860.2831
84 | 2586631.7348 | 1117838.1462 | 2586625.6819 | 1117845.2678
85 | 2586612.9197 | 1117860.2831 | 2586625.6819 | 1117845.2678
86 | 2586549.258 | 1117602.3777 | 2586562.3615 | 1117613.9784 | 2586580.0117 | 1117630.0149
87 | 2586527.7615 | 1117583.3464 | 2586549.258 | 1117602.3777
88 | 2586527.7615 | 1117583.3464 | 2586526.145 | 1117581.9154
89 | 2586461.6443 | 1117688.2837 | 2586462.0136 | 1117687.6749
90 | 2586463.0344 | 1117685.9919 | 2586462.0136 | 1117687.6749

## bus_geodata
| x | y | coords
0 | 2586704.7382 | 1117675.8997
1 | 2586688.3428 | 1117701.8836
2 | 2586687.6415 | 1117702.9912
3 | 2586675.4397 | 1117722.2634
4 | 2586674.3081 | 1117590.0734
5 | 2586615.4941 | 1117549.7506
6 | 2586639.9719 | 1117637.487
7 | 2586656.5981 | 1117747.7014
8 | 2586583.1435 | 1117526.6112
9 | 2586595.5821 | 1117572.2979
10 | 2586639.7122 | 1117637.8189
11 | 2586624.4134 | 1117913.899
12 | 2586609.1764 | 1117925.7943
13 | 2586682.0376 | 1117868.8187
14 | 2586711.2531 | 1117844.361
15 | 2586597.2847 | 1117910.2151
16 | 2586729.5462 | 1117829.0469
17 | 2586537.2184 | 1117977.8376
18 | 2586486.7042 | 1118012.4773
19 | 2586584.6022 | 1117893.5999
20 | 2586756.0316 | 1117807.6426
21 | 2586700.6939 | 1117796.3641
22 | 2586468.4425 | 1117990.6409
23 | 2586595.0748 | 1117881.2783
24 | 2586566.1385 | 1117866.1963
25 | 2586572.0596 | 1117903.6613
26 | 2586461.8915 | 1117628.9691
27 | 2586451.6353 | 1117644.661
28 | 2586467.3943 | 1117620.5499
29 | 2586450.1836 | 1117646.8821
30 | 2586478.4571 | 1117628.8736
31 | 2586510.8905 | 1117653.2804
32 | 2586511.1749 | 1117653.4943
33 | 2586502.5093 | 1117960.3312
34 | 2586519.4783 | 1117946.6047
35 | 2586554.0545 | 1117743.4901
36 | 2586585.9784 | 1117704.2924
37 | 2586542.444 | 1117770.1554
38 | 2586595.3492 | 1117692.8875
39 | 2586599.0701 | 1117711.9903
40 | 2586564.987 | 1117693.0433
41 | 2586505.0553 | 1117778.2208
42 | 2586563.4041 | 1117766.3534
43 | 2586618.9428 | 1117663.7769
44 | 2586612.0276 | 1117719.6092
45 | 2586544.0289 | 1117678.2176
46 | 2586443.2119 | 1117718.6748
47 | 2586473.358 | 1117782.7221
48 | 2586513.0178 | 1117789.5309
49 | 2586589.849 | 1117761.5565
50 | 2586627.7326 | 1117652.9276
51 | 2586585.9184 | 1117635.3815
52 | 2586533.8423 | 1117691.6086
53 | 2586539.2973 | 1117674.657
54 | 2586450.134 | 1117707.2619
55 | 2586388.0738 | 1117727.2701
56 | 2586449.1463 | 1117786.1646
57 | 2586524.5164 | 1117805.8636
58 | 2586597.8699 | 1117760.1209
59 | 2586404.5286 | 1117791.0587
60 | 2586425.5714 | 1117789.517
61 | 2586442.3688 | 1117787.1284
62 | 2586688.0072 | 1117781.9932
63 | 2586674.0417 | 1117795.4146
64 | 2586672.2088 | 1117764.7448
65 | 2586752.593 | 1117719.3603
66 | 2586657.4107 | 1117811.3976
67 | 2586640.8392 | 1117788.6743
68 | 2586637.1975 | 1117831.7191
69 | 2586543.4868 | 1117927.0394
70 | 2586535.1926 | 1117933.8894
71 | 2586510.2982 | 1117935.9883
72 | 2586597.7376 | 1117878.1455
73 | 2586552.1339 | 1117845.4109
74 | 2586486.6179 | 1117907.5767
75 | 2586537.0386 | 1117823.6504
76 | 2586547.1335 | 1117837.9894
77 | 2586518.2168 | 1117869.1917
78 | 2586451.1267 | 1117705.6251
79 | 2586516.8118 | 1117713.9962
80 | 2586605.529 | 1117868.9785
81 | 2586631.7348 | 1117838.1462
82 | 2586625.6819 | 1117845.2678
83 | 2586580.0117 | 1117630.0149
84 | 2586549.258 | 1117602.3777
85 | 2586612.9196 | 1117860.2831
86 | 2586566.101 | 1117550.0064
87 | 2586527.7615 | 1117583.3464
88 | 2586526.145 | 1117581.9154
89 | 2586461.6443 | 1117688.2837
90 | 2586462.0136 | 1117687.6749
91 | 2586463.0344 | 1117685.9919
92 | 2586542.444 | 1117770.1554

## line_std_types
| c_nf_per_km | r_ohm_per_km | x_ohm_per_km | max_i_ka | type | q_mm2 | alpha | voltage_rating
NAYY 4x50 SE | 210 | 0.642 | 0.083 | 0.142 | cs | 50 | 0.00403 | LV
NAYY 4x120 SE | 264 | 0.225 | 0.08 | 0.242 | cs | 120 | 0.00403 | LV
NAYY 4x150 SE | 261 | 0.208 | 0.08 | 0.27 | cs | 150 | 0.00403 | LV
NA2XS2Y 1x95 RM/25 12/20 kV | 216 | 0.313 | 0.132 | 0.252 | cs | 95 | 0.00403 | MV
NA2XS2Y 1x185 RM/25 12/20 kV | 273 | 0.161 | 0.117 | 0.362 | cs | 185 | 0.00403 | MV
NA2XS2Y 1x240 RM/25 12/20 kV | 304 | 0.122 | 0.112 | 0.421 | cs | 240 | 0.00403 | MV
NA2XS2Y 1x95 RM/25 6/10 kV | 315 | 0.313 | 0.123 | 0.249 | cs | 95 | 0.00403 | MV
NA2XS2Y 1x185 RM/25 6/10 kV | 406 | 0.161 | 0.11 | 0.358 | cs | 185 | 0.00403 | MV
NA2XS2Y 1x240 RM/25 6/10 kV | 456 | 0.122 | 0.105 | 0.416 | cs | 240 | 0.00403 | MV
NA2XS2Y 1x150 RM/25 12/20 kV | 250 | 0.206 | 0.116 | 0.319 | cs | 150 | 0.00403 | MV
NA2XS2Y 1x120 RM/25 12/20 kV | 230 | 0.253 | 0.119 | 0.283 | cs | 120 | 0.00403 | MV
NA2XS2Y 1x70 RM/25 12/20 kV | 190 | 0.443 | 0.132 | 0.22 | cs | 70 | 0.00403 | MV
NA2XS2Y 1x150 RM/25 6/10 kV | 360 | 0.206 | 0.11 | 0.315 | cs | 150 | 0.00403 | MV
NA2XS2Y 1x120 RM/25 6/10 kV | 340 | 0.253 | 0.113 | 0.28 | cs | 120 | 0.00403 | MV
NA2XS2Y 1x70 RM/25 6/10 kV | 280 | 0.443 | 0.123 | 0.217 | cs | 70 | 0.00403 | MV
N2XS(FL)2Y 1x120 RM/35 64/110 kV | 112 | 0.153 | 0.166 | 0.366 | cs | 120 | 0.00393 | HV
N2XS(FL)2Y 1x185 RM/35 64/110 kV | 125 | 0.099 | 0.156 | 0.457 | cs | 185 | 0.00393 | HV
N2XS(FL)2Y 1x240 RM/35 64/110 kV | 135 | 0.075 | 0.149 | 0.526 | cs | 240 | 0.00393 | HV
N2XS(FL)2Y 1x300 RM/35 64/110 kV | 144 | 0.06 | 0.144 | 0.588 | cs | 300 | 0.00393 | HV
15-AL1/3-ST1A 0.4 | 11 | 1.8769 | 0.35 | 0.105 | ol | 16 | 0.00403 | LV
24-AL1/4-ST1A 0.4 | 11.25 | 1.2012 | 0.335 | 0.14 | ol | 24 | 0.00403 | LV
48-AL1/8-ST1A 0.4 | 12.2 | 0.5939 | 0.3 | 0.21 | ol | 48 | 0.00403 | LV
94-AL1/15-ST1A 0.4 | 13.2 | 0.306 | 0.29 | 0.35 | ol | 94 | 0.00403 | LV
34-AL1/6-ST1A 10.0 | 9.7 | 0.8342 | 0.36 | 0.17 | ol | 34 | 0.00403 | MV
48-AL1/8-ST1A 10.0 | 10.1 | 0.5939 | 0.35 | 0.21 | ol | 48 | 0.00403 | MV
70-AL1/11-ST1A 10.0 | 10.4 | 0.4132 | 0.339 | 0.29 | ol | 70 | 0.00403 | MV
94-AL1/15-ST1A 10.0 | 10.75 | 0.306 | 0.33 | 0.35 | ol | 94 | 0.00403 | MV
122-AL1/20-ST1A 10.0 | 11.1 | 0.2376 | 0.323 | 0.41 | ol | 122 | 0.00403 | MV
149-AL1/24-ST1A 10.0 | 11.25 | 0.194 | 0.315 | 0.47 | ol | 149 | 0.00403 | MV
34-AL1/6-ST1A 20.0 | 9.15 | 0.8342 | 0.382 | 0.17 | ol | 34 | 0.00403 | MV
48-AL1/8-ST1A 20.0 | 9.5 | 0.5939 | 0.372 | 0.21 | ol | 48 | 0.00403 | MV
70-AL1/11-ST1A 20.0 | 9.7 | 0.4132 | 0.36 | 0.29 | ol | 70 | 0.00403 | MV
94-AL1/15-ST1A 20.0 | 10 | 0.306 | 0.35 | 0.35 | ol | 94 | 0.00403 | MV
122-AL1/20-ST1A 20.0 | 10.3 | 0.2376 | 0.344 | 0.41 | ol | 122 | 0.00403 | MV
149-AL1/24-ST1A 20.0 | 10.5 | 0.194 | 0.337 | 0.47 | ol | 149 | 0.00403 | MV
184-AL1/30-ST1A 20.0 | 10.75 | 0.1571 | 0.33 | 0.535 | ol | 184 | 0.00403 | MV
243-AL1/39-ST1A 20.0 | 11 | 0.1188 | 0.32 | 0.645 | ol | 243 | 0.00403 | MV
48-AL1/8-ST1A 110.0 | 8 | 0.5939 | 0.46 | 0.21 | ol | 48 | 0.00403 | HV
70-AL1/11-ST1A 110.0 | 8.4 | 0.4132 | 0.45 | 0.29 | ol | 70 | 0.00403 | HV
94-AL1/15-ST1A 110.0 | 8.65 | 0.306 | 0.44 | 0.35 | ol | 94 | 0.00403 | HV
122-AL1/20-ST1A 110.0 | 8.5 | 0.2376 | 0.43 | 0.41 | ol | 122 | 0.00403 | HV
149-AL1/24-ST1A 110.0 | 8.75 | 0.194 | 0.41 | 0.47 | ol | 149 | 0.00403 | HV
184-AL1/30-ST1A 110.0 | 8.8 | 0.1571 | 0.4 | 0.535 | ol | 184 | 0.00403 | HV
243-AL1/39-ST1A 110.0 | 9 | 0.1188 | 0.39 | 0.645 | ol | 243 | 0.00403 | HV
305-AL1/39-ST1A 110.0 | 9.2 | 0.0949 | 0.38 | 0.74 | ol | 305 | 0.00403 | HV
490-AL1/64-ST1A 110.0 | 9.75 | 0.059 | 0.37 | 0.96 | ol | 490 | 0.00403 | HV
679-AL1/86-ST1A 110.0 | 9.95 | 0.042 | 0.36 | 1.15 | ol | 679 | 0.00403 | HV
490-AL1/64-ST1A 220.0 | 10 | 0.059 | 0.285 | 0.96 | ol | 490 | 0.00403 | HV
679-AL1/86-ST1A 220.0 | 11.7 | 0.042 | 0.275 | 1.15 | ol | 679 | 0.00403 | HV
490-AL1/64-ST1A 380.0 | 11 | 0.059 | 0.253 | 0.96 | ol | 490 | 0.00403 | HV
679-AL1/86-ST1A 380.0 | 14.6 | 0.042 | 0.25 | 1.15 | ol | 679 | 0.00403 | HV

## trafo_std_types
| i0_percent | pfe_kw | vkr_percent | sn_mva | vn_lv_kv | vn_hv_kv | vk_percent | shift_degree | vector_group | tap_side | tap_neutral | tap_min | tap_max | tap_step_degree | tap_step_percent | tap_phase_shifter
160 MVA 380/110 kV | 0.06 | 60 | 0.25 | 160 | 110 | 380 | 12.2 | 0 | Yy0 | hv | 0 | -9 | 9 | 0 | 1.5 | FALSE
100 MVA 220/110 kV | 0.06 | 55 | 0.26 | 100 | 110 | 220 | 12 | 0 | Yy0 | hv | 0 | -9 | 9 | 0 | 1.5 | FALSE
63 MVA 110/20 kV | 0.04 | 22 | 0.32 | 63 | 20 | 110 | 18 | 150 | YNd5 | hv | 0 | -9 | 9 | 0 | 1.5 | FALSE
40 MVA 110/20 kV | 0.05 | 18 | 0.34 | 40 | 20 | 110 | 16.2 | 150 | YNd5 | hv | 0 | -9 | 9 | 0 | 1.5 | FALSE
25 MVA 110/20 kV | 0.07 | 14 | 0.41 | 25 | 20 | 110 | 12 | 150 | YNd5 | hv | 0 | -9 | 9 | 0 | 1.5 | FALSE
63 MVA 110/10 kV | 0.04 | 22 | 0.32 | 63 | 10 | 110 | 18 | 150 | YNd5 | hv | 0 | -9 | 9 | 0 | 1.5 | FALSE
40 MVA 110/10 kV | 0.05 | 18 | 0.34 | 40 | 10 | 110 | 16.2 | 150 | YNd5 | hv | 0 | -9 | 9 | 0 | 1.5 | FALSE
25 MVA 110/10 kV | 0.07 | 14 | 0.41 | 25 | 10 | 110 | 12 | 150 | YNd5 | hv | 0 | -9 | 9 | 0 | 1.5 | FALSE
0.25 MVA 20/0.4 kV | 0.32 | 0.8 | 1.44 | 0.25 | 0.4 | 20 | 6 | 150 | Yzn5 | hv | 0 | -2 | 2 | 0 | 2.5 | FALSE
0.4 MVA 20/0.4 kV | 0.3375 | 1.35 | 1.425 | 0.4 | 0.4 | 20 | 6 | 150 | Dyn5 | hv | 0 | -2 | 2 | 0 | 2.5 | FALSE
0.63 MVA 20/0.4 kV | 0.2619 | 1.65 | 1.206 | 0.63 | 0.4 | 20 | 6 | 150 | Dyn5 | hv | 0 | -2 | 2 | 0 | 2.5 | FALSE
0.25 MVA 10/0.4 kV | 0.24 | 0.6 | 1.2 | 0.25 | 0.4 | 10 | 4 | 150 | Dyn5 | hv | 0 | -2 | 2 | 0 | 2.5 | FALSE
0.4 MVA 10/0.4 kV | 0.2375 | 0.95 | 1.325 | 0.4 | 0.4 | 10 | 4 | 150 | Dyn5 | hv | 0 | -2 | 2 | 0 | 2.5 | FALSE
0.63 MVA 10/0.4 kV | 0.1873 | 1.18 | 1.0794 | 0.63 | 0.4 | 10 | 4 | 150 | Dyn5 | hv | 0 | -2 | 2 | 0 | 2.5 | FALSE

## trafo3w_std_types
| sn_hv_mva | sn_mv_mva | sn_lv_mva | vn_hv_kv | vn_mv_kv | vn_lv_kv | vk_hv_percent | vk_mv_percent | vk_lv_percent | vkr_hv_percent | vkr_mv_percent | vkr_lv_percent | pfe_kw | i0_percent | shift_mv_degree | shift_lv_degree | vector_group | tap_side | tap_neutral | tap_min | tap_max | tap_step_percent
63/25/38 MVA 110/20/10 kV | 63 | 25 | 38 | 110 | 20 | 10 | 10.4 | 10.4 | 10.4 | 0.28 | 0.32 | 0.35 | 35 | 0.89 | 0 | 0 | YN0yn0yn0 | hv | 0 | -10 | 10 | 1.2
63/25/38 MVA 110/10/10 kV | 63 | 25 | 38 | 110 | 10 | 10 | 10.4 | 10.4 | 10.4 | 0.28 | 0.32 | 0.35 | 35 | 0.89 | 0 | 0 | YN0yn0yn0 | hv | 0 | -10 | 10 | 1.2

## fuse_std_types
| fuse_type | i_rated_a | t_avg | t_min | t_total | x_avg | x_min | x_total
HV 100A | HV 100A | 100 | 0 | [10.0, 3.64, 0.854, 0.281, 0.1, 0.0531, 0.022, 0.01] | [10.0, 4.267, 1.21, 0.403, 0.1, 0.058, 0.022, 0.01] | 0 | [300.0, 350.0, 450.0, 550.0, 700.0, 850.0, 1200.0, 1752.0] | [600.0, 700.0, 900.0, 1150.0, 1665.0, 2000.0, 3000.0, 4313.0]
HV 10A | HV 10A | 10 | 0 | [10.0, 1675.0, 0.344, 0.156, 0.1, 0.0417, 0.0171, 0.01] | [10.0, 1.3, 0.3, 0.155, 0.1, 0.0555, 0.023, 0.01] | 0 | [30.0, 32.0, 35.0, 37.0, 39.0, 50.0, 70.0, 88.0] | [60.0, 70.0, 80.0, 87.0, 94.0, 110.0, 150.0, 216.0]
HV 125A | HV 125A | 125 | 0 | [10.0, 1.82, 0.344, 0.1, 0.0467, 0.0269, 0.01] | [10.0, 2.478, 0.426, 0.1, 0.0427, 0.0211, 0.01] | 0 | [375.0, 500.0, 700.0, 925.0, 1200.0, 1500.0, 2341.0] | [750.0, 1000.0, 1500.0, 2200.0, 3000.0, 4000.0, 5765.0]
HV 160A | HV 160A | 160 | 0 | [10.0, 4.15, 1.03, 0.198, 0.1, 0.051, 0.0172, 0.01] | [10.0, 2.3, 0.734, 0.274, 0.1, 0.046, 0.0177, 0.01] | 0 | [480.0, 550.0, 700.0, 1000.0, 1260.0, 1600.0, 2500.0, 3227.0] | [960.0, 1300.0, 1700.0, 2200.0, 2996.0, 4000.0, 6000.0, 7946.0]
HV 16A | HV 16A | 16 | 0 | [10.0, 0.352, 0.164, 0.1, 0.0649, 0.0342, 0.01] | [10.0, 2.34, 0.722, 0.181, 0.1, 0.055, 0.0296, 0.01] | 0 | [48.0, 60.0, 65.0, 71.0, 80.0, 100.0, 162.0] | [96.0, 110.0, 125.0, 150.0, 168.0, 200.0, 250.0, 398.0]
HV 200A | HV 200A | 200 | 0 | [10.0, 4.267, 1.21, 0.403, 0.1, 0.058, 0.022, 0.01] | [10.0, 3.73, 1.654, 0.328, 0.1, 0.0531, 0.019, 0.01] | 0 | [600.0, 700.0, 900.0, 1150.0, 1665.0, 2000.0, 3000.0, 4313.0] | [1200.0, 1500.0, 1800.0, 2700.0, 3960.0, 5000.0, 7500.0, 10620.0]
HV 20A | HV 20A | 20 | 0 | [10.0, 1.3, 0.3, 0.155, 0.1, 0.0555, 0.023, 0.01] | [10.0, 1.3, 0.161, 0.1, 0.0611, 0.0399, 0.0141, 0.01] | 0 | [60.0, 70.0, 80.0, 87.0, 94.0, 110.0, 150.0, 216.0] | [120.0, 150.0, 200.0, 223.0, 260.0, 300.0, 450.0, 532.0]
HV 25A | HV 25A | 25 | 0 | [10.0, 2.512, 0.833, 0.299, 0.1, 0.0372, 0.0223, 0.01] | [10.0, 3.125, 0.597, 0.198, 0.1, 0.0378, 0.022, 0.01] | 0 | [75.0, 82.0, 90.0, 100.0, 124.0, 170.0, 200.0, 289.0] | [150.0, 170.0, 210.0, 250.0, 294.0, 400.0, 500.0, 711.0]
HV 31.5A | HV 31.5A | 31.5 | 0 | [10.0, 2.34, 0.722, 0.181, 0.1, 0.055, 0.0296, 0.01] | [10.0, 2.84, 0.368, 0.164, 0.1, 0.0621, 0.0378, 0.0195, 0.01] | 0 | [95.0, 110.0, 125.0, 150.0, 165.0, 200.0, 250.0, 390.0] | [189.0, 220.0, 300.0, 350.0, 393.0, 450.0, 530.0, 700.0, 960.0]
HV 40A | HV 40A | 40 | 0 | [10.0, 1.3, 0.161, 0.1, 0.0611, 0.0399, 0.0141, 0.01] | [10.0, 2.05, 0.369, 0.198, 0.1, 0.051, 0.0298, 0.01] | 0 | [120.0, 150.0, 200.0, 223.0, 260.0, 300.0, 450.0, 532.0] | [240.0, 300.0, 400.0, 450.0, 530.0, 650.0, 800.0, 1311.0]
HV 50A | HV 50A | 50 | 0 | [10.0, 3.215, 0.597, 0.198, 0.1, 0.0378, 0.022, 0.01] | [10.0, 3.64, 0.854, 0.281, 0.1, 0.0531, 0.022, 0.01] | 0 | [150.0, 170.0, 210.0, 250.0, 294.0, 400.0, 500.0, 711.0] | [300.0, 350.0, 450.0, 550.0, 700.0, 850.0, 1200.0, 1752.0]
HV 6.3A | HV 6.3A | 6.3 | 0 | [10.0, 1.39, 0.344, 0.168, 0.1, 0.056, 0.0263, 0.01] | [10.0, 1.711, 0.516, 0.198, 0.1, 0.0634, 0.0303, 0.01] | 0 | [19.0, 19.5, 20.4, 20.8, 22.0, 25.0, 32.0, 48.0] | [38.0, 40.0, 43.0, 48.0, 53.0, 60.0, 75.0, 118.0]
HV 63A | HV 63A | 63 | 0 | [10.0, 2.84, 0.368, 0.164, 0.1, 0.0621, 0.0378, 0.0195, 0.01] | [10.0, 1.82, 0.344, 0.1, 0.0467, 0.0269, 0.01] | 0 | [189.0, 220.0, 300.0, 350.0, 393.0, 450.0, 530.0, 700.0, 961.0] | [378.0, 500.0, 700.0, 934.0, 1200.0, 1500.0, 2366.0]
HV 80A | HV 80A | 80 | 0 | [10.0, 2.05, 0.369, 0.198, 0.1, 0.051, 0.0298, 0.01] | [10.0, 4.15, 1.03, 0.198, 0.1, 0.051, 0.0172, 0.01] | 0 | [240.0, 300.0, 400.0, 450.0, 530.0, 650.0, 800.0, 1311.0] | [480.0, 550.0, 700.0, 1000.0, 1260.0, 1600.0, 2500.0, 3227.0]
Siemens NH-1-100 | Siemens NH-1-100 | 100 | [5400.0, 2000.0, 400.0, 20.0, 1.0, 0.2, 0.012, 0.004] | 0 | 0 | [150.0, 190.0, 250.0, 430.0, 900.0, 1250.0, 2700.0, 3600.0] | 0 | 0
Siemens NH-1-125 | Siemens NH-1-125 | 125 | [4800.0, 120.0, 7.0, 0.1, 0.004] | 0 | 0 | [180.0, 400.0, 740.0, 2000.0, 4250.0] | 0 | 0
Siemens NH-1-16 | Siemens NH-1-16 | 16 | [4000.0, 400.0, 2.0, 0.1, 0.04, 0.01] | 0 | 0 | [26.0, 35.0, 75.0, 150.0, 200.0, 300.0] | 0 | 0
Siemens NH-1-160 | Siemens NH-1-160 | 160 | [4800.0, 120.0, 7.0, 0.1, 0.004] | 0 | 0 | [210.0, 500.0, 900.0, 2300.0, 5000.0] | 0 | 0
Siemens NH-1-25 | Siemens NH-1-25 | 25 | [4000.0, 1000.0, 10.0, 0.2, 0.02, 0.01] | 0 | 0 | [40.0, 50.0, 100.0, 210.0, 400.0, 500.0] | 0 | 0
Siemens NH-1-50 | Siemens NH-1-50 | 50 | [4000.0, 40.0, 4.0, 1.0, 0.02, 0.01] | 0 | 0 | [86.0, 200.0, 300.0, 400.0, 1000.0, 1280.0] | 0 | 0
Siemens NH-1-63 | Siemens NH-1-63 | 63 | [4000.0, 100.0, 10.0, 2.0, 0.04, 0.01] | 0 | 0 | [100.0, 200.0, 300.0, 400.0, 1000.0, 1500.0] | 0 | 0
Siemens NH-1-80 | Siemens NH-1-80 | 80 | [4800.0, 120.0, 7.0, 0.1, 0.01] | 0 | 0 | [150.58, 250.0, 450.0, 1150.0, 2470.0] | 0 | 0
Siemens NH-2-1000 | Siemens NH-2-1000 | 1000 | [4800.0, 120.0, 7.0, 0.1, 0.004] | 0 | 0 | [1900.0, 3500.0, 8400.0, 24000.0, 52000.0] | 0 | 0
Siemens NH-2-200 | Siemens NH-2-200 | 200 | [4800.0, 120.0, 7.0, 0.1, 0.004] | 0 | 0 | [280.0, 650.0, 1200.0, 3000.0, 7000.0] | 0 | 0
Siemens NH-2-224 | Siemens NH-2-224 | 224 | [4800.0, 120.0, 7.0, 0.2, 0.04, 0.004] | 0 | 0 | [400.0, 750.0, 1453.0, 3025.0, 4315.0, 7600.0] | 0 | 0
Siemens NH-2-250 | Siemens NH-2-250 | 250 | [4800.0, 120.0, 7.0, 0.1, 0.004] | 0 | 0 | [450.0, 800.0, 1650.0, 4000.0, 8500.0] | 0 | 0
Siemens NH-2-315 | Siemens NH-2-315 | 315 | [4800.0, 120.0, 7.0, 0.1, 0.004] | 0 | 0 | [550.0, 920.0, 1900.0, 5000.0, 11000.0] | 0 | 0
Siemens NH-2-355 | Siemens NH-2-355 | 355 | [4800.0, 120.0, 6.0, 0.1, 0.004] | 0 | 0 | [650.0, 1116.27, 2350.0, 5840.0, 12790.0] | 0 | 0
Siemens NH-2-400 | Siemens NH-2-400 | 400 | [4800.0, 120.0, 7.0, 0.1, 0.004] | 0 | 0 | [720.0, 1350.0, 2800.0, 6500.0, 15000.0] | 0 | 0
Siemens NH-2-425 | Siemens NH-2-425 | 425 | [4800.0, 120.0, 7.0, 0.1, 0.004] | 0 | 0 | [850.0, 1500.0, 3050.0, 7500.0, 16500.0] | 0 | 0
Siemens NH-2-630 | Siemens NH-2-630 | 630 | [4800.0, 120.0, 7.0, 0.1, 0.004] | 0 | 0 | [1200.0, 2000.0, 4800.0, 12000.0, 26000.0] | 0 | 0

## dtypes
| element | column | dtype
0 | bus | name | object
1 | bus | vn_kv | float64
2 | bus | type | object
3 | bus | zone | object
4 | bus | in_service | bool
5 | load | name | object
6 | load | bus | uint32
7 | load | p_mw | float64
8 | load | q_mvar | float64
9 | load | const_z_percent | float64
10 | load | const_i_percent | float64
11 | load | sn_mva | float64
12 | load | scaling | float64
13 | load | in_service | bool
14 | load | type | object
15 | ext_grid | name | object
16 | ext_grid | bus | uint32
17 | ext_grid | vm_pu | float64
18 | ext_grid | va_degree | float64
19 | ext_grid | slack_weight | float64
20 | ext_grid | in_service | bool
21 | line | name | object
22 | line | std_type | object
23 | line | from_bus | uint32
24 | line | to_bus | uint32
25 | line | length_km | float64
26 | line | r_ohm_per_km | float64
27 | line | x_ohm_per_km | float64
28 | line | c_nf_per_km | float64
29 | line | g_us_per_km | float64
30 | line | max_i_ka | float64
31 | line | df | float64
32 | line | parallel | uint32
33 | line | type | object
34 | line | in_service | bool
35 | trafo | name | object
36 | trafo | std_type | object
37 | trafo | hv_bus | uint32
38 | trafo | lv_bus | uint32
39 | trafo | sn_mva | float64
40 | trafo | vn_hv_kv | float64
41 | trafo | vn_lv_kv | float64
42 | trafo | vk_percent | float64
43 | trafo | vkr_percent | float64
44 | trafo | pfe_kw | float64
45 | trafo | i0_percent | float64
46 | trafo | shift_degree | float64
47 | trafo | tap_side | object
48 | trafo | tap_neutral | int32
49 | trafo | tap_min | int32
50 | trafo | tap_max | int32
51 | trafo | tap_step_percent | float64
52 | trafo | tap_step_degree | float64
53 | trafo | tap_pos | int32
54 | trafo | tap_phase_shifter | bool
55 | trafo | parallel | uint32
56 | trafo | df | float64
57 | trafo | in_service | bool
58 | line_geodata | coords | object
59 | bus_geodata | x | float64
60 | bus_geodata | y | float64
61 | bus_geodata | coords | object

## parameters
| version | format_version | converged | OPF_converged | name | f_hz | sn_mva
0 | 2.14.6 | 2.14.0 | FALSE | FALSE |  | 50 | 1