## bus
| name | vn_kv | type | zone | in_service
0 | bus_LV_6021-11_0_5_node_0 | 0.4 | n |  | TRUE
1 | bus_LV_6021-11_0_5_node_1 | 0.4 | n |  | TRUE
2 | bus_LV_6021-11_0_5_node_2 | 0.4 | n |  | TRUE
3 | bus_LV_6021-11_0_5_node_3 | 0.4 | n |  | TRUE
4 | bus_LV_6021-11_0_5_node_4 | 0.4 | n |  | TRUE
5 | bus_LV_6021-11_0_5_node_5 | 0.4 | n |  | TRUE
6 | bus_LV_6021-11_0_5_node_15 | 0.4 | n |  | TRUE
7 | bus_LV_6021-11_0_5_node_9 | 0.4 | n |  | TRUE
8 | bus_LV_6021-11_0_5_node_40 | 0.4 | n |  | TRUE
9 | bus_LV_6021-11_0_5_node_16 | 0.4 | n |  | TRUE
10 | bus_LV_6021-11_0_5_node_14 | 0.4 | n |  | TRUE
11 | bus_LV_6021-11_0_5_node_8 | 0.4 | n |  | TRUE
12 | bus_LV_6021-11_0_5_node_39 | 0.4 | n |  | TRUE
13 | bus_LV_6021-11_0_5_node_17 | 0.4 | n |  | TRUE
14 | bus_LV_6021-11_0_5_node_6 | 0.4 | n |  | TRUE
15 | bus_LV_6021-11_0_5_node_7 | 0.4 | n |  | TRUE
16 | bus_LV_6021-11_0_5_node_10 | 0.4 | n |  | TRUE
17 | bus_LV_6021-11_0_5_node_11 | 0.4 | n |  | TRUE
18 | bus_LV_6021-11_0_5_node_12 | 0.4 | n |  | TRUE
19 | bus_LV_6021-11_0_5_node_13 | 0.4 | n |  | TRUE
20 | bus_LV_6021-11_0_5_node_68 | 0.4 | n |  | TRUE
21 | bus_LV_6021-11_0_5_node_43 | 0.4 | n |  | TRUE
22 | bus_LV_6021-11_0_5_node_48 | 0.4 | n |  | TRUE
23 | bus_LV_6021-11_0_5_node_53 | 0.4 | n |  | TRUE
24 | bus_LV_6021-11_0_5_node_47 | 0.4 | n |  | TRUE
25 | bus_LV_6021-11_0_5_node_79 | 0.4 | n |  | TRUE
26 | bus_LV_6021-11_0_5_node_69 | 0.4 | n |  | TRUE
27 | bus_LV_6021-11_0_5_node_46 | 0.4 | n |  | TRUE
28 | bus_LV_6021-11_0_5_node_41 | 0.4 | n |  | TRUE
29 | bus_LV_6021-11_0_5_node_18 | 0.4 | n |  | TRUE
30 | bus_LV_6021-11_0_5_node_19 | 0.4 | n |  | TRUE
31 | bus_LV_6021-11_0_5_node_20 | 0.4 | n |  | TRUE
32 | bus_LV_6021-11_0_5_node_21 | 0.4 | n |  | TRUE
33 | bus_LV_6021-11_0_5_node_22 | 0.4 | n |  | TRUE
34 | bus_LV_6021-11_0_5_node_44 | 0.4 | n |  | TRUE
35 | bus_LV_6021-11_0_5_node_38 | 0.4 | n |  | TRUE
36 | bus_LV_6021-11_0_5_node_42 | 0.4 | n |  | TRUE
37 | bus_LV_6021-11_0_5_node_37 | 0.4 | n |  | TRUE
38 | bus_LV_6021-11_0_5_node_31 | 0.4 | n |  | TRUE
39 | bus_LV_6021-11_0_5_node_23 | 0.4 | n |  | TRUE
40 | bus_LV_6021-11_0_5_node_24 | 0.4 | n |  | TRUE
41 | bus_LV_6021-11_0_5_node_25 | 0.4 | n |  | TRUE
42 | bus_LV_6021-11_0_5_node_26 | 0.4 | n |  | TRUE
43 | bus_LV_6021-11_0_5_node_27 | 0.4 | n |  | TRUE
44 | bus_LV_6021-11_0_5_node_36 | 0.4 | n |  | TRUE
45 | bus_LV_6021-11_0_5_node_34 | 0.4 | n |  | TRUE
46 | bus_LV_6021-11_0_5_node_35 | 0.4 | n |  | TRUE
47 | bus_LV_6021-11_0_5_node_28 | 0.4 | n |  | TRUE
48 | bus_LV_6021-11_0_5_node_29 | 0.4 | n |  | TRUE
49 | bus_LV_6021-11_0_5_node_30 | 0.4 | n |  | TRUE
50 | bus_LV_6021-11_0_5_node_32 | 0.4 | n |  | TRUE
51 | bus_LV_6021-11_0_5_node_33 | 0.4 | n |  | TRUE
52 | bus_LV_6021-11_0_5_node_56 | 0.4 | n |  | TRUE
53 | bus_LV_6021-11_0_5_node_54 | 0.4 | n |  | TRUE
54 | bus_LV_6021-11_0_5_node_45 | 0.4 | n |  | TRUE
55 | bus_LV_6021-11_0_5_node_64 | 0.4 | n |  | TRUE
56 | bus_LV_6021-11_0_5_node_52 | 0.4 | n |  | TRUE
57 | bus_LV_6021-11_0_5_node_78 | 0.4 | n |  | TRUE
58 | bus_LV_6021-11_0_5_node_80 | 0.4 | n |  | TRUE
59 | bus_LV_6021-11_0_5_node_77 | 0.4 | n |  | TRUE
60 | bus_LV_6021-11_0_5_node_49 | 0.4 | n |  | TRUE
61 | bus_LV_6021-11_0_5_node_50 | 0.4 | n |  | TRUE
62 | bus_LV_6021-11_0_5_node_51 | 0.4 | n |  | TRUE
63 | bus_LV_6021-11_0_5_node_61 | 0.4 | n |  | TRUE
64 | bus_LV_6021-11_0_5_node_60 | 0.4 | n |  | TRUE
65 | bus_LV_6021-11_0_5_node_55 | 0.4 | n |  | TRUE
66 | bus_LV_6021-11_0_5_node_57 | 0.4 | n |  | TRUE
67 | bus_LV_6021-11_0_5_node_58 | 0.4 | n |  | TRUE
68 | bus_LV_6021-11_0_5_node_59 | 0.4 | n |  | TRUE
69 | bus_LV_6021-11_0_5_node_62 | 0.4 | n |  | TRUE
70 | bus_LV_6021-11_0_5_node_63 | 0.4 | n |  | TRUE
71 | bus_LV_6021-11_0_5_node_66 | 0.4 | n |  | TRUE
72 | bus_LV_6021-11_0_5_node_67 | 0.4 | n |  | TRUE
73 | bus_LV_6021-11_0_5_node_76 | 0.4 | n |  | TRUE
74 | bus_LV_6021-11_0_5_node_75 | 0.4 | n |  | TRUE
75 | bus_LV_6021-11_0_5_node_70 | 0.4 | n |  | TRUE
76 | bus_LV_6021-11_0_5_node_71 | 0.4 | n |  | TRUE
77 | bus_LV_6021-11_0_5_node_72 | 0.4 | n |  | TRUE
78 | bus_LV_6021-11_0_5_node_73 | 0.4 | n |  | TRUE
79 | bus_LV_6021-11_0_5_node_74 | 0.4 | n |  | TRUE
80 | bus_MV_91_1_node_95 | 20 | n |  | TRUE

## load
| name | bus | p_mw | q_mvar | const_z_percent | const_i_percent | sn_mva | scaling | in_service | type
0 | LV_6021-11_0_5_load_0 | 0 | 0.013056 | 0.0032722 | 0 | 0 |  | 1 | TRUE | wye
1 | LV_6021-11_0_5_load_5 | 5 | 0.0049426 | 0.0012387 | 0 | 0 |  | 1 | TRUE | wye
2 | LV_6021-11_0_5_load_9 | 7 | 0.0023431 | 0.00058723 | 0 | 0 |  | 1 | TRUE | wye
3 | LV_6021-11_0_5_load_40 | 8 | 0.01196 | 0.0029976 | 0 | 0 |  | 1 | TRUE | wye
4 | LV_6021-11_0_5_load_16 | 9 | 0.0060855 | 0.0015252 | 0 | 0 |  | 1 | TRUE | wye
5 | LV_6021-11_0_5_load_14 | 10 | 0.039519 | 0.0099043 | 0 | 0 |  | 1 | TRUE | wye
6 | LV_6021-11_0_5_load_8 | 11 | 0.0018499 | 0.00046363 | 0 | 0 |  | 1 | TRUE | wye
7 | LV_6021-11_0_5_load_17 | 13 | 0.007258 | 0.001819 | 0 | 0 |  | 1 | TRUE | wye
8 | LV_6021-11_0_5_load_6 | 14 | 0.001426 | 0.00035738 | 0 | 0 |  | 1 | TRUE | wye
9 | LV_6021-11_0_5_load_7 | 15 | 0.0016583 | 0.00041562 | 0 | 0 |  | 1 | TRUE | wye
10 | LV_6021-11_0_5_load_10 | 16 | 0.0023376 | 0.00058586 | 0 | 0 |  | 1 | TRUE | wye
11 | LV_6021-11_0_5_load_11 | 17 | 0.024281 | 0.0060855 | 0 | 0 |  | 1 | TRUE | wye
12 | LV_6021-11_0_5_load_12 | 18 | 0.0024384 | 0.00061112 | 0 | 0 |  | 1 | TRUE | wye
13 | LV_6021-11_0_5_load_68 | 20 | 0.0052431 | 0.001314 | 0 | 0 |  | 1 | TRUE | wye
14 | LV_6021-11_0_5_load_53 | 23 | 0.0020806 | 0.00052146 | 0 | 0 |  | 1 | TRUE | wye
15 | LV_6021-11_0_5_load_79 | 25 | 0.003658 | 0.00091679 | 0 | 0 |  | 1 | TRUE | wye
16 | LV_6021-11_0_5_load_46 | 27 | 0.023979 | 0.0060097 | 0 | 0 |  | 1 | TRUE | wye
17 | LV_6021-11_0_5_load_41 | 28 | 0.060567 | 0.01518 | 0 | 0 |  | 1 | TRUE | wye
18 | LV_6021-11_0_5_load_18 | 29 | 0.023086 | 0.005786 | 0 | 0 |  | 1 | TRUE | wye
19 | LV_6021-11_0_5_load_19 | 30 | 0.016815 | 0.0042141 | 0 | 0 |  | 1 | TRUE | wye
20 | LV_6021-11_0_5_load_20 | 31 | 0.0066066 | 0.0016558 | 0 | 0 |  | 1 | TRUE | wye
21 | LV_6021-11_0_5_load_21 | 32 | 0.0088624 | 0.0022211 | 0 | 0 |  | 1 | TRUE | wye
22 | LV_6021-11_0_5_load_44 | 34 | 0.0092284 | 0.0023129 | 0 | 0 |  | 1 | TRUE | wye
23 | LV_6021-11_0_5_load_37 | 37 | 0.012514 | 0.0031363 | 0 | 0 |  | 1 | TRUE | wye
24 | LV_6021-11_0_5_load_23 | 39 | 0.0015483 | 0.00038804 | 0 | 0 |  | 1 | TRUE | wye
25 | LV_6021-11_0_5_load_24 | 40 | 0.01054 | 0.0026416 | 0 | 0 |  | 1 | TRUE | wye
26 | LV_6021-11_0_5_load_25 | 41 | 0.0071158 | 0.0017834 | 0 | 0 |  | 1 | TRUE | wye
27 | LV_6021-11_0_5_load_26 | 42 | 0.0097342 | 0.0024396 | 0 | 0 |  | 1 | TRUE | wye
28 | LV_6021-11_0_5_load_27 | 43 | 0.0029828 | 0.00074756 | 0 | 0 |  | 1 | TRUE | wye
29 | LV_6021-11_0_5_load_36 | 44 | 0.004307 | 0.0010794 | 0 | 0 |  | 1 | TRUE | wye
30 | LV_6021-11_0_5_load_28 | 47 | 0.0078149 | 0.0019586 | 0 | 0 |  | 1 | TRUE | wye
31 | LV_6021-11_0_5_load_29 | 48 | 0.0080802 | 0.0020251 | 0 | 0 |  | 1 | TRUE | wye
32 | LV_6021-11_0_5_load_30 | 49 | 0.0051818 | 0.0012987 | 0 | 0 |  | 1 | TRUE | wye
33 | LV_6021-11_0_5_load_32 | 50 | 0.0022315 | 0.00055926 | 0 | 0 |  | 1 | TRUE | wye
34 | LV_6021-11_0_5_load_33 | 51 | 0.0048577 | 0.0012175 | 0 | 0 |  | 1 | TRUE | wye
35 | LV_6021-11_0_5_load_56 | 52 | 0.0062441 | 0.0015649 | 0 | 0 |  | 1 | TRUE | wye
36 | LV_6021-11_0_5_load_54 | 53 | 0.0023731 | 0.00059475 | 0 | 0 |  | 1 | TRUE | wye
37 | LV_6021-11_0_5_load_45 | 54 | 0.009108 | 0.0022827 | 0 | 0 |  | 1 | TRUE | wye
38 | LV_6021-11_0_5_load_64 | 55 | 0.0090058 | 0.0022571 | 0 | 0 |  | 1 | TRUE | wye
39 | LV_6021-11_0_5_load_80 | 58 | 0.012549 | 0.0031452 | 0 | 0 |  | 1 | TRUE | wye
40 | LV_6021-11_0_5_load_77 | 59 | 0.045244 | 0.011339 | 0 | 0 |  | 1 | TRUE | wye
41 | LV_6021-11_0_5_load_49 | 60 | 0.01373 | 0.0034412 | 0 | 0 |  | 1 | TRUE | wye
42 | LV_6021-11_0_5_load_51 | 62 | 0.043235 | 0.010836 | 0 | 0 |  | 1 | TRUE | wye
43 | LV_6021-11_0_5_load_61 | 63 | 0.0043049 | 0.0010789 | 0 | 0 |  | 1 | TRUE | wye
44 | LV_6021-11_0_5_load_60 | 64 | 0.0043686 | 0.0010949 | 0 | 0 |  | 1 | TRUE | wye
45 | LV_6021-11_0_5_load_55 | 65 | 0.0060103 | 0.0015063 | 0 | 0 |  | 1 | TRUE | wye
46 | LV_6021-11_0_5_load_57 | 66 | 0.0030046 | 0.00075302 | 0 | 0 |  | 1 | TRUE | wye
47 | LV_6021-11_0_5_load_58 | 67 | 0.0099956 | 0.0025051 | 0 | 0 |  | 1 | TRUE | wye
48 | LV_6021-11_0_5_load_59 | 68 | 0.0049235 | 0.0012339 | 0 | 0 |  | 1 | TRUE | wye
49 | LV_6021-11_0_5_load_62 | 69 | 0.0097564 | 0.0024452 | 0 | 0 |  | 1 | TRUE | wye
50 | LV_6021-11_0_5_load_63 | 70 | 0.0077499 | 0.0019423 | 0 | 0 |  | 1 | TRUE | wye
51 | LV_6021-11_0_5_load_67 | 72 | 0.0047022 | 0.0011785 | 0 | 0 |  | 1 | TRUE | wye
52 | LV_6021-11_0_5_load_76 | 73 | 0.0034345 | 0.00086076 | 0 | 0 |  | 1 | TRUE | wye
53 | LV_6021-11_0_5_load_75 | 74 | 0.0048821 | 0.0012236 | 0 | 0 |  | 1 | TRUE | wye
54 | LV_6021-11_0_5_load_70 | 75 | 0.0087027 | 0.0021811 | 0 | 0 |  | 1 | TRUE | wye
55 | LV_6021-11_0_5_load_72 | 77 | 0.0044833 | 0.0011236 | 0 | 0 |  | 1 | TRUE | wye
56 | LV_6021-11_0_5_load_73 | 78 | 0.0029685 | 0.00074396 | 0 | 0 |  | 1 | TRUE | wye
57 | LV_6021-11_0_5_load_74 | 79 | 0.003435 | 0.00086088 | 0 | 0 |  | 1 | TRUE | wye

## ext_grid
| name | bus | vm_pu | va_degree | slack_weight | in_service
0 |  | 28 | 1 | 0 | 1 | TRUE

## line
| name | std_type | from_bus | to_bus | length_km | r_ohm_per_km | x_ohm_per_km | c_nf_per_km | g_us_per_km | max_i_ka | df | parallel | type | in_service
0 | LV_6021-11_0_5_line_0 |  | 0 | 1 | 0.038821 | 0.125 | 0.08 | 261 | 0 | 0.364 | 1 | 1 | cs | TRUE
1 | LV_6021-11_0_5_line_1 |  | 0 | 2 | 0.010201 | 0.125 | 0.08 | 261 | 0 | 0.364 | 1 | 1 | cs | TRUE
2 | LV_6021-11_0_5_line_2 |  | 1 | 3 | 0.009377 | 0.125 | 0.08 | 261 | 0 | 0.364 | 1 | 5 | cs | TRUE
3 | LV_6021-11_0_5_line_3 |  | 1 | 4 | 0.009776 | 0.125 | 0.08 | 261 | 0 | 0.364 | 1 | 5 | cs | TRUE
4 | LV_6021-11_0_5_line_4 |  | 2 | 5 | 0.01584 | 0.125 | 0.08 | 261 | 0 | 0.364 | 1 | 1 | cs | TRUE
5 | LV_6021-11_0_5_line_5 |  | 3 | 6 | 0.010007 | 0.125 | 0.08 | 261 | 0 | 0.364 | 1 | 5 | cs | TRUE
6 | LV_6021-11_0_5_line_6 |  | 3 | 7 | 0.029698 | 0.125 | 0.08 | 261 | 0 | 0.364 | 1 | 1 | cs | TRUE
7 | LV_6021-11_0_5_line_7 |  | 4 | 8 | 0.033606 | 0.125 | 0.08 | 261 | 0 | 0.364 | 1 | 5 | cs | TRUE
8 | LV_6021-11_0_5_line_8 |  | 5 | 9 | 0.0040531 | 0.125 | 0.08 | 261 | 0 | 0.364 | 1 | 1 | cs | TRUE
9 | LV_6021-11_0_5_line_9 |  | 6 | 10 | 0.047429 | 0.125 | 0.08 | 261 | 0 | 0.364 | 1 | 5 | cs | TRUE
10 | LV_6021-11_0_5_line_10 |  | 7 | 11 | 0.011932 | 0.125 | 0.08 | 261 | 0 | 0.364 | 1 | 1 | cs | TRUE
11 | LV_6021-11_0_5_line_11 |  | 8 | 12 | 0.066748 | 0.125 | 0.08 | 261 | 0 | 0.364 | 1 | 5 | cs | TRUE
12 | LV_6021-11_0_5_line_12 |  | 9 | 13 | 0.029795 | 0.125 | 0.08 | 261 | 0 | 0.364 | 1 | 1 | cs | TRUE
13 | LV_6021-11_0_5_line_13 |  | 10 | 18 | 0.0048086 | 0.125 | 0.08 | 261 | 0 | 0.364 | 1 | 5 | cs | TRUE
14 | LV_6021-11_0_5_line_14 |  | 11 | 14 | 0.021731 | 0.125 | 0.08 | 261 | 0 | 0.364 | 1 | 1 | cs | TRUE
15 | LV_6021-11_0_5_line_15 |  | 12 | 38 | 0.009565 | 0.125 | 0.08 | 261 | 0 | 0.364 | 1 | 1 | cs | TRUE
16 | LV_6021-11_0_5_line_16 |  | 12 | 33 | 0.00981 | 0.125 | 0.08 | 261 | 0 | 0.364 | 1 | 5 | cs | TRUE
17 | LV_6021-11_0_5_line_17 |  | 14 | 15 | 0.0067454 | 0.125 | 0.08 | 261 | 0 | 0.364 | 1 | 1 | cs | TRUE
18 | LV_6021-11_0_5_line_18 |  | 16 | 17 | 0.0061251 | 0.125 | 0.08 | 261 | 0 | 0.364 | 1 | 5 | cs | TRUE
19 | LV_6021-11_0_5_line_19 |  | 16 | 18 | 0.023762 | 0.125 | 0.08 | 261 | 0 | 0.364 | 1 | 5 | cs | TRUE
20 | LV_6021-11_0_5_line_20 |  | 17 | 19 | 0.026989 | 0.125 | 0.08 | 261 | 0 | 0.364 | 1 | 5 | cs | TRUE
21 | LV_6021-11_0_5_line_21 |  | 19 | 20 | 0.028825 | 0.125 | 0.08 | 261 | 0 | 0.364 | 1 | 1 | cs | TRUE
22 | LV_6021-11_0_5_line_22 |  | 19 | 21 | 0.016252 | 0.125 | 0.08 | 261 | 0 | 0.364 | 1 | 5 | cs | TRUE
23 | LV_6021-11_0_5_line_23 |  | 21 | 27 | 0.0422 | 0.125 | 0.08 | 261 | 0 | 0.364 | 1 | 1 | cs | TRUE
24 | LV_6021-11_0_5_line_24 |  | 21 | 28 | 0.04141 | 0.125 | 0.08 | 261 | 0 | 0.364 | 1 | 5 | cs | TRUE
25 | LV_6021-11_0_5_line_25 |  | 22 | 23 | 0.011132 | 0.125 | 0.08 | 261 | 0 | 0.364 | 1 | 1 | cs | TRUE
26 | LV_6021-11_0_5_line_26 |  | 22 | 24 | 0.06139 | 0.125 | 0.08 | 261 | 0 | 0.364 | 1 | 1 | cs | TRUE
27 | LV_6021-11_0_5_line_27 |  | 23 | 27 | 0.044282 | 0.125 | 0.08 | 261 | 0 | 0.364 | 1 | 1 | cs | TRUE
28 | LV_6021-11_0_5_line_28 |  | 24 | 25 | 0.020537 | 0.125 | 0.08 | 261 | 0 | 0.364 | 1 | 1 | cs | TRUE
29 | LV_6021-11_0_5_line_29 |  | 24 | 26 | 0.052365 | 0.125 | 0.08 | 261 | 0 | 0.364 | 1 | 1 | cs | TRUE
30 | LV_6021-11_0_5_line_30 |  | 26 | 59 | 0.039202 | 0.125 | 0.08 | 261 | 0 | 0.364 | 1 | 1 | cs | TRUE
31 | LV_6021-11_0_5_line_31 |  | 26 | 57 | 0.099056 | 0.125 | 0.08 | 261 | 0 | 0.364 | 1 | 1 | cs | TRUE
32 | LV_6021-11_0_5_line_32 |  | 29 | 30 | 0.0013567 | 0.125 | 0.08 | 261 | 0 | 0.364 | 1 | 5 | cs | TRUE
33 | LV_6021-11_0_5_line_33 |  | 29 | 31 | 0.022771 | 0.125 | 0.08 | 261 | 0 | 0.364 | 1 | 5 | cs | TRUE
34 | LV_6021-11_0_5_line_34 |  | 30 | 32 | 0.034518 | 0.125 | 0.08 | 261 | 0 | 0.364 | 1 | 5 | cs | TRUE
35 | LV_6021-11_0_5_line_35 |  | 31 | 33 | 0.047257 | 0.125 | 0.08 | 261 | 0 | 0.364 | 1 | 5 | cs | TRUE
36 | LV_6021-11_0_5_line_36 |  | 32 | 34 | 0.0016226 | 0.125 | 0.08 | 261 | 0 | 0.364 | 1 | 5 | cs | TRUE
37 | LV_6021-11_0_5_line_37 |  | 33 | 35 | 0.009334 | 0.125 | 0.08 | 261 | 0 | 0.364 | 1 | 5 | cs | TRUE
38 | LV_6021-11_0_5_line_38 |  | 34 | 36 | 0.020901 | 0.125 | 0.08 | 261 | 0 | 0.364 | 1 | 5 | cs | TRUE
39 | LV_6021-11_0_5_line_39 |  | 35 | 37 | 0.022302 | 0.125 | 0.08 | 261 | 0 | 0.364 | 1 | 5 | cs | TRUE
40 | LV_6021-11_0_5_line_40 |  | 36 | 54 | 0.0026761 | 0.125 | 0.08 | 261 | 0 | 0.364 | 1 | 5 | cs | TRUE
41 | LV_6021-11_0_5_line_41 |  | 37 | 44 | 0.021274 | 0.125 | 0.08 | 261 | 0 | 0.364 | 1 | 5 | cs | TRUE
42 | LV_6021-11_0_5_line_42 |  | 38 | 48 | 0.017695 | 0.125 | 0.08 | 261 | 0 | 0.364 | 1 | 1 | cs | TRUE
43 | LV_6021-11_0_5_line_43 |  | 39 | 40 | 0.0026225 | 0.125 | 0.08 | 261 | 0 | 0.364 | 1 | 5 | cs | TRUE
44 | LV_6021-11_0_5_line_44 |  | 39 | 41 | 0.0031577 | 0.125 | 0.08 | 261 | 0 | 0.364 | 1 | 2 | cs | TRUE
45 | LV_6021-11_0_5_line_45 |  | 40 | 42 | 0.011108 | 0.125 | 0.08 | 261 | 0 | 0.364 | 1 | 5 | cs | TRUE
46 | LV_6021-11_0_5_line_46 |  | 41 | 43 | 0.026067 | 0.125 | 0.08 | 261 | 0 | 0.364 | 1 | 1 | cs | TRUE
47 | LV_6021-11_0_5_line_47 |  | 42 | 44 | 0.0062069 | 0.125 | 0.08 | 261 | 0 | 0.364 | 1 | 5 | cs | TRUE
48 | LV_6021-11_0_5_line_48 |  | 43 | 45 | 0.019513 | 0.125 | 0.08 | 261 | 0 | 0.364 | 1 | 1 | cs | TRUE
49 | LV_6021-11_0_5_line_49 |  | 45 | 46 | 0.01019 | 0.125 | 0.08 | 261 | 0 | 0.364 | 1 | 1 | cs | TRUE
50 | LV_6021-11_0_5_line_50 |  | 46 | 52 | 0.10299 | 0.125 | 0.08 | 261 | 0 | 0.364 | 1 | 1 | cs | TRUE
51 | LV_6021-11_0_5_line_51 |  | 47 | 48 | 0.021387 | 0.125 | 0.08 | 261 | 0 | 0.364 | 1 | 1 | cs | TRUE
52 | LV_6021-11_0_5_line_52 |  | 47 | 49 | 0.0040693 | 0.125 | 0.08 | 261 | 0 | 0.364 | 1 | 1 | cs | TRUE
53 | LV_6021-11_0_5_line_53 |  | 49 | 50 | 0.019823 | 0.125 | 0.08 | 261 | 0 | 0.364 | 1 | 1 | cs | TRUE
54 | LV_6021-11_0_5_line_54 |  | 50 | 51 | 0.0015766 | 0.125 | 0.08 | 261 | 0 | 0.364 | 1 | 1 | cs | TRUE
55 | LV_6021-11_0_5_line_55 |  | 52 | 53 | 0.0091029 | 0.125 | 0.08 | 261 | 0 | 0.364 | 1 | 1 | cs | TRUE
56 | LV_6021-11_0_5_line_56 |  | 53 | 65 | 0.015551 | 0.125 | 0.08 | 261 | 0 | 0.364 | 1 | 1 | cs | TRUE
57 | LV_6021-11_0_5_line_57 |  | 54 | 55 | 0.0022863 | 0.125 | 0.08 | 261 | 0 | 0.364 | 1 | 5 | cs | TRUE
58 | LV_6021-11_0_5_line_58 |  | 55 | 56 | 0.0047225 | 0.125 | 0.08 | 261 | 0 | 0.364 | 1 | 5 | cs | TRUE
59 | LV_6021-11_0_5_line_59 |  | 56 | 63 | 0.016101 | 0.125 | 0.08 | 261 | 0 | 0.364 | 1 | 5 | cs | TRUE
60 | LV_6021-11_0_5_line_60 |  | 56 | 61 | 0.028532 | 0.125 | 0.08 | 261 | 0 | 0.364 | 1 | 2 | cs | TRUE
61 | LV_6021-11_0_5_line_61 |  | 57 | 58 | 0.024665 | 0.125 | 0.08 | 261 | 0 | 0.364 | 1 | 1 | cs | TRUE
62 | LV_6021-11_0_5_line_62 |  | 60 | 61 | 0.027337 | 0.125 | 0.08 | 261 | 0 | 0.364 | 1 | 1 | cs | TRUE
63 | LV_6021-11_0_5_line_63 |  | 61 | 62 | 0.031295 | 0.125 | 0.08 | 261 | 0 | 0.364 | 1 | 1 | cs | TRUE
64 | LV_6021-11_0_5_line_64 |  | 63 | 64 | 0.0030508 | 0.125 | 0.08 | 261 | 0 | 0.364 | 1 | 5 | cs | TRUE
65 | LV_6021-11_0_5_line_65 |  | 64 | 69 | 0.026005 | 0.125 | 0.08 | 261 | 0 | 0.364 | 1 | 5 | cs | TRUE
66 | LV_6021-11_0_5_line_66 |  | 65 | 66 | 0.0041648 | 0.125 | 0.08 | 261 | 0 | 0.364 | 1 | 1 | cs | TRUE
67 | LV_6021-11_0_5_line_67 |  | 66 | 67 | 0.00064732 | 0.125 | 0.08 | 261 | 0 | 0.364 | 1 | 1 | cs | TRUE
68 | LV_6021-11_0_5_line_68 |  | 67 | 68 | 0.035494 | 0.125 | 0.08 | 261 | 0 | 0.364 | 1 | 1 | cs | TRUE
69 | LV_6021-11_0_5_line_69 |  | 69 | 70 | 0.029308 | 0.125 | 0.08 | 261 | 0 | 0.364 | 1 | 5 | cs | TRUE
70 | LV_6021-11_0_5_line_70 |  | 70 | 71 | 0.013299 | 0.125 | 0.08 | 261 | 0 | 0.364 | 1 | 5 | cs | TRUE
71 | LV_6021-11_0_5_line_71 |  | 71 | 72 | 0.012669 | 0.125 | 0.08 | 261 | 0 | 0.364 | 1 | 5 | cs | TRUE
72 | LV_6021-11_0_5_line_72 |  | 72 | 73 | 0.00099823 | 0.125 | 0.08 | 261 | 0 | 0.364 | 1 | 4 | cs | TRUE
73 | LV_6021-11_0_5_line_73 |  | 73 | 74 | 0.022604 | 0.125 | 0.08 | 261 | 0 | 0.364 | 1 | 1 | cs | TRUE
74 | LV_6021-11_0_5_line_74 |  | 74 | 79 | 8.7185e-05 | 0.125 | 0.08 | 261 | 0 | 0.364 | 1 | 1 | cs | TRUE
75 | LV_6021-11_0_5_line_75 |  | 75 | 76 | 0.056773 | 0.125 | 0.08 | 261 | 0 | 0.364 | 1 | 1 | cs | TRUE
76 | LV_6021-11_0_5_line_76 |  | 76 | 77 | 0.015719 | 0.125 | 0.08 | 261 | 0 | 0.364 | 1 | 1 | cs | TRUE
77 | LV_6021-11_0_5_line_77 |  | 77 | 78 | 3.914e-05 | 0.125 | 0.08 | 261 | 0 | 0.364 | 1 | 1 | cs | TRUE
78 | LV_6021-11_0_5_line_78 |  | 78 | 79 | 0.024279 | 0.125 | 0.08 | 261 | 0 | 0.364 | 1 | 1 | cs | TRUE

## trafo
| name | std_type | hv_bus | lv_bus | sn_mva | vn_hv_kv | vn_lv_kv | vk_percent | vkr_percent | pfe_kw | i0_percent | shift_degree | tap_side | tap_neutral | tap_min | tap_max | tap_step_percent | tap_step_degree | tap_pos | tap_phase_shifter | parallel | df | in_service
0 | LV_6021-11_0_5_trafo_41 | 0.63 MVA 20/0.4 kV | 80 | 28 | 0.63 | 20 | 0.4 | 6 | 1.206 | 1.65 | 0.2619 | 150 | hv | 0 | -2 | 2 | 2.5 | 0 | 0 | FALSE | 1 | 1 | TRUE

## line_geodata
| x0 | y0 | x1 | y1 | x2 | y2 | x3 | y3 | x4 | y4 | x5 | y5 | x6 | y6 | x7 | y7 | x8 | y8 | x9 | y9 | x10 | y10 | x11 | y11 | x12 | y12 | x13 | y13
0 | 2586100.4875 | 1117487.2643 | 2586104.6385 | 1117490.0895 | 2586132.842 | 1117508.717
1 | 2586141.3543 | 1117514.3391 | 2586132.842 | 1117508.717
2 | 2586100.4875 | 1117487.2643 | 2586099.0857 | 1117488.5237 | 2586097.3819 | 1117489.3058 | 2586095.5225 | 1117489.5658 | 2586093.6617 | 1117489.2589 | 2586091.9773 | 1117488.429
3 | 2586099.7184 | 1117478.4284 | 2586101.1891 | 1117480.2815 | 2586101.8106 | 1117482.0254 | 2586101.8997 | 1117483.8816 | 2586101.4408 | 1117485.6725 | 2586100.4875 | 1117487.2643
4 | 2586141.3543 | 1117514.3391 | 2586150.1738 | 1117501.1819
5 | 2586090.4286 | 1117479.506 | 2586089.3695 | 1117482.1208 | 2586089.3042 | 1117483.9107 | 2586089.7405 | 1117485.655 | 2586090.6624 | 1117487.1981 | 2586091.9773 | 1117488.429
6 | 2586091.9773 | 1117488.429 | 2586087.9901 | 1117496.3866 | 2586077.9995 | 1117514.6272
7 | 2586099.7184 | 1117478.4284 | 2586104.3338 | 1117471.77 | 2586118.8624 | 1117450.8078
8 | 2586152.4306 | 1117497.8152 | 2586150.1738 | 1117501.1819
9 | 2586090.4286 | 1117479.506 | 2586051.3833 | 1117452.58
10 | 2586077.9995 | 1117514.6272 | 2586072.2679 | 1117525.0921
11 | 2586156.8804 | 1117395.945 | 2586152.4265 | 1117402.3806 | 2586118.8624 | 1117450.8078
12 | 2586169.0205 | 1117473.0662 | 2586152.4306 | 1117497.8152
13 | 2586051.3833 | 1117452.58 | 2586047.4247 | 1117449.8502
14 | 2586061.8287 | 1117544.1518 | 2586072.2679 | 1117525.0921
15 | 2586156.8804 | 1117395.945 | 2586158.5881 | 1117396.8304 | 2586160.4721 | 1117397.1596 | 2586162.3779 | 1117396.9217 | 2586164.1203 | 1117396.1285 | 2586165.5452 | 1117394.8468
16 | 2586156.8804 | 1117395.945 | 2586155.488 | 1117394.5586 | 2586154.5887 | 1117392.8154 | 2586154.2601 | 1117390.8819 | 2586154.5489 | 1117388.9358 | 2586155.4093 | 1117387.1774
17 | 2586061.8287 | 1117544.1518 | 2586058.5883 | 1117550.0679
18 | 2586027.863 | 1117436.3603 | 2586022.8206 | 1117432.8831
19 | 2586027.863 | 1117436.3603 | 2586047.4247 | 1117449.8502
20 | 2586000.6026 | 1117417.5613 | 2586022.8206 | 1117432.8831
21 | 2586000.6026 | 1117417.5613 | 2585984.8964 | 1117441.7313
22 | 2585991.0322 | 1117407.5564 | 2585989.5327 | 1117409.9278 | 2586000.6026 | 1117417.5613
23 | 2585991.0322 | 1117407.5564 | 2585955.9437 | 1117384.1127
24 | 2585991.0322 | 1117407.5564 | 2586013.1105 | 1117372.5237
25 | 2585909.8433 | 1117353.3636 | 2585919.111 | 1117359.5309
26 | 2585886.3595 | 1117403.6989 | 2585886.5572 | 1117395.839 | 2585887.4089 | 1117387.1105 | 2585888.6446 | 1117380.8823 | 2585890.0671 | 1117375.3318 | 2585891.8705 | 1117370.9143 | 2585893.6771 | 1117367.853 | 2585896.232 | 1117364.6677 | 2585898.9747 | 1117362.5491 | 2585901.5961 | 1117361.4202 | 2585904.6586 | 1117360.7238 | 2585907.4069 | 1117361.0286 | 2585908.5713 | 1117357.2685 | 2585909.8433 | 1117353.3636
27 | 2585955.9437 | 1117384.1127 | 2585929.3695 | 1117366.3576 | 2585919.111 | 1117359.5309
28 | 2585901.0376 | 1117389.8577 | 2585894.7431 | 1117397.9097 | 2585890.3458 | 1117402.0221 | 2585886.3595 | 1117403.6989
29 | 2585899.5178 | 1117452.7367 | 2585896.5802 | 1117450.687 | 2585895.0791 | 1117449.0675 | 2585894.0099 | 1117447.3247 | 2585893.1327 | 1117445.1479 | 2585892.3695 | 1117442.226 | 2585889.7047 | 1117431.4603 | 2585887.748 | 1117423.1163 | 2585886.9185 | 1117418.2603 | 2585886.4034 | 1117409.2349 | 2585886.3595 | 1117403.6989
30 | 2585920.0269 | 1117420.8508 | 2585901.1924 | 1117442.7723 | 2585901.3063 | 1117448.5638 | 2585899.5178 | 1117452.7367
31 | 2585899.5178 | 1117452.7367 | 2585909.0345 | 1117459.5622 | 2585913.1017 | 1117462.7876 | 2585920.4954 | 1117469.3736 | 2585926.5055 | 1117475.029 | 2585929.3215 | 1117477.8905 | 2585934.0877 | 1117483.0486 | 2585937.7866 | 1117487.2087 | 2585941.6734 | 1117492.5022 | 2585947.4331 | 1117500.0814 | 2585952.7302 | 1117507.795 | 2585954.7747 | 1117510.7806 | 2585964.5893 | 1117526.2654
32 | 2586098.4922 | 1117346.3807 | 2586097.3895 | 1117345.5903
33 | 2586098.4922 | 1117346.3807 | 2586117 | 1117359.6467
34 | 2586069.3337 | 1117325.4807 | 2586097.3895 | 1117345.5903
35 | 2586155.4093 | 1117387.1774 | 2586117 | 1117359.6467
36 | 2586068.0148 | 1117324.5354 | 2586069.3337 | 1117325.4807
37 | 2586163.7481 | 1117385.2795 | 2586162.3034 | 1117384.6825 | 2586160.7593 | 1117384.4638 | 2586159.2084 | 1117384.623 | 2586157.7432 | 1117385.1488 | 2586156.4485 | 1117386.0189 | 2586155.4093 | 1117387.1774
38 | 2586051.0273 | 1117312.3592 | 2586068.0148 | 1117324.5354
39 | 2586163.7481 | 1117385.2795 | 2586170.0053 | 1117374.3042 | 2586175.1177 | 1117366.0981
40 | 2586051.0273 | 1117312.3592 | 2586048.8697 | 1117310.7761
41 | 2586186.3669 | 1117348.0415 | 2586175.1177 | 1117366.0981
42 | 2586165.5452 | 1117394.8468 | 2586169.6733 | 1117397.7387 | 2586179.8428 | 1117405.2701
43 | 2586196.909 | 1117331.1198 | 2586195.5223 | 1117333.3456
44 | 2586196.909 | 1117331.1198 | 2586198.5787 | 1117328.4396
45 | 2586195.5223 | 1117333.3456 | 2586189.6489 | 1117342.7733
46 | 2586212.3622 | 1117306.3151 | 2586198.5787 | 1117328.4396
47 | 2586186.3669 | 1117348.0415 | 2586189.6489 | 1117342.7733
48 | 2586222.6803 | 1117289.7529 | 2586212.3622 | 1117306.3151
49 | 2586221.3632 | 1117280.8182 | 2586220.4634 | 1117282.2432 | 2586219.9886 | 1117283.8561 | 2586219.9847 | 1117285.5348 | 2586220.4361 | 1117287.1456 | 2586221.3269 | 1117288.5665 | 2586222.6803 | 1117289.7529
50 | 2586221.3632 | 1117280.8182 | 2586155.7217 | 1117231.0553 | 2586144.7892 | 1117222.8319 | 2586139.2464 | 1117218.6665
51 | 2586197.03 | 1117417.9988 | 2586179.8428 | 1117405.2701
52 | 2586197.03 | 1117417.9988 | 2586200.3002 | 1117420.4206
53 | 2586200.3002 | 1117420.4206 | 2586207.5325 | 1117425.7768 | 2586215.8712 | 1117432.6762
54 | 2586217.0858 | 1117433.6812 | 2586215.8712 | 1117432.6762
55 | 2586131.9693 | 1117213.1978 | 2586139.2464 | 1117218.6665
56 | 2586131.9693 | 1117213.1978 | 2586119.5376 | 1117203.8553
57 | 2586047.0263 | 1117309.4236 | 2586048.8697 | 1117310.7761
58 | 2586043.2187 | 1117306.63 | 2586047.0263 | 1117309.4236
59 | 2586043.2187 | 1117306.63 | 2586030.4443 | 1117296.8295
60 | 2586043.2187 | 1117306.63 | 2586027.3668 | 1117330.3784
61 | 2585984.9704 | 1117512.2888 | 2585964.5893 | 1117526.2654
62 | 2586027.3668 | 1117330.3784 | 2586012.189 | 1117353.1144
63 | 2586027.3668 | 1117330.3784 | 2586001.4415 | 1117312.8495
64 | 2586028.0238 | 1117294.9726 | 2586030.4443 | 1117296.8295
65 | 2586028.0238 | 1117294.9726 | 2586007.3913 | 1117279.1435
66 | 2586119.5376 | 1117203.8553 | 2586116.2081 | 1117201.3532
67 | 2586115.6906 | 1117200.9643 | 2586116.2081 | 1117201.3532
68 | 2586115.6906 | 1117200.9643 | 2586106.0924 | 1117193.7512 | 2586089.995 | 1117181.649 | 2586087.3183 | 1117179.6367
69 | 2586007.3913 | 1117279.1435 | 2585990.201 | 1117265.9552 | 2585984.1375 | 1117261.3042
70 | 2585973.5849 | 1117253.2099 | 2585984.1375 | 1117261.3042
71 | 2585973.5849 | 1117253.2099 | 2585966.6571 | 1117263.817
72 | 2585966.1112 | 1117264.6528 | 2585966.6571 | 1117263.817
73 | 2585953.7506 | 1117283.578 | 2585966.1112 | 1117264.6528
74 | 2585953.7029 | 1117283.651 | 2585953.7506 | 1117283.578
75 | 2585931.8092 | 1117317.1721 | 2585914.1937 | 1117306.0634 | 2585906.2423 | 1117318.5215 | 2585923.7746 | 1117330.3826
76 | 2585931.8092 | 1117317.1721 | 2585940.4048 | 1117304.0116
77 | 2585940.4048 | 1117304.0116 | 2585940.4262 | 1117303.9789
78 | 2585940.4262 | 1117303.9789 | 2585953.7029 | 1117283.651

## bus_geodata
| x | y | coords
0 | 2586132.842 | 1117508.717
1 | 2586100.4875 | 1117487.2643
2 | 2586141.3543 | 1117514.3391
3 | 2586091.9773 | 1117488.429
4 | 2586099.7184 | 1117478.4284
5 | 2586150.1738 | 1117501.1819
6 | 2586090.4286 | 1117479.506
7 | 2586077.9995 | 1117514.6272
8 | 2586118.8624 | 1117450.8078
9 | 2586152.4306 | 1117497.8152
10 | 2586051.3833 | 1117452.58
11 | 2586072.2679 | 1117525.0921
12 | 2586156.8804 | 1117395.945
13 | 2586169.0205 | 1117473.0662
14 | 2586061.8287 | 1117544.1518
15 | 2586058.5883 | 1117550.0679
16 | 2586027.863 | 1117436.3603
17 | 2586022.8206 | 1117432.8831
18 | 2586047.4247 | 1117449.8502
19 | 2586000.6026 | 1117417.5613
20 | 2585984.8964 | 1117441.7313
21 | 2585991.0322 | 1117407.5564
22 | 2585909.8433 | 1117353.3636
23 | 2585919.111 | 1117359.5309
24 | 2585886.3595 | 1117403.6989
25 | 2585901.0376 | 1117389.8577
26 | 2585899.5178 | 1117452.7367
27 | 2585955.9437 | 1117384.1127
28 | 2586013.1105 | 1117372.5237
29 | 2586098.4922 | 1117346.3807
30 | 2586097.3895 | 1117345.5903
31 | 2586117 | 1117359.6467
32 | 2586069.3337 | 1117325.4807
33 | 2586155.4093 | 1117387.1774
34 | 2586068.0148 | 1117324.5354
35 | 2586163.7481 | 1117385.2795
36 | 2586051.0273 | 1117312.3592
37 | 2586175.1177 | 1117366.0981
38 | 2586165.5452 | 1117394.8468
39 | 2586196.909 | 1117331.1198
40 | 2586195.5223 | 1117333.3456
41 | 2586198.5787 | 1117328.4396
42 | 2586189.6489 | 1117342.7733
43 | 2586212.3622 | 1117306.3151
44 | 2586186.3669 | 1117348.0415
45 | 2586222.6803 | 1117289.7529
46 | 2586221.3632 | 1117280.8182
47 | 2586197.03 | 1117417.9988
48 | 2586179.8428 | 1117405.2701
49 | 2586200.3002 | 1117420.4206
50 | 2586215.8712 | 1117432.6762
51 | 2586217.0858 | 1117433.6812
52 | 2586139.2464 | 1117218.6665
53 | 2586131.9693 | 1117213.1978
54 | 2586048.8697 | 1117310.7761
55 | 2586047.0263 | 1117309.4236
56 | 2586043.2187 | 1117306.63
57 | 2585964.5893 | 1117526.2654
58 | 2585984.9704 | 1117512.2888
59 | 2585920.0269 | 1117420.8508
60 | 2586012.189 | 1117353.1144
61 | 2586027.3668 | 1117330.3784
62 | 2586001.4415 | 1117312.8495
63 | 2586030.4443 | 1117296.8295
64 | 2586028.0238 | 1117294.9726
65 | 2586119.5376 | 1117203.8553
66 | 2586116.2081 | 1117201.3532
67 | 2586115.6906 | 1117200.9643
68 | 2586087.3183 | 1117179.6367
69 | 2586007.3913 | 1117279.1435
70 | 2585984.1375 | 1117261.3042
71 | 2585973.5849 | 1117253.2099
72 | 2585966.657 | 1117263.817
73 | 2585966.1112 | 1117264.6528
74 | 2585953.7506 | 1117283.578
75 | 2585923.7746 | 1117330.3826
76 | 2585931.8092 | 1117317.1721
77 | 2585940.4048 | 1117304.0116
78 | 2585940.4262 | 1117303.9789
79 | 2585953.7029 | 1117283.651
80 | 2585991.0322 | 1117407.5564

## line_std_types
| c_nf_per_km | r_ohm_per_km | x_ohm_per_km | max_i_ka | type | q_mm2 | alpha | voltage_rating
NAYY 4x50 SE | 210 | 0.642 | 0.083 | 0.142 | cs | 50 | 0.00403 | LV
NAYY 4x120 SE | 264 | 0.225 | 0.08 | 0.242 | cs | 120 | 0.00403 | LV
NAYY 4x150 SE | 261 | 0.208 | 0.08 | 0.27 | cs | 150 | 0.00403 | LV
NA2XS2Y 1x95 RM/25 12/20 kV | 216 | 0.313 | 0.132 | 0.252 | cs | 95 | 0.00403 | MV
NA2XS2Y 1x185 RM/25 12/20 kV | 273 | 0.161 | 0.117 | 0.362 | cs | 185 | 0.00403 | MV
NA2XS2Y 1x240 RM/25 12/20 kV | 304 | 0.122 | 0.112 | 0.421 | cs | 240 | 0.00403 | MV
NA2XS2Y 1x95 RM/25 6/10 kV | 315 | 0.313 | 0.123 | 0.249 | cs | 95 | 0.00403 | MV
NA2XS2Y 1x185 RM/25 6/10 kV | 406 | 0.161 | 0.11 | 0.358 | cs | 185 | 0.00403 | MV
NA2XS2Y 1x240 RM/25 6/10 kV | 456 | 0.122 | 0.105 | 0.416 | cs | 240 | 0.00403 | MV
NA2XS2Y 1x150 RM/25 12/20 kV | 250 | 0.206 | 0.116 | 0.319 | cs | 150 | 0.00403 | MV
NA2XS2Y 1x120 RM/25 12/20 kV | 230 | 0.253 | 0.119 | 0.283 | cs | 120 | 0.00403 | MV
NA2XS2Y 1x70 RM/25 12/20 kV | 190 | 0.443 | 0.132 | 0.22 | cs | 70 | 0.00403 | MV
NA2XS2Y 1x150 RM/25 6/10 kV | 360 | 0.206 | 0.11 | 0.315 | cs | 150 | 0.00403 | MV
NA2XS2Y 1x120 RM/25 6/10 kV | 340 | 0.253 | 0.113 | 0.28 | cs | 120 | 0.00403 | MV
NA2XS2Y 1x70 RM/25 6/10 kV | 280 | 0.443 | 0.123 | 0.217 | cs | 70 | 0.00403 | MV
N2XS(FL)2Y 1x120 RM/35 64/110 kV | 112 | 0.153 | 0.166 | 0.366 | cs | 120 | 0.00393 | HV
N2XS(FL)2Y 1x185 RM/35 64/110 kV | 125 | 0.099 | 0.156 | 0.457 | cs | 185 | 0.00393 | HV
N2XS(FL)2Y 1x240 RM/35 64/110 kV | 135 | 0.075 | 0.149 | 0.526 | cs | 240 | 0.00393 | HV
N2XS(FL)2Y 1x300 RM/35 64/110 kV | 144 | 0.06 | 0.144 | 0.588 | cs | 300 | 0.00393 | HV
15-AL1/3-ST1A 0.4 | 11 | 1.8769 | 0.35 | 0.105 | ol | 16 | 0.00403 | LV
24-AL1/4-ST1A 0.4 | 11.25 | 1.2012 | 0.335 | 0.14 | ol | 24 | 0.00403 | LV
48-AL1/8-ST1A 0.4 | 12.2 | 0.5939 | 0.3 | 0.21 | ol | 48 | 0.00403 | LV
94-AL1/15-ST1A 0.4 | 13.2 | 0.306 | 0.29 | 0.35 | ol | 94 | 0.00403 | LV
34-AL1/6-ST1A 10.0 | 9.7 | 0.8342 | 0.36 | 0.17 | ol | 34 | 0.00403 | MV
48-AL1/8-ST1A 10.0 | 10.1 | 0.5939 | 0.35 | 0.21 | ol | 48 | 0.00403 | MV
70-AL1/11-ST1A 10.0 | 10.4 | 0.4132 | 0.339 | 0.29 | ol | 70 | 0.00403 | MV
94-AL1/15-ST1A 10.0 | 10.75 | 0.306 | 0.33 | 0.35 | ol | 94 | 0.00403 | MV
122-AL1/20-ST1A 10.0 | 11.1 | 0.2376 | 0.323 | 0.41 | ol | 122 | 0.00403 | MV
149-AL1/24-ST1A 10.0 | 11.25 | 0.194 | 0.315 | 0.47 | ol | 149 | 0.00403 | MV
34-AL1/6-ST1A 20.0 | 9.15 | 0.8342 | 0.382 | 0.17 | ol | 34 | 0.00403 | MV
48-AL1/8-ST1A 20.0 | 9.5 | 0.5939 | 0.372 | 0.21 | ol | 48 | 0.00403 | MV
70-AL1/11-ST1A 20.0 | 9.7 | 0.4132 | 0.36 | 0.29 | ol | 70 | 0.00403 | MV
94-AL1/15-ST1A 20.0 | 10 | 0.306 | 0.35 | 0.35 | ol | 94 | 0.00403 | MV
122-AL1/20-ST1A 20.0 | 10.3 | 0.2376 | 0.344 | 0.41 | ol | 122 | 0.00403 | MV
149-AL1/24-ST1A 20.0 | 10.5 | 0.194 | 0.337 | 0.47 | ol | 149 | 0.00403 | MV
184-AL1/30-ST1A 20.0 | 10.75 | 0.1571 | 0.33 | 0.535 | ol | 184 | 0.00403 | MV
243-AL1/39-ST1A 20.0 | 11 | 0.1188 | 0.32 | 0.645 | ol | 243 | 0.00403 | MV
48-AL1/8-ST1A 110.0 | 8 | 0.5939 | 0.46 | 0.21 | ol | 48 | 0.00403 | HV
70-AL1/11-ST1A 110.0 | 8.4 | 0.4132 | 0.45 | 0.29 | ol | 70 | 0.00403 | HV
94-AL1/15-ST1A 110.0 | 8.65 | 0.306 | 0.44 | 0.35 | ol | 94 | 0.00403 | HV
122-AL1/20-ST1A 110.0 | 8.5 | 0.2376 | 0.43 | 0.41 | ol | 122 | 0.00403 | HV
149-AL1/24-ST1A 110.0 | 8.75 | 0.194 | 0.41 | 0.47 | ol | 149 | 0.00403 | HV
184-AL1/30-ST1A 110.0 | 8.8 | 0.1571 | 0.4 | 0.535 | ol | 184 | 0.00403 | HV
243-AL1/39-ST1A 110.0 | 9 | 0.1188 | 0.39 | 0.645 | ol | 243 | 0.00403 | HV
305-AL1/39-ST1A 110.0 | 9.2 | 0.0949 | 0.38 | 0.74 | ol | 305 | 0.00403 | HV
490-AL1/64-ST1A 110.0 | 9.75 | 0.059 | 0.37 | 0.96 | ol | 490 | 0.00403 | HV
679-AL1/86-ST1A 110.0 | 9.95 | 0.042 | 0.36 | 1.15 | ol | 679 | 0.00403 | HV
490-AL1/64-ST1A 220.0 | 10 | 0.059 | 0.285 | 0.96 | ol | 490 | 0.00403 | HV
679-AL1/86-ST1A 220.0 | 11.7 | 0.042 | 0.275 | 1.15 | ol | 679 | 0.00403 | HV
490-AL1/64-ST1A 380.0 | 11 | 0.059 | 0.253 | 0.96 | ol | 490 | 0.00403 | HV
679-AL1/86-ST1A 380.0 | 14.6 | 0.042 | 0.25 | 1.15 | ol | 679 | 0.00403 | HV

## trafo_std_types
| i0_percent | pfe_kw | vkr_percent | sn_mva | vn_lv_kv | vn_hv_kv | vk_percent | shift_degree | vector_group | tap_side | tap_neutral | tap_min | tap_max | tap_step_degree | tap_step_percent | tap_phase_shifter
160 MVA 380/110 kV | 0.06 | 60 | 0.25 | 160 | 110 | 380 | 12.2 | 0 | Yy0 | hv | 0 | -9 | 9 | 0 | 1.5 | FALSE
100 MVA 220/110 kV | 0.06 | 55 | 0.26 | 100 | 110 | 220 | 12 | 0 | Yy0 | hv | 0 | -9 | 9 | 0 | 1.5 | FALSE
63 MVA 110/20 kV | 0.04 | 22 | 0.32 | 63 | 20 | 110 | 18 | 150 | YNd5 | hv | 0 | -9 | 9 | 0 | 1.5 | FALSE
40 MVA 110/20 kV | 0.05 | 18 | 0.34 | 40 | 20 | 110 | 16.2 | 150 | YNd5 | hv | 0 | -9 | 9 | 0 | 1.5 | FALSE
25 MVA 110/20 kV | 0.07 | 14 | 0.41 | 25 | 20 | 110 | 12 | 150 | YNd5 | hv | 0 | -9 | 9 | 0 | 1.5 | FALSE
63 MVA 110/10 kV | 0.04 | 22 | 0.32 | 63 | 10 | 110 | 18 | 150 | YNd5 | hv | 0 | -9 | 9 | 0 | 1.5 | FALSE
40 MVA 110/10 kV | 0.05 | 18 | 0.34 | 40 | 10 | 110 | 16.2 | 150 | YNd5 | hv | 0 | -9 | 9 | 0 | 1.5 | FALSE
25 MVA 110/10 kV | 0.07 | 14 | 0.41 | 25 | 10 | 110 | 12 | 150 | YNd5 | hv | 0 | -9 | 9 | 0 | 1.5 | FALSE
0.25 MVA 20/0.4 kV | 0.32 | 0.8 | 1.44 | 0.25 | 0.4 | 20 | 6 | 150 | Yzn5 | hv | 0 | -2 | 2 | 0 | 2.5 | FALSE
0.4 MVA 20/0.4 kV | 0.3375 | 1.35 | 1.425 | 0.4 | 0.4 | 20 | 6 | 150 | Dyn5 | hv | 0 | -2 | 2 | 0 | 2.5 | FALSE
0.63 MVA 20/0.4 kV | 0.2619 | 1.65 | 1.206 | 0.63 | 0.4 | 20 | 6 | 150 | Dyn5 | hv | 0 | -2 | 2 | 0 | 2.5 | FALSE
0.25 MVA 10/0.4 kV | 0.24 | 0.6 | 1.2 | 0.25 | 0.4 | 10 | 4 | 150 | Dyn5 | hv | 0 | -2 | 2 | 0 | 2.5 | FALSE
0.4 MVA 10/0.4 kV | 0.2375 | 0.95 | 1.325 | 0.4 | 0.4 | 10 | 4 | 150 | Dyn5 | hv | 0 | -2 | 2 | 0 | 2.5 | FALSE
0.63 MVA 10/0.4 kV | 0.1873 | 1.18 | 1.0794 | 0.63 | 0.4 | 10 | 4 | 150 | Dyn5 | hv | 0 | -2 | 2 | 0 | 2.5 | FALSE

## trafo3w_std_types
| sn_hv_mva | sn_mv_mva | sn_lv_mva | vn_hv_kv | vn_mv_kv | vn_lv_kv | vk_hv_percent | vk_mv_percent | vk_lv_percent | vkr_hv_percent | vkr_mv_percent | vkr_lv_percent | pfe_kw | i0_percent | shift_mv_degree | shift_lv_degree | vector_group | tap_side | tap_neutral | tap_min | tap_max | tap_step_percent
63/25/38 MVA 110/20/10 kV | 63 | 25 | 38 | 110 | 20 | 10 | 10.4 | 10.4 | 10.4 | 0.28 | 0.32 | 0.35 | 35 | 0.89 | 0 | 0 | YN0yn0yn0 | hv | 0 | -10 | 10 | 1.2
63/25/38 MVA 110/10/10 kV | 63 | 25 | 38 | 110 | 10 | 10 | 10.4 | 10.4 | 10.4 | 0.28 | 0.32 | 0.35 | 35 | 0.89 | 0 | 0 | YN0yn0yn0 | hv | 0 | -10 | 10 | 1.2

## fuse_std_types
| fuse_type | i_rated_a | t_avg | t_min | t_total | x_avg | x_min | x_total
HV 100A | HV 100A | 100 | 0 | [10.0, 3.64, 0.854, 0.281, 0.1, 0.0531, 0.022, 0.01] | [10.0, 4.267, 1.21, 0.403, 0.1, 0.058, 0.022, 0.01] | 0 | [300.0, 350.0, 450.0, 550.0, 700.0, 850.0, 1200.0, 1752.0] | [600.0, 700.0, 900.0, 1150.0, 1665.0, 2000.0, 3000.0, 4313.0]
HV 10A | HV 10A | 10 | 0 | [10.0, 1675.0, 0.344, 0.156, 0.1, 0.0417, 0.0171, 0.01] | [10.0, 1.3, 0.3, 0.155, 0.1, 0.0555, 0.023, 0.01] | 0 | [30.0, 32.0, 35.0, 37.0, 39.0, 50.0, 70.0, 88.0] | [60.0, 70.0, 80.0, 87.0, 94.0, 110.0, 150.0, 216.0]
HV 125A | HV 125A | 125 | 0 | [10.0, 1.82, 0.344, 0.1, 0.0467, 0.0269, 0.01] | [10.0, 2.478, 0.426, 0.1, 0.0427, 0.0211, 0.01] | 0 | [375.0, 500.0, 700.0, 925.0, 1200.0, 1500.0, 2341.0] | [750.0, 1000.0, 1500.0, 2200.0, 3000.0, 4000.0, 5765.0]
HV 160A | HV 160A | 160 | 0 | [10.0, 4.15, 1.03, 0.198, 0.1, 0.051, 0.0172, 0.01] | [10.0, 2.3, 0.734, 0.274, 0.1, 0.046, 0.0177, 0.01] | 0 | [480.0, 550.0, 700.0, 1000.0, 1260.0, 1600.0, 2500.0, 3227.0] | [960.0, 1300.0, 1700.0, 2200.0, 2996.0, 4000.0, 6000.0, 7946.0]
HV 16A | HV 16A | 16 | 0 | [10.0, 0.352, 0.164, 0.1, 0.0649, 0.0342, 0.01] | [10.0, 2.34, 0.722, 0.181, 0.1, 0.055, 0.0296, 0.01] | 0 | [48.0, 60.0, 65.0, 71.0, 80.0, 100.0, 162.0] | [96.0, 110.0, 125.0, 150.0, 168.0, 200.0, 250.0, 398.0]
HV 200A | HV 200A | 200 | 0 | [10.0, 4.267, 1.21, 0.403, 0.1, 0.058, 0.022, 0.01] | [10.0, 3.73, 1.654, 0.328, 0.1, 0.0531, 0.019, 0.01] | 0 | [600.0, 700.0, 900.0, 1150.0, 1665.0, 2000.0, 3000.0, 4313.0] | [1200.0, 1500.0, 1800.0, 2700.0, 3960.0, 5000.0, 7500.0, 10620.0]
HV 20A | HV 20A | 20 | 0 | [10.0, 1.3, 0.3, 0.155, 0.1, 0.0555, 0.023, 0.01] | [10.0, 1.3, 0.161, 0.1, 0.0611, 0.0399, 0.0141, 0.01] | 0 | [60.0, 70.0, 80.0, 87.0, 94.0, 110.0, 150.0, 216.0] | [120.0, 150.0, 200.0, 223.0, 260.0, 300.0, 450.0, 532.0]
HV 25A | HV 25A | 25 | 0 | [10.0, 2.512, 0.833, 0.299, 0.1, 0.0372, 0.0223, 0.01] | [10.0, 3.125, 0.597, 0.198, 0.1, 0.0378, 0.022, 0.01] | 0 | [75.0, 82.0, 90.0, 100.0, 124.0, 170.0, 200.0, 289.0] | [150.0, 170.0, 210.0, 250.0, 294.0, 400.0, 500.0, 711.0]
HV 31.5A | HV 31.5A | 31.5 | 0 | [10.0, 2.34, 0.722, 0.181, 0.1, 0.055, 0.0296, 0.01] | [10.0, 2.84, 0.368, 0.164, 0.1, 0.0621, 0.0378, 0.0195, 0.01] | 0 | [95.0, 110.0, 125.0, 150.0, 165.0, 200.0, 250.0, 390.0] | [189.0, 220.0, 300.0, 350.0, 393.0, 450.0, 530.0, 700.0, 960.0]
HV 40A | HV 40A | 40 | 0 | [10.0, 1.3, 0.161, 0.1, 0.0611, 0.0399, 0.0141, 0.01] | [10.0, 2.05, 0.369, 0.198, 0.1, 0.051, 0.0298, 0.01] | 0 | [120.0, 150.0, 200.0, 223.0, 260.0, 300.0, 450.0, 532.0] | [240.0, 300.0, 400.0, 450.0, 530.0, 650.0, 800.0, 1311.0]
HV 50A | HV 50A | 50 | 0 | [10.0, 3.215, 0.597, 0.198, 0.1, 0.0378, 0.022, 0.01] | [10.0, 3.64, 0.854, 0.281, 0.1, 0.0531, 0.022, 0.01] | 0 | [150.0, 170.0, 210.0, 250.0, 294.0, 400.0, 500.0, 711.0] | [300.0, 350.0, 450.0, 550.0, 700.0, 850.0, 1200.0, 1752.0]
HV 6.3A | HV 6.3A | 6.3 | 0 | [10.0, 1.39, 0.344, 0.168, 0.1, 0.056, 0.0263, 0.01] | [10.0, 1.711, 0.516, 0.198, 0.1, 0.0634, 0.0303, 0.01] | 0 | [19.0, 19.5, 20.4, 20.8, 22.0, 25.0, 32.0, 48.0] | [38.0, 40.0, 43.0, 48.0, 53.0, 60.0, 75.0, 118.0]
HV 63A | HV 63A | 63 | 0 | [10.0, 2.84, 0.368, 0.164, 0.1, 0.0621, 0.0378, 0.0195, 0.01] | [10.0, 1.82, 0.344, 0.1, 0.0467, 0.0269, 0.01] | 0 | [189.0, 220.0, 300.0, 350.0, 393.0, 450.0, 530.0, 700.0, 961.0] | [378.0, 500.0, 700.0, 934.0, 1200.0, 1500.0, 2366.0]
HV 80A | HV 80A | 80 | 0 | [10.0, 2.05, 0.369, 0.198, 0.1, 0.051, 0.0298, 0.01] | [10.0, 4.15, 1.03, 0.198, 0.1, 0.051, 0.0172, 0.01] | 0 | [240.0, 300.0, 400.0, 450.0, 530.0, 650.0, 800.0, 1311.0] | [480.0, 550.0, 700.0, 1000.0, 1260.0, 1600.0, 2500.0, 3227.0]
Siemens NH-1-100 | Siemens NH-1-100 | 100 | [5400.0, 2000.0, 400.0, 20.0, 1.0, 0.2, 0.012, 0.004] | 0 | 0 | [150.0, 190.0, 250.0, 430.0, 900.0, 1250.0, 2700.0, 3600.0] | 0 | 0
Siemens NH-1-125 | Siemens NH-1-125 | 125 | [4800.0, 120.0, 7.0, 0.1, 0.004] | 0 | 0 | [180.0, 400.0, 740.0, 2000.0, 4250.0] | 0 | 0
Siemens NH-1-16 | Siemens NH-1-16 | 16 | [4000.0, 400.0, 2.0, 0.1, 0.04, 0.01] | 0 | 0 | [26.0, 35.0, 75.0, 150.0, 200.0, 300.0] | 0 | 0
Siemens NH-1-160 | Siemens NH-1-160 | 160 | [4800.0, 120.0, 7.0, 0.1, 0.004] | 0 | 0 | [210.0, 500.0, 900.0, 2300.0, 5000.0] | 0 | 0
Siemens NH-1-25 | Siemens NH-1-25 | 25 | [4000.0, 1000.0, 10.0, 0.2, 0.02, 0.01] | 0 | 0 | [40.0, 50.0, 100.0, 210.0, 400.0, 500.0] | 0 | 0
Siemens NH-1-50 | Siemens NH-1-50 | 50 | [4000.0, 40.0, 4.0, 1.0, 0.02, 0.01] | 0 | 0 | [86.0, 200.0, 300.0, 400.0, 1000.0, 1280.0] | 0 | 0
Siemens NH-1-63 | Siemens NH-1-63 | 63 | [4000.0, 100.0, 10.0, 2.0, 0.04, 0.01] | 0 | 0 | [100.0, 200.0, 300.0, 400.0, 1000.0, 1500.0] | 0 | 0
Siemens NH-1-80 | Siemens NH-1-80 | 80 | [4800.0, 120.0, 7.0, 0.1, 0.01] | 0 | 0 | [150.58, 250.0, 450.0, 1150.0, 2470.0] | 0 | 0
Siemens NH-2-1000 | Siemens NH-2-1000 | 1000 | [4800.0, 120.0, 7.0, 0.1, 0.004] | 0 | 0 | [1900.0, 3500.0, 8400.0, 24000.0, 52000.0] | 0 | 0
Siemens NH-2-200 | Siemens NH-2-200 | 200 | [4800.0, 120.0, 7.0, 0.1, 0.004] | 0 | 0 | [280.0, 650.0, 1200.0, 3000.0, 7000.0] | 0 | 0
Siemens NH-2-224 | Siemens NH-2-224 | 224 | [4800.0, 120.0, 7.0, 0.2, 0.04, 0.004] | 0 | 0 | [400.0, 750.0, 1453.0, 3025.0, 4315.0, 7600.0] | 0 | 0
Siemens NH-2-250 | Siemens NH-2-250 | 250 | [4800.0, 120.0, 7.0, 0.1, 0.004] | 0 | 0 | [450.0, 800.0, 1650.0, 4000.0, 8500.0] | 0 | 0
Siemens NH-2-315 | Siemens NH-2-315 | 315 | [4800.0, 120.0, 7.0, 0.1, 0.004] | 0 | 0 | [550.0, 920.0, 1900.0, 5000.0, 11000.0] | 0 | 0
Siemens NH-2-355 | Siemens NH-2-355 | 355 | [4800.0, 120.0, 6.0, 0.1, 0.004] | 0 | 0 | [650.0, 1116.27, 2350.0, 5840.0, 12790.0] | 0 | 0
Siemens NH-2-400 | Siemens NH-2-400 | 400 | [4800.0, 120.0, 7.0, 0.1, 0.004] | 0 | 0 | [720.0, 1350.0, 2800.0, 6500.0, 15000.0] | 0 | 0
Siemens NH-2-425 | Siemens NH-2-425 | 425 | [4800.0, 120.0, 7.0, 0.1, 0.004] | 0 | 0 | [850.0, 1500.0, 3050.0, 7500.0, 16500.0] | 0 | 0
Siemens NH-2-630 | Siemens NH-2-630 | 630 | [4800.0, 120.0, 7.0, 0.1, 0.004] | 0 | 0 | [1200.0, 2000.0, 4800.0, 12000.0, 26000.0] | 0 | 0

## dtypes
| element | column | dtype
0 | bus | name | object
1 | bus | vn_kv | float64
2 | bus | type | object
3 | bus | zone | object
4 | bus | in_service | bool
5 | load | name | object
6 | load | bus | uint32
7 | load | p_mw | float64
8 | load | q_mvar | float64
9 | load | const_z_percent | float64
10 | load | const_i_percent | float64
11 | load | sn_mva | float64
12 | load | scaling | float64
13 | load | in_service | bool
14 | load | type | object
15 | ext_grid | name | object
16 | ext_grid | bus | uint32
17 | ext_grid | vm_pu | float64
18 | ext_grid | va_degree | float64
19 | ext_grid | slack_weight | float64
20 | ext_grid | in_service | bool
21 | line | name | object
22 | line | std_type | object
23 | line | from_bus | uint32
24 | line | to_bus | uint32
25 | line | length_km | float64
26 | line | r_ohm_per_km | float64
27 | line | x_ohm_per_km | float64
28 | line | c_nf_per_km | float64
29 | line | g_us_per_km | float64
30 | line | max_i_ka | float64
31 | line | df | float64
32 | line | parallel | uint32
33 | line | type | object
34 | line | in_service | bool
35 | trafo | name | object
36 | trafo | std_type | object
37 | trafo | hv_bus | uint32
38 | trafo | lv_bus | uint32
39 | trafo | sn_mva | float64
40 | trafo | vn_hv_kv | float64
41 | trafo | vn_lv_kv | float64
42 | trafo | vk_percent | float64
43 | trafo | vkr_percent | float64
44 | trafo | pfe_kw | float64
45 | trafo | i0_percent | float64
46 | trafo | shift_degree | float64
47 | trafo | tap_side | object
48 | trafo | tap_neutral | int32
49 | trafo | tap_min | int32
50 | trafo | tap_max | int32
51 | trafo | tap_step_percent | float64
52 | trafo | tap_step_degree | float64
53 | trafo | tap_pos | int32
54 | trafo | tap_phase_shifter | bool
55 | trafo | parallel | uint32
56 | trafo | df | float64
57 | trafo | in_service | bool
58 | line_geodata | coords | object
59 | bus_geodata | x | float64
60 | bus_geodata | y | float64
61 | bus_geodata | coords | object

## parameters
| version | format_version | converged | OPF_converged | name | f_hz | sn_mva
0 | 2.14.6 | 2.14.0 | FALSE | FALSE |  | 50 | 1