## bus
| name | vn_kv | type | zone | in_service
0 | bus_LV_6021-4_0_4_node_0 | 0.4 | n |  | TRUE
1 | bus_LV_6021-4_0_4_node_1 | 0.4 | n |  | TRUE
2 | bus_LV_6021-4_0_4_node_2 | 0.4 | n |  | TRUE
3 | bus_LV_6021-4_0_4_node_3 | 0.4 | n |  | TRUE
4 | bus_LV_6021-4_0_4_node_4 | 0.4 | n |  | TRUE
5 | bus_LV_6021-4_0_4_node_5 | 0.4 | n |  | TRUE
6 | bus_LV_6021-4_0_4_node_12 | 0.4 | n |  | TRUE
7 | bus_LV_6021-4_0_4_node_8 | 0.4 | n |  | TRUE
8 | bus_LV_6021-4_0_4_node_14 | 0.4 | n |  | TRUE
9 | bus_LV_6021-4_0_4_node_6 | 0.4 | n |  | TRUE
10 | bus_LV_6021-4_0_4_node_46 | 0.4 | n |  | TRUE
11 | bus_LV_6021-4_0_4_node_49 | 0.4 | n |  | TRUE
12 | bus_LV_6021-4_0_4_node_10 | 0.4 | n |  | TRUE
13 | bus_LV_6021-4_0_4_node_7 | 0.4 | n |  | TRUE
14 | bus_LV_6021-4_0_4_node_15 | 0.4 | n |  | TRUE
15 | bus_LV_6021-4_0_4_node_45 | 0.4 | n |  | TRUE
16 | bus_LV_6021-4_0_4_node_48 | 0.4 | n |  | TRUE
17 | bus_LV_6021-4_0_4_node_11 | 0.4 | n |  | TRUE
18 | bus_LV_6021-4_0_4_node_22 | 0.4 | n |  | TRUE
19 | bus_LV_6021-4_0_4_node_26 | 0.4 | n |  | TRUE
20 | bus_LV_6021-4_0_4_node_23 | 0.4 | n |  | TRUE
21 | bus_LV_6021-4_0_4_node_24 | 0.4 | n |  | TRUE
22 | bus_LV_6021-4_0_4_node_17 | 0.4 | n |  | TRUE
23 | bus_LV_6021-4_0_4_node_18 | 0.4 | n |  | TRUE
24 | bus_LV_6021-4_0_4_node_19 | 0.4 | n |  | TRUE
25 | bus_LV_6021-4_0_4_node_20 | 0.4 | n |  | TRUE
26 | bus_LV_6021-4_0_4_node_21 | 0.4 | n |  | TRUE
27 | bus_LV_6021-4_0_4_node_25 | 0.4 | n |  | TRUE
28 | bus_LV_6021-4_0_4_node_30 | 0.4 | n |  | TRUE
29 | bus_LV_6021-4_0_4_node_33 | 0.4 | n |  | TRUE
30 | bus_LV_6021-4_0_4_node_28 | 0.4 | n |  | TRUE
31 | bus_LV_6021-4_0_4_node_27 | 0.4 | n |  | TRUE
32 | bus_LV_6021-4_0_4_node_29 | 0.4 | n |  | TRUE
33 | bus_LV_6021-4_0_4_node_31 | 0.4 | n |  | TRUE
34 | bus_LV_6021-4_0_4_node_32 | 0.4 | n |  | TRUE
35 | bus_LV_6021-4_0_4_node_38 | 0.4 | n |  | TRUE
36 | bus_LV_6021-4_0_4_node_58 | 0.4 | n |  | TRUE
37 | bus_LV_6021-4_0_4_node_60 | 0.4 | n |  | TRUE
38 | bus_LV_6021-4_0_4_node_34 | 0.4 | n |  | TRUE
39 | bus_LV_6021-4_0_4_node_36 | 0.4 | n |  | TRUE
40 | bus_LV_6021-4_0_4_node_57 | 0.4 | n |  | TRUE
41 | bus_LV_6021-4_0_4_node_44 | 0.4 | n |  | TRUE
42 | bus_LV_6021-4_0_4_node_35 | 0.4 | n |  | TRUE
43 | bus_LV_6021-4_0_4_node_64 | 0.4 | n |  | TRUE
44 | bus_LV_6021-4_0_4_node_62 | 0.4 | n |  | TRUE
45 | bus_LV_6021-4_0_4_node_37 | 0.4 | n |  | TRUE
46 | bus_LV_6021-4_0_4_node_39 | 0.4 | n |  | TRUE
47 | bus_LV_6021-4_0_4_node_50 | 0.4 | n |  | TRUE
48 | bus_LV_6021-4_0_4_node_51 | 0.4 | n |  | TRUE
49 | bus_LV_6021-4_0_4_node_40 | 0.4 | n |  | TRUE
50 | bus_LV_6021-4_0_4_node_41 | 0.4 | n |  | TRUE
51 | bus_LV_6021-4_0_4_node_42 | 0.4 | n |  | TRUE
52 | bus_LV_6021-4_0_4_node_43 | 0.4 | n |  | TRUE
53 | bus_LV_6021-4_0_4_node_47 | 0.4 | n |  | TRUE
54 | bus_LV_6021-4_0_4_node_52 | 0.4 | n |  | TRUE
55 | bus_LV_6021-4_0_4_node_53 | 0.4 | n |  | TRUE
56 | bus_LV_6021-4_0_4_node_55 | 0.4 | n |  | TRUE
57 | bus_LV_6021-4_0_4_node_54 | 0.4 | n |  | TRUE
58 | bus_LV_6021-4_0_4_node_56 | 0.4 | n |  | TRUE
59 | bus_LV_6021-4_0_4_node_59 | 0.4 | n |  | TRUE
60 | bus_LV_6021-4_0_4_node_61 | 0.4 | n |  | TRUE
61 | bus_LV_6021-4_0_4_node_63 | 0.4 | n |  | TRUE
62 | bus_MV_91_1_node_160 | 20 | n |  | TRUE

## load
| name | bus | p_mw | q_mvar | const_z_percent | const_i_percent | sn_mva | scaling | in_service | type
0 | LV_6021-4_0_4_load_0 | 0 | 0.018126 | 0.0045429 | 0 | 0 |  | 1 | TRUE | wye
1 | LV_6021-4_0_4_load_5 | 5 | 0.0043126 | 0.0010808 | 0 | 0 |  | 1 | TRUE | wye
2 | LV_6021-4_0_4_load_12 | 6 | 0.0030055 | 0.00075326 | 0 | 0 |  | 1 | TRUE | wye
3 | LV_6021-4_0_4_load_8 | 7 | 0.0019067 | 0.00047786 | 0 | 0 |  | 1 | TRUE | wye
4 | LV_6021-4_0_4_load_14 | 8 | 0.0040909 | 0.0010253 | 0 | 0 |  | 1 | TRUE | wye
5 | LV_6021-4_0_4_load_46 | 10 | 0.0044133 | 0.0011061 | 0 | 0 |  | 1 | TRUE | wye
6 | LV_6021-4_0_4_load_49 | 11 | 0.0079322 | 0.001988 | 0 | 0 |  | 1 | TRUE | wye
7 | LV_6021-4_0_4_load_10 | 12 | 0.0050333 | 0.0012615 | 0 | 0 |  | 1 | TRUE | wye
8 | LV_6021-4_0_4_load_7 | 13 | 0.0028546 | 0.00071542 | 0 | 0 |  | 1 | TRUE | wye
9 | LV_6021-4_0_4_load_15 | 14 | 0.016345 | 0.0040964 | 0 | 0 |  | 1 | TRUE | wye
10 | LV_6021-4_0_4_load_45 | 15 | 0.010159 | 0.002546 | 0 | 0 |  | 1 | TRUE | wye
11 | LV_6021-4_0_4_load_48 | 16 | 0.020266 | 0.0050792 | 0 | 0 |  | 1 | TRUE | wye
12 | LV_6021-4_0_4_load_11 | 17 | 0.007763 | 0.0019456 | 0 | 0 |  | 1 | TRUE | wye
13 | LV_6021-4_0_4_load_22 | 18 | 0.0094986 | 0.0023806 | 0 | 0 |  | 1 | TRUE | wye
14 | LV_6021-4_0_4_load_26 | 19 | 0.0071326 | 0.0017876 | 0 | 0 |  | 1 | TRUE | wye
15 | LV_6021-4_0_4_load_23 | 20 | 0.0084799 | 0.0021253 | 0 | 0 |  | 1 | TRUE | wye
16 | LV_6021-4_0_4_load_24 | 21 | 0.01696 | 0.0042505 | 0 | 0 |  | 1 | TRUE | wye
17 | LV_6021-4_0_4_load_17 | 22 | 0.0066873 | 0.001676 | 0 | 0 |  | 1 | TRUE | wye
18 | LV_6021-4_0_4_load_18 | 23 | 0.0048006 | 0.0012032 | 0 | 0 |  | 1 | TRUE | wye
19 | LV_6021-4_0_4_load_19 | 24 | 0.0084697 | 0.0021227 | 0 | 0 |  | 1 | TRUE | wye
20 | LV_6021-4_0_4_load_21 | 26 | 0.0075846 | 0.0019009 | 0 | 0 |  | 1 | TRUE | wye
21 | LV_6021-4_0_4_load_25 | 27 | 0.0036002 | 0.00090228 | 0 | 0 |  | 1 | TRUE | wye
22 | LV_6021-4_0_4_load_33 | 29 | 0.0042363 | 0.0010617 | 0 | 0 |  | 1 | TRUE | wye
23 | LV_6021-4_0_4_load_28 | 30 | 0.017322 | 0.0043412 | 0 | 0 |  | 1 | TRUE | wye
24 | LV_6021-4_0_4_load_27 | 31 | 0.0041645 | 0.0010437 | 0 | 0 |  | 1 | TRUE | wye
25 | LV_6021-4_0_4_load_32 | 34 | 0.0082917 | 0.0020781 | 0 | 0 |  | 1 | TRUE | wye
26 | LV_6021-4_0_4_load_38 | 35 | 0.005397 | 0.0013526 | 0 | 0 |  | 1 | TRUE | wye
27 | LV_6021-4_0_4_load_58 | 36 | 0.0095606 | 0.0023961 | 0 | 0 |  | 1 | TRUE | wye
28 | LV_6021-4_0_4_load_60 | 37 | 0.0048648 | 0.0012192 | 0 | 0 |  | 1 | TRUE | wye
29 | LV_6021-4_0_4_load_34 | 38 | 0.0027819 | 0.0006972 | 0 | 0 |  | 1 | TRUE | wye
30 | LV_6021-4_0_4_load_36 | 39 | 0.01825 | 0.0045738 | 0 | 0 |  | 1 | TRUE | wye
31 | LV_6021-4_0_4_load_57 | 40 | 0.0038073 | 0.00095421 | 0 | 0 |  | 1 | TRUE | wye
32 | LV_6021-4_0_4_load_35 | 42 | 0.0024756 | 0.00062044 | 0 | 0 |  | 1 | TRUE | wye
33 | LV_6021-4_0_4_load_64 | 43 | 0.0028614 | 0.00071714 | 0 | 0 |  | 1 | TRUE | wye
34 | LV_6021-4_0_4_load_62 | 44 | 0.0028051 | 0.00070303 | 0 | 0 |  | 1 | TRUE | wye
35 | LV_6021-4_0_4_load_37 | 45 | 0.0036375 | 0.00091165 | 0 | 0 |  | 1 | TRUE | wye
36 | LV_6021-4_0_4_load_39 | 46 | 0.0041502 | 0.0010401 | 0 | 0 |  | 1 | TRUE | wye
37 | LV_6021-4_0_4_load_51 | 48 | 0.0038559 | 0.00096638 | 0 | 0 |  | 1 | TRUE | wye
38 | LV_6021-4_0_4_load_40 | 49 | 0.017171 | 0.0043034 | 0 | 0 |  | 1 | TRUE | wye
39 | LV_6021-4_0_4_load_41 | 50 | 0.0062555 | 0.0015678 | 0 | 0 |  | 1 | TRUE | wye
40 | LV_6021-4_0_4_load_42 | 51 | 0.0094894 | 0.0023783 | 0 | 0 |  | 1 | TRUE | wye
41 | LV_6021-4_0_4_load_43 | 52 | 0.0070843 | 0.0017755 | 0 | 0 |  | 1 | TRUE | wye
42 | LV_6021-4_0_4_load_47 | 53 | 0.0040341 | 0.001011 | 0 | 0 |  | 1 | TRUE | wye
43 | LV_6021-4_0_4_load_52 | 54 | 0.0041858 | 0.0010491 | 0 | 0 |  | 1 | TRUE | wye
44 | LV_6021-4_0_4_load_55 | 56 | 0.0020813 | 0.00052162 | 0 | 0 |  | 1 | TRUE | wye
45 | LV_6021-4_0_4_load_54 | 57 | 0.0029881 | 0.0007489 | 0 | 0 |  | 1 | TRUE | wye
46 | LV_6021-4_0_4_load_56 | 58 | 0.010643 | 0.0026675 | 0 | 0 |  | 1 | TRUE | wye
47 | LV_6021-4_0_4_load_59 | 59 | 0.014232 | 0.0035669 | 0 | 0 |  | 1 | TRUE | wye
48 | LV_6021-4_0_4_load_61 | 60 | 0.0026598 | 0.00066661 | 0 | 0 |  | 1 | TRUE | wye
49 | LV_6021-4_0_4_load_63 | 61 | 0.018529 | 0.0046438 | 0 | 0 |  | 1 | TRUE | wye

## ext_grid
| name | bus | vm_pu | va_degree | slack_weight | in_service
0 |  | 32 | 1 | 0 | 1 | TRUE

## line
| name | std_type | from_bus | to_bus | length_km | r_ohm_per_km | x_ohm_per_km | c_nf_per_km | g_us_per_km | max_i_ka | df | parallel | type | in_service
0 | LV_6021-4_0_4_line_0 |  | 0 | 1 | 0.023091 | 0.125 | 0.08 | 261 | 0 | 0.364 | 1 | 1 | cs | TRUE
1 | LV_6021-4_0_4_line_1 |  | 0 | 2 | 0.021616 | 0.125 | 0.08 | 261 | 0 | 0.364 | 1 | 1 | cs | TRUE
2 | LV_6021-4_0_4_line_2 |  | 1 | 3 | 0.006316 | 0.125 | 0.08 | 261 | 0 | 0.364 | 1 | 1 | cs | TRUE
3 | LV_6021-4_0_4_line_3 |  | 1 | 4 | 0.010223 | 0.125 | 0.08 | 261 | 0 | 0.364 | 1 | 1 | cs | TRUE
4 | LV_6021-4_0_4_line_4 |  | 2 | 5 | 0.012536 | 0.125 | 0.08 | 261 | 0 | 0.364 | 1 | 1 | cs | TRUE
5 | LV_6021-4_0_4_line_5 |  | 3 | 6 | 0.017631 | 0.125 | 0.08 | 261 | 0 | 0.364 | 1 | 1 | cs | TRUE
6 | LV_6021-4_0_4_line_6 |  | 4 | 7 | 0.020261 | 0.125 | 0.08 | 261 | 0 | 0.364 | 1 | 1 | cs | TRUE
7 | LV_6021-4_0_4_line_7 |  | 5 | 8 | 0.012953 | 0.125 | 0.08 | 261 | 0 | 0.364 | 1 | 1 | cs | TRUE
8 | LV_6021-4_0_4_line_8 |  | 6 | 12 | 0.028017 | 0.125 | 0.08 | 261 | 0 | 0.364 | 1 | 1 | cs | TRUE
9 | LV_6021-4_0_4_line_9 |  | 7 | 13 | 0.014391 | 0.125 | 0.08 | 261 | 0 | 0.364 | 1 | 1 | cs | TRUE
10 | LV_6021-4_0_4_line_10 |  | 8 | 14 | 0.0042096 | 0.125 | 0.08 | 261 | 0 | 0.364 | 1 | 1 | cs | TRUE
11 | LV_6021-4_0_4_line_11 |  | 9 | 10 | 0.0063115 | 0.125 | 0.08 | 261 | 0 | 0.364 | 1 | 1 | cs | TRUE
12 | LV_6021-4_0_4_line_12 |  | 9 | 11 | 0.0099708 | 0.125 | 0.08 | 261 | 0 | 0.364 | 1 | 1 | cs | TRUE
13 | LV_6021-4_0_4_line_13 |  | 10 | 15 | 0.010575 | 0.125 | 0.08 | 261 | 0 | 0.364 | 1 | 1 | cs | TRUE
14 | LV_6021-4_0_4_line_14 |  | 11 | 16 | 0.023005 | 0.125 | 0.08 | 261 | 0 | 0.364 | 1 | 1 | cs | TRUE
15 | LV_6021-4_0_4_line_15 |  | 12 | 17 | 0.017767 | 0.125 | 0.08 | 261 | 0 | 0.364 | 1 | 1 | cs | TRUE
16 | LV_6021-4_0_4_line_16 |  | 14 | 18 | 0.0050239 | 0.125 | 0.08 | 261 | 0 | 0.364 | 1 | 1 | cs | TRUE
17 | LV_6021-4_0_4_line_17 |  | 15 | 53 | 0.011772 | 0.125 | 0.08 | 261 | 0 | 0.364 | 1 | 1 | cs | TRUE
18 | LV_6021-4_0_4_line_18 |  | 18 | 19 | 0.01017 | 0.125 | 0.08 | 261 | 0 | 0.364 | 1 | 1 | cs | TRUE
19 | LV_6021-4_0_4_line_19 |  | 19 | 26 | 0.00037633 | 0.125 | 0.08 | 261 | 0 | 0.364 | 1 | 1 | cs | TRUE
20 | LV_6021-4_0_4_line_20 |  | 20 | 21 | 0.0096551 | 0.125 | 0.08 | 261 | 0 | 0.364 | 1 | 1 | cs | TRUE
21 | LV_6021-4_0_4_line_21 |  | 21 | 27 | 0.024365 | 0.125 | 0.08 | 261 | 0 | 0.364 | 1 | 1 | cs | TRUE
22 | LV_6021-4_0_4_line_22 |  | 22 | 23 | 0.011628 | 0.125 | 0.08 | 261 | 0 | 0.364 | 1 | 1 | cs | TRUE
23 | LV_6021-4_0_4_line_23 |  | 22 | 24 | 0.0021172 | 0.125 | 0.08 | 261 | 0 | 0.364 | 1 | 1 | cs | TRUE
24 | LV_6021-4_0_4_line_24 |  | 23 | 25 | 0.028776 | 0.125 | 0.08 | 261 | 0 | 0.364 | 1 | 1 | cs | TRUE
25 | LV_6021-4_0_4_line_25 |  | 24 | 26 | 0.014949 | 0.125 | 0.08 | 261 | 0 | 0.364 | 1 | 1 | cs | TRUE
26 | LV_6021-4_0_4_line_26 |  | 25 | 27 | 0.00495 | 0.125 | 0.08 | 261 | 0 | 0.364 | 1 | 1 | cs | TRUE
27 | LV_6021-4_0_4_line_27 |  | 25 | 28 | 0.006489 | 0.125 | 0.08 | 261 | 0 | 0.364 | 1 | 1 | cs | TRUE
28 | LV_6021-4_0_4_line_28 |  | 28 | 29 | 0.01381 | 0.125 | 0.08 | 261 | 0 | 0.364 | 1 | 1 | cs | TRUE
29 | LV_6021-4_0_4_line_29 |  | 28 | 30 | 0.024994 | 0.125 | 0.08 | 261 | 0 | 0.364 | 1 | 2 | cs | TRUE
30 | LV_6021-4_0_4_line_30 |  | 29 | 38 | 0.00057081 | 0.125 | 0.08 | 261 | 0 | 0.364 | 1 | 1 | cs | TRUE
31 | LV_6021-4_0_4_line_31 |  | 30 | 31 | 0.0024399 | 0.125 | 0.08 | 261 | 0 | 0.364 | 1 | 2 | cs | TRUE
32 | LV_6021-4_0_4_line_32 |  | 31 | 32 | 0.013012 | 0.125 | 0.08 | 261 | 0 | 0.364 | 1 | 2 | cs | TRUE
33 | LV_6021-4_0_4_line_33 |  | 32 | 33 | 0.009221 | 0.125 | 0.08 | 261 | 0 | 0.364 | 1 | 1 | cs | TRUE
34 | LV_6021-4_0_4_line_34 |  | 32 | 34 | 0.011581 | 0.125 | 0.08 | 261 | 0 | 0.364 | 1 | 1 | cs | TRUE
35 | LV_6021-4_0_4_line_35 |  | 33 | 35 | 0.014717 | 0.125 | 0.08 | 261 | 0 | 0.364 | 1 | 1 | cs | TRUE
36 | LV_6021-4_0_4_line_36 |  | 33 | 36 | 0.03481 | 0.125 | 0.08 | 261 | 0 | 0.364 | 1 | 1 | cs | TRUE
37 | LV_6021-4_0_4_line_37 |  | 34 | 37 | 0.013959 | 0.125 | 0.08 | 261 | 0 | 0.364 | 1 | 1 | cs | TRUE
38 | LV_6021-4_0_4_line_38 |  | 35 | 39 | 0.014518 | 0.125 | 0.08 | 261 | 0 | 0.364 | 1 | 1 | cs | TRUE
39 | LV_6021-4_0_4_line_39 |  | 36 | 40 | 0.01028 | 0.125 | 0.08 | 261 | 0 | 0.364 | 1 | 1 | cs | TRUE
40 | LV_6021-4_0_4_line_40 |  | 37 | 41 | 0.008828 | 0.125 | 0.08 | 261 | 0 | 0.364 | 1 | 1 | cs | TRUE
41 | LV_6021-4_0_4_line_41 |  | 38 | 42 | 0.010949 | 0.125 | 0.08 | 261 | 0 | 0.364 | 1 | 1 | cs | TRUE
42 | LV_6021-4_0_4_line_42 |  | 39 | 45 | 0.019382 | 0.125 | 0.08 | 261 | 0 | 0.364 | 1 | 1 | cs | TRUE
43 | LV_6021-4_0_4_line_43 |  | 40 | 59 | 0.00085438 | 0.125 | 0.08 | 261 | 0 | 0.364 | 1 | 1 | cs | TRUE
44 | LV_6021-4_0_4_line_44 |  | 41 | 53 | 0.0018369 | 0.125 | 0.08 | 261 | 0 | 0.364 | 1 | 1 | cs | TRUE
45 | LV_6021-4_0_4_line_45 |  | 41 | 51 | 0.011216 | 0.125 | 0.08 | 261 | 0 | 0.364 | 1 | 1 | cs | TRUE
46 | LV_6021-4_0_4_line_46 |  | 42 | 43 | 0.0053881 | 0.125 | 0.08 | 261 | 0 | 0.364 | 1 | 1 | cs | TRUE
47 | LV_6021-4_0_4_line_47 |  | 43 | 44 | 0.001249 | 0.125 | 0.08 | 261 | 0 | 0.364 | 1 | 1 | cs | TRUE
48 | LV_6021-4_0_4_line_48 |  | 44 | 60 | 0.0048231 | 0.125 | 0.08 | 261 | 0 | 0.364 | 1 | 1 | cs | TRUE
49 | LV_6021-4_0_4_line_49 |  | 45 | 46 | 0.037797 | 0.125 | 0.08 | 261 | 0 | 0.364 | 1 | 1 | cs | TRUE
50 | LV_6021-4_0_4_line_50 |  | 46 | 47 | 0.0059277 | 0.125 | 0.08 | 261 | 0 | 0.364 | 1 | 1 | cs | TRUE
51 | LV_6021-4_0_4_line_51 |  | 47 | 48 | 0.043573 | 0.125 | 0.08 | 261 | 0 | 0.364 | 1 | 1 | cs | TRUE
52 | LV_6021-4_0_4_line_52 |  | 48 | 54 | 0.016388 | 0.125 | 0.08 | 261 | 0 | 0.364 | 1 | 1 | cs | TRUE
53 | LV_6021-4_0_4_line_53 |  | 49 | 50 | 0.03294 | 0.125 | 0.08 | 261 | 0 | 0.364 | 1 | 1 | cs | TRUE
54 | LV_6021-4_0_4_line_54 |  | 49 | 51 | 0.0049052 | 0.125 | 0.08 | 261 | 0 | 0.364 | 1 | 1 | cs | TRUE
55 | LV_6021-4_0_4_line_55 |  | 50 | 52 | 0.0092035 | 0.125 | 0.08 | 261 | 0 | 0.364 | 1 | 1 | cs | TRUE
56 | LV_6021-4_0_4_line_56 |  | 54 | 55 | 0.0097447 | 0.125 | 0.08 | 261 | 0 | 0.364 | 1 | 1 | cs | TRUE
57 | LV_6021-4_0_4_line_57 |  | 55 | 56 | 0.033412 | 0.125 | 0.08 | 261 | 0 | 0.364 | 1 | 1 | cs | TRUE
58 | LV_6021-4_0_4_line_58 |  | 56 | 57 | 0.022745 | 0.125 | 0.08 | 261 | 0 | 0.364 | 1 | 1 | cs | TRUE
59 | LV_6021-4_0_4_line_59 |  | 57 | 58 | 0.013484 | 0.125 | 0.08 | 261 | 0 | 0.364 | 1 | 1 | cs | TRUE
60 | LV_6021-4_0_4_line_60 |  | 60 | 61 | 0.0019367 | 0.125 | 0.08 | 261 | 0 | 0.364 | 1 | 1 | cs | TRUE

## trafo
| name | std_type | hv_bus | lv_bus | sn_mva | vn_hv_kv | vn_lv_kv | vk_percent | vkr_percent | pfe_kw | i0_percent | shift_degree | tap_side | tap_neutral | tap_min | tap_max | tap_step_percent | tap_step_degree | tap_pos | tap_phase_shifter | parallel | df | in_service
0 | LV_6021-4_0_4_trafo_29 | 0.63 MVA 20/0.4 kV | 62 | 32 | 0.63 | 20 | 0.4 | 6 | 1.206 | 1.65 | 0.2619 | 150 | hv | 0 | -2 | 2 | 2.5 | 0 | 0 | FALSE | 1 | 1 | TRUE

## line_geodata
| x0 | y0 | x1 | y1 | x2 | y2 | x3 | y3 | x4 | y4
0 | 2585912.0025 | 1117636.1646 | 2585896.7762 | 1117618.8044
1 | 2585888.5234 | 1117599.1791 | 2585890.498 | 1117608.568 | 2585896.2007 | 1117618.1482 | 2585896.7762 | 1117618.8044
2 | 2585912.0025 | 1117636.1646 | 2585907.5599 | 1117640.6661
3 | 2585912.0025 | 1117636.1646 | 2585917.6465 | 1117633.9058 | 2585919.5614 | 1117637.5809
4 | 2585888.5234 | 1117599.1791 | 2585876.785 | 1117603.5793
5 | 2585907.5599 | 1117640.6661 | 2585903.8642 | 1117644.4099 | 2585895.1677 | 1117653.2068
6 | 2585919.5614 | 1117637.5809 | 2585920.5382 | 1117639.4573 | 2585929.9808 | 1117654.9529
7 | 2585876.785 | 1117603.5793 | 2585870.8268 | 1117605.8127 | 2585865.1992 | 1117609.2416
8 | 2585875.1532 | 1117672.8097 | 2585875.7753 | 1117672.2116 | 2585887.9802 | 1117660.4772 | 2585895.1677 | 1117653.2068
9 | 2585936.6785 | 1117667.6599 | 2585933.6546 | 1117660.9817 | 2585929.9808 | 1117654.9529
10 | 2585865.1992 | 1117609.2416 | 2585861.6043 | 1117611.432
11 | 2585827.11 | 1117558.4143 | 2585823.8284 | 1117561.0455 | 2585822.2447 | 1117562.4327
12 | 2585827.11 | 1117558.4143 | 2585820.496 | 1117550.9528
13 | 2585814.2898 | 1117569.4003 | 2585822.2447 | 1117562.4327
14 | 2585805.2363 | 1117533.7377 | 2585820.496 | 1117550.9528
15 | 2585875.1532 | 1117672.8097 | 2585862.345 | 1117685.1236
16 | 2585861.6043 | 1117611.432 | 2585857.3141 | 1117614.046
17 | 2585814.2898 | 1117569.4003 | 2585809.6261 | 1117573.4851 | 2585806.7351 | 1117578.2492
18 | 2585849.2392 | 1117620.0926 | 2585851.7604 | 1117617.4299 | 2585857.3141 | 1117614.046
19 | 2585849.2392 | 1117620.0926 | 2585848.9805 | 1117620.3658
20 | 2585809.5815 | 1117688.7976 | 2585809.5815 | 1117688.7976 | 2585811.3992 | 1117698.2801
21 | 2585809.5815 | 1117688.7976 | 2585808.1355 | 1117671.2368 | 2585807.6122 | 1117664.5127
22 | 2585829.2576 | 1117641.2073 | 2585834.1537 | 1117636.0249 | 2585837.2469 | 1117632.758
23 | 2585838.7026 | 1117631.2206 | 2585837.2469 | 1117632.758
24 | 2585807.2282 | 1117659.5776 | 2585823.091 | 1117647.7344 | 2585829.2576 | 1117641.2073
25 | 2585838.7026 | 1117631.2206 | 2585848.9805 | 1117620.3658
26 | 2585807.2282 | 1117659.5776 | 2585807.6122 | 1117664.5127
27 | 2585807.2282 | 1117659.5776 | 2585806.1018 | 1117653.1882
28 | 2585806.1018 | 1117653.1882 | 2585800.0237 | 1117654.6255 | 2585793.0407 | 1117657.5338
29 | 2585806.1018 | 1117653.1882 | 2585803.3008 | 1117637.0647 | 2585801.8205 | 1117628.5632
30 | 2585792.5138 | 1117657.7532 | 2585793.0407 | 1117657.5338
31 | 2585801.402 | 1117626.1595 | 2585801.8205 | 1117628.5632
32 | 2585799.1699 | 1117613.3405 | 2585801.402 | 1117626.1595
33 | 2585799.1699 | 1117613.3405 | 2585790.4484 | 1117616.407
34 | 2585799.1699 | 1117613.3405 | 2585800.3929 | 1117601.8243
35 | 2585790.4484 | 1117616.407 | 2585777.1788 | 1117622.771
36 | 2585790.4484 | 1117616.407 | 2585785.4279 | 1117611.4609 | 2585763.5208 | 1117596.6164 | 2585762.6389 | 1117595.6627
37 | 2585802.89 | 1117588.0961 | 2585800.5893 | 1117599.975 | 2585800.3929 | 1117601.8243
38 | 2585764.0885 | 1117629.049 | 2585777.1788 | 1117622.771
39 | 2585755.6592 | 1117588.1147 | 2585762.6389 | 1117595.6627
40 | 2585805.7822 | 1117579.8195 | 2585803.5554 | 1117584.6605 | 2585802.89 | 1117588.0961
41 | 2585782.4063 | 1117661.9628 | 2585792.5138 | 1117657.7532
42 | 2585764.0885 | 1117629.049 | 2585746.6122 | 1117637.4306
43 | 2585755.0791 | 1117587.4874 | 2585755.6592 | 1117588.1147
44 | 2585805.7822 | 1117579.8195 | 2585806.7351 | 1117578.2492
45 | 2585805.7822 | 1117579.8195 | 2585795.33 | 1117575.7508
46 | 2585777.4323 | 1117664.0344 | 2585782.4063 | 1117661.9628
47 | 2585777.4323 | 1117664.0344 | 2585776.2793 | 1117664.5146
48 | 2585771.8269 | 1117666.369 | 2585776.2793 | 1117664.5146
49 | 2585746.6122 | 1117637.4306 | 2585744.2563 | 1117638.5604 | 2585725.7153 | 1117647.0307 | 2585711.2679 | 1117643.819
50 | 2585708.3153 | 1117638.679 | 2585711.2679 | 1117643.819
51 | 2585708.3153 | 1117638.679 | 2585686.5829 | 1117600.913
52 | 2585686.5829 | 1117600.913 | 2585684.2059 | 1117596.7823 | 2585679.4402 | 1117586.1818
53 | 2585791.0972 | 1117573.3249 | 2585780.2037 | 1117565.9841 | 2585772.9515 | 1117560.5319 | 2585771.7036 | 1117561.5242 | 2585765.5022 | 1117568.2345
54 | 2585791.0972 | 1117573.3249 | 2585793.8318 | 1117575.1676 | 2585795.33 | 1117575.7508
55 | 2585759.2558 | 1117574.9936 | 2585765.5022 | 1117568.2345
56 | 2585674.9298 | 1117577.5615 | 2585677.5411 | 1117581.9575 | 2585679.4402 | 1117586.1818
57 | 2585674.9298 | 1117577.5615 | 2585687.975 | 1117568.7484 | 2585702.8295 | 1117559.1807
58 | 2585719.2595 | 1117543.464 | 2585703.202 | 1117558.9407 | 2585702.8295 | 1117559.1807
59 | 2585729.0984 | 1117534.2449 | 2585723.6 | 1117539.3382 | 2585721.875 | 1117540.9431 | 2585719.2595 | 1117543.464
60 | 2585770.0391 | 1117667.1135 | 2585771.8269 | 1117666.369

## bus_geodata
| x | y | coords
0 | 2585896.7762 | 1117618.8044
1 | 2585912.0025 | 1117636.1646
2 | 2585888.5234 | 1117599.1791
3 | 2585907.5599 | 1117640.6661
4 | 2585919.5614 | 1117637.5809
5 | 2585876.785 | 1117603.5793
6 | 2585895.1677 | 1117653.2068
7 | 2585929.9808 | 1117654.9529
8 | 2585865.1992 | 1117609.2416
9 | 2585827.11 | 1117558.4143
10 | 2585822.2447 | 1117562.4327
11 | 2585820.496 | 1117550.9528
12 | 2585875.1532 | 1117672.8097
13 | 2585936.6785 | 1117667.6599
14 | 2585861.6043 | 1117611.432
15 | 2585814.2898 | 1117569.4003
16 | 2585805.2363 | 1117533.7377
17 | 2585862.345 | 1117685.1236
18 | 2585857.3141 | 1117614.046
19 | 2585849.2392 | 1117620.0926
20 | 2585811.3992 | 1117698.2801
21 | 2585809.5815 | 1117688.7976
22 | 2585837.2469 | 1117632.758
23 | 2585829.2576 | 1117641.2073
24 | 2585838.7026 | 1117631.2206
25 | 2585807.2282 | 1117659.5776
26 | 2585848.9805 | 1117620.3658
27 | 2585807.6122 | 1117664.5127
28 | 2585806.1018 | 1117653.1883
29 | 2585793.0407 | 1117657.5338
30 | 2585801.8205 | 1117628.5632
31 | 2585801.402 | 1117626.1595
32 | 2585799.1699 | 1117613.3405
33 | 2585790.4484 | 1117616.407
34 | 2585800.3929 | 1117601.8243
35 | 2585777.1788 | 1117622.771
36 | 2585762.6389 | 1117595.6627
37 | 2585802.89 | 1117588.0961
38 | 2585792.5138 | 1117657.7532
39 | 2585764.0885 | 1117629.049
40 | 2585755.6592 | 1117588.1147
41 | 2585805.7822 | 1117579.8195
42 | 2585782.4063 | 1117661.9628
43 | 2585777.4323 | 1117664.0344
44 | 2585776.2793 | 1117664.5146
45 | 2585746.6122 | 1117637.4306
46 | 2585711.2679 | 1117643.819
47 | 2585708.3153 | 1117638.679
48 | 2585686.5829 | 1117600.913
49 | 2585791.0972 | 1117573.3249
50 | 2585765.5022 | 1117568.2345
51 | 2585795.33 | 1117575.7508
52 | 2585759.2558 | 1117574.9936
53 | 2585806.7351 | 1117578.2492
54 | 2585679.4402 | 1117586.1818
55 | 2585674.9298 | 1117577.5615
56 | 2585702.8295 | 1117559.1807
57 | 2585719.2595 | 1117543.464
58 | 2585729.0984 | 1117534.2449
59 | 2585755.0791 | 1117587.4874
60 | 2585771.8269 | 1117666.369
61 | 2585770.0391 | 1117667.1135
62 | 2585790.4484 | 1117616.407

## line_std_types
| c_nf_per_km | r_ohm_per_km | x_ohm_per_km | max_i_ka | type | q_mm2 | alpha | voltage_rating
NAYY 4x50 SE | 210 | 0.642 | 0.083 | 0.142 | cs | 50 | 0.00403 | LV
NAYY 4x120 SE | 264 | 0.225 | 0.08 | 0.242 | cs | 120 | 0.00403 | LV
NAYY 4x150 SE | 261 | 0.208 | 0.08 | 0.27 | cs | 150 | 0.00403 | LV
NA2XS2Y 1x95 RM/25 12/20 kV | 216 | 0.313 | 0.132 | 0.252 | cs | 95 | 0.00403 | MV
NA2XS2Y 1x185 RM/25 12/20 kV | 273 | 0.161 | 0.117 | 0.362 | cs | 185 | 0.00403 | MV
NA2XS2Y 1x240 RM/25 12/20 kV | 304 | 0.122 | 0.112 | 0.421 | cs | 240 | 0.00403 | MV
NA2XS2Y 1x95 RM/25 6/10 kV | 315 | 0.313 | 0.123 | 0.249 | cs | 95 | 0.00403 | MV
NA2XS2Y 1x185 RM/25 6/10 kV | 406 | 0.161 | 0.11 | 0.358 | cs | 185 | 0.00403 | MV
NA2XS2Y 1x240 RM/25 6/10 kV | 456 | 0.122 | 0.105 | 0.416 | cs | 240 | 0.00403 | MV
NA2XS2Y 1x150 RM/25 12/20 kV | 250 | 0.206 | 0.116 | 0.319 | cs | 150 | 0.00403 | MV
NA2XS2Y 1x120 RM/25 12/20 kV | 230 | 0.253 | 0.119 | 0.283 | cs | 120 | 0.00403 | MV
NA2XS2Y 1x70 RM/25 12/20 kV | 190 | 0.443 | 0.132 | 0.22 | cs | 70 | 0.00403 | MV
NA2XS2Y 1x150 RM/25 6/10 kV | 360 | 0.206 | 0.11 | 0.315 | cs | 150 | 0.00403 | MV
NA2XS2Y 1x120 RM/25 6/10 kV | 340 | 0.253 | 0.113 | 0.28 | cs | 120 | 0.00403 | MV
NA2XS2Y 1x70 RM/25 6/10 kV | 280 | 0.443 | 0.123 | 0.217 | cs | 70 | 0.00403 | MV
N2XS(FL)2Y 1x120 RM/35 64/110 kV | 112 | 0.153 | 0.166 | 0.366 | cs | 120 | 0.00393 | HV
N2XS(FL)2Y 1x185 RM/35 64/110 kV | 125 | 0.099 | 0.156 | 0.457 | cs | 185 | 0.00393 | HV
N2XS(FL)2Y 1x240 RM/35 64/110 kV | 135 | 0.075 | 0.149 | 0.526 | cs | 240 | 0.00393 | HV
N2XS(FL)2Y 1x300 RM/35 64/110 kV | 144 | 0.06 | 0.144 | 0.588 | cs | 300 | 0.00393 | HV
15-AL1/3-ST1A 0.4 | 11 | 1.8769 | 0.35 | 0.105 | ol | 16 | 0.00403 | LV
24-AL1/4-ST1A 0.4 | 11.25 | 1.2012 | 0.335 | 0.14 | ol | 24 | 0.00403 | LV
48-AL1/8-ST1A 0.4 | 12.2 | 0.5939 | 0.3 | 0.21 | ol | 48 | 0.00403 | LV
94-AL1/15-ST1A 0.4 | 13.2 | 0.306 | 0.29 | 0.35 | ol | 94 | 0.00403 | LV
34-AL1/6-ST1A 10.0 | 9.7 | 0.8342 | 0.36 | 0.17 | ol | 34 | 0.00403 | MV
48-AL1/8-ST1A 10.0 | 10.1 | 0.5939 | 0.35 | 0.21 | ol | 48 | 0.00403 | MV
70-AL1/11-ST1A 10.0 | 10.4 | 0.4132 | 0.339 | 0.29 | ol | 70 | 0.00403 | MV
94-AL1/15-ST1A 10.0 | 10.75 | 0.306 | 0.33 | 0.35 | ol | 94 | 0.00403 | MV
122-AL1/20-ST1A 10.0 | 11.1 | 0.2376 | 0.323 | 0.41 | ol | 122 | 0.00403 | MV
149-AL1/24-ST1A 10.0 | 11.25 | 0.194 | 0.315 | 0.47 | ol | 149 | 0.00403 | MV
34-AL1/6-ST1A 20.0 | 9.15 | 0.8342 | 0.382 | 0.17 | ol | 34 | 0.00403 | MV
48-AL1/8-ST1A 20.0 | 9.5 | 0.5939 | 0.372 | 0.21 | ol | 48 | 0.00403 | MV
70-AL1/11-ST1A 20.0 | 9.7 | 0.4132 | 0.36 | 0.29 | ol | 70 | 0.00403 | MV
94-AL1/15-ST1A 20.0 | 10 | 0.306 | 0.35 | 0.35 | ol | 94 | 0.00403 | MV
122-AL1/20-ST1A 20.0 | 10.3 | 0.2376 | 0.344 | 0.41 | ol | 122 | 0.00403 | MV
149-AL1/24-ST1A 20.0 | 10.5 | 0.194 | 0.337 | 0.47 | ol | 149 | 0.00403 | MV
184-AL1/30-ST1A 20.0 | 10.75 | 0.1571 | 0.33 | 0.535 | ol | 184 | 0.00403 | MV
243-AL1/39-ST1A 20.0 | 11 | 0.1188 | 0.32 | 0.645 | ol | 243 | 0.00403 | MV
48-AL1/8-ST1A 110.0 | 8 | 0.5939 | 0.46 | 0.21 | ol | 48 | 0.00403 | HV
70-AL1/11-ST1A 110.0 | 8.4 | 0.4132 | 0.45 | 0.29 | ol | 70 | 0.00403 | HV
94-AL1/15-ST1A 110.0 | 8.65 | 0.306 | 0.44 | 0.35 | ol | 94 | 0.00403 | HV
122-AL1/20-ST1A 110.0 | 8.5 | 0.2376 | 0.43 | 0.41 | ol | 122 | 0.00403 | HV
149-AL1/24-ST1A 110.0 | 8.75 | 0.194 | 0.41 | 0.47 | ol | 149 | 0.00403 | HV
184-AL1/30-ST1A 110.0 | 8.8 | 0.1571 | 0.4 | 0.535 | ol | 184 | 0.00403 | HV
243-AL1/39-ST1A 110.0 | 9 | 0.1188 | 0.39 | 0.645 | ol | 243 | 0.00403 | HV
305-AL1/39-ST1A 110.0 | 9.2 | 0.0949 | 0.38 | 0.74 | ol | 305 | 0.00403 | HV
490-AL1/64-ST1A 110.0 | 9.75 | 0.059 | 0.37 | 0.96 | ol | 490 | 0.00403 | HV
679-AL1/86-ST1A 110.0 | 9.95 | 0.042 | 0.36 | 1.15 | ol | 679 | 0.00403 | HV
490-AL1/64-ST1A 220.0 | 10 | 0.059 | 0.285 | 0.96 | ol | 490 | 0.00403 | HV
679-AL1/86-ST1A 220.0 | 11.7 | 0.042 | 0.275 | 1.15 | ol | 679 | 0.00403 | HV
490-AL1/64-ST1A 380.0 | 11 | 0.059 | 0.253 | 0.96 | ol | 490 | 0.00403 | HV
679-AL1/86-ST1A 380.0 | 14.6 | 0.042 | 0.25 | 1.15 | ol | 679 | 0.00403 | HV

## trafo_std_types
| i0_percent | pfe_kw | vkr_percent | sn_mva | vn_lv_kv | vn_hv_kv | vk_percent | shift_degree | vector_group | tap_side | tap_neutral | tap_min | tap_max | tap_step_degree | tap_step_percent | tap_phase_shifter
160 MVA 380/110 kV | 0.06 | 60 | 0.25 | 160 | 110 | 380 | 12.2 | 0 | Yy0 | hv | 0 | -9 | 9 | 0 | 1.5 | FALSE
100 MVA 220/110 kV | 0.06 | 55 | 0.26 | 100 | 110 | 220 | 12 | 0 | Yy0 | hv | 0 | -9 | 9 | 0 | 1.5 | FALSE
63 MVA 110/20 kV | 0.04 | 22 | 0.32 | 63 | 20 | 110 | 18 | 150 | YNd5 | hv | 0 | -9 | 9 | 0 | 1.5 | FALSE
40 MVA 110/20 kV | 0.05 | 18 | 0.34 | 40 | 20 | 110 | 16.2 | 150 | YNd5 | hv | 0 | -9 | 9 | 0 | 1.5 | FALSE
25 MVA 110/20 kV | 0.07 | 14 | 0.41 | 25 | 20 | 110 | 12 | 150 | YNd5 | hv | 0 | -9 | 9 | 0 | 1.5 | FALSE
63 MVA 110/10 kV | 0.04 | 22 | 0.32 | 63 | 10 | 110 | 18 | 150 | YNd5 | hv | 0 | -9 | 9 | 0 | 1.5 | FALSE
40 MVA 110/10 kV | 0.05 | 18 | 0.34 | 40 | 10 | 110 | 16.2 | 150 | YNd5 | hv | 0 | -9 | 9 | 0 | 1.5 | FALSE
25 MVA 110/10 kV | 0.07 | 14 | 0.41 | 25 | 10 | 110 | 12 | 150 | YNd5 | hv | 0 | -9 | 9 | 0 | 1.5 | FALSE
0.25 MVA 20/0.4 kV | 0.32 | 0.8 | 1.44 | 0.25 | 0.4 | 20 | 6 | 150 | Yzn5 | hv | 0 | -2 | 2 | 0 | 2.5 | FALSE
0.4 MVA 20/0.4 kV | 0.3375 | 1.35 | 1.425 | 0.4 | 0.4 | 20 | 6 | 150 | Dyn5 | hv | 0 | -2 | 2 | 0 | 2.5 | FALSE
0.63 MVA 20/0.4 kV | 0.2619 | 1.65 | 1.206 | 0.63 | 0.4 | 20 | 6 | 150 | Dyn5 | hv | 0 | -2 | 2 | 0 | 2.5 | FALSE
0.25 MVA 10/0.4 kV | 0.24 | 0.6 | 1.2 | 0.25 | 0.4 | 10 | 4 | 150 | Dyn5 | hv | 0 | -2 | 2 | 0 | 2.5 | FALSE
0.4 MVA 10/0.4 kV | 0.2375 | 0.95 | 1.325 | 0.4 | 0.4 | 10 | 4 | 150 | Dyn5 | hv | 0 | -2 | 2 | 0 | 2.5 | FALSE
0.63 MVA 10/0.4 kV | 0.1873 | 1.18 | 1.0794 | 0.63 | 0.4 | 10 | 4 | 150 | Dyn5 | hv | 0 | -2 | 2 | 0 | 2.5 | FALSE

## trafo3w_std_types
| sn_hv_mva | sn_mv_mva | sn_lv_mva | vn_hv_kv | vn_mv_kv | vn_lv_kv | vk_hv_percent | vk_mv_percent | vk_lv_percent | vkr_hv_percent | vkr_mv_percent | vkr_lv_percent | pfe_kw | i0_percent | shift_mv_degree | shift_lv_degree | vector_group | tap_side | tap_neutral | tap_min | tap_max | tap_step_percent
63/25/38 MVA 110/20/10 kV | 63 | 25 | 38 | 110 | 20 | 10 | 10.4 | 10.4 | 10.4 | 0.28 | 0.32 | 0.35 | 35 | 0.89 | 0 | 0 | YN0yn0yn0 | hv | 0 | -10 | 10 | 1.2
63/25/38 MVA 110/10/10 kV | 63 | 25 | 38 | 110 | 10 | 10 | 10.4 | 10.4 | 10.4 | 0.28 | 0.32 | 0.35 | 35 | 0.89 | 0 | 0 | YN0yn0yn0 | hv | 0 | -10 | 10 | 1.2

## fuse_std_types
| fuse_type | i_rated_a | t_avg | t_min | t_total | x_avg | x_min | x_total
HV 100A | HV 100A | 100 | 0 | [10.0, 3.64, 0.854, 0.281, 0.1, 0.0531, 0.022, 0.01] | [10.0, 4.267, 1.21, 0.403, 0.1, 0.058, 0.022, 0.01] | 0 | [300.0, 350.0, 450.0, 550.0, 700.0, 850.0, 1200.0, 1752.0] | [600.0, 700.0, 900.0, 1150.0, 1665.0, 2000.0, 3000.0, 4313.0]
HV 10A | HV 10A | 10 | 0 | [10.0, 1675.0, 0.344, 0.156, 0.1, 0.0417, 0.0171, 0.01] | [10.0, 1.3, 0.3, 0.155, 0.1, 0.0555, 0.023, 0.01] | 0 | [30.0, 32.0, 35.0, 37.0, 39.0, 50.0, 70.0, 88.0] | [60.0, 70.0, 80.0, 87.0, 94.0, 110.0, 150.0, 216.0]
HV 125A | HV 125A | 125 | 0 | [10.0, 1.82, 0.344, 0.1, 0.0467, 0.0269, 0.01] | [10.0, 2.478, 0.426, 0.1, 0.0427, 0.0211, 0.01] | 0 | [375.0, 500.0, 700.0, 925.0, 1200.0, 1500.0, 2341.0] | [750.0, 1000.0, 1500.0, 2200.0, 3000.0, 4000.0, 5765.0]
HV 160A | HV 160A | 160 | 0 | [10.0, 4.15, 1.03, 0.198, 0.1, 0.051, 0.0172, 0.01] | [10.0, 2.3, 0.734, 0.274, 0.1, 0.046, 0.0177, 0.01] | 0 | [480.0, 550.0, 700.0, 1000.0, 1260.0, 1600.0, 2500.0, 3227.0] | [960.0, 1300.0, 1700.0, 2200.0, 2996.0, 4000.0, 6000.0, 7946.0]
HV 16A | HV 16A | 16 | 0 | [10.0, 0.352, 0.164, 0.1, 0.0649, 0.0342, 0.01] | [10.0, 2.34, 0.722, 0.181, 0.1, 0.055, 0.0296, 0.01] | 0 | [48.0, 60.0, 65.0, 71.0, 80.0, 100.0, 162.0] | [96.0, 110.0, 125.0, 150.0, 168.0, 200.0, 250.0, 398.0]
HV 200A | HV 200A | 200 | 0 | [10.0, 4.267, 1.21, 0.403, 0.1, 0.058, 0.022, 0.01] | [10.0, 3.73, 1.654, 0.328, 0.1, 0.0531, 0.019, 0.01] | 0 | [600.0, 700.0, 900.0, 1150.0, 1665.0, 2000.0, 3000.0, 4313.0] | [1200.0, 1500.0, 1800.0, 2700.0, 3960.0, 5000.0, 7500.0, 10620.0]
HV 20A | HV 20A | 20 | 0 | [10.0, 1.3, 0.3, 0.155, 0.1, 0.0555, 0.023, 0.01] | [10.0, 1.3, 0.161, 0.1, 0.0611, 0.0399, 0.0141, 0.01] | 0 | [60.0, 70.0, 80.0, 87.0, 94.0, 110.0, 150.0, 216.0] | [120.0, 150.0, 200.0, 223.0, 260.0, 300.0, 450.0, 532.0]
HV 25A | HV 25A | 25 | 0 | [10.0, 2.512, 0.833, 0.299, 0.1, 0.0372, 0.0223, 0.01] | [10.0, 3.125, 0.597, 0.198, 0.1, 0.0378, 0.022, 0.01] | 0 | [75.0, 82.0, 90.0, 100.0, 124.0, 170.0, 200.0, 289.0] | [150.0, 170.0, 210.0, 250.0, 294.0, 400.0, 500.0, 711.0]
HV 31.5A | HV 31.5A | 31.5 | 0 | [10.0, 2.34, 0.722, 0.181, 0.1, 0.055, 0.0296, 0.01] | [10.0, 2.84, 0.368, 0.164, 0.1, 0.0621, 0.0378, 0.0195, 0.01] | 0 | [95.0, 110.0, 125.0, 150.0, 165.0, 200.0, 250.0, 390.0] | [189.0, 220.0, 300.0, 350.0, 393.0, 450.0, 530.0, 700.0, 960.0]
HV 40A | HV 40A | 40 | 0 | [10.0, 1.3, 0.161, 0.1, 0.0611, 0.0399, 0.0141, 0.01] | [10.0, 2.05, 0.369, 0.198, 0.1, 0.051, 0.0298, 0.01] | 0 | [120.0, 150.0, 200.0, 223.0, 260.0, 300.0, 450.0, 532.0] | [240.0, 300.0, 400.0, 450.0, 530.0, 650.0, 800.0, 1311.0]
HV 50A | HV 50A | 50 | 0 | [10.0, 3.215, 0.597, 0.198, 0.1, 0.0378, 0.022, 0.01] | [10.0, 3.64, 0.854, 0.281, 0.1, 0.0531, 0.022, 0.01] | 0 | [150.0, 170.0, 210.0, 250.0, 294.0, 400.0, 500.0, 711.0] | [300.0, 350.0, 450.0, 550.0, 700.0, 850.0, 1200.0, 1752.0]
HV 6.3A | HV 6.3A | 6.3 | 0 | [10.0, 1.39, 0.344, 0.168, 0.1, 0.056, 0.0263, 0.01] | [10.0, 1.711, 0.516, 0.198, 0.1, 0.0634, 0.0303, 0.01] | 0 | [19.0, 19.5, 20.4, 20.8, 22.0, 25.0, 32.0, 48.0] | [38.0, 40.0, 43.0, 48.0, 53.0, 60.0, 75.0, 118.0]
HV 63A | HV 63A | 63 | 0 | [10.0, 2.84, 0.368, 0.164, 0.1, 0.0621, 0.0378, 0.0195, 0.01] | [10.0, 1.82, 0.344, 0.1, 0.0467, 0.0269, 0.01] | 0 | [189.0, 220.0, 300.0, 350.0, 393.0, 450.0, 530.0, 700.0, 961.0] | [378.0, 500.0, 700.0, 934.0, 1200.0, 1500.0, 2366.0]
HV 80A | HV 80A | 80 | 0 | [10.0, 2.05, 0.369, 0.198, 0.1, 0.051, 0.0298, 0.01] | [10.0, 4.15, 1.03, 0.198, 0.1, 0.051, 0.0172, 0.01] | 0 | [240.0, 300.0, 400.0, 450.0, 530.0, 650.0, 800.0, 1311.0] | [480.0, 550.0, 700.0, 1000.0, 1260.0, 1600.0, 2500.0, 3227.0]
Siemens NH-1-100 | Siemens NH-1-100 | 100 | [5400.0, 2000.0, 400.0, 20.0, 1.0, 0.2, 0.012, 0.004] | 0 | 0 | [150.0, 190.0, 250.0, 430.0, 900.0, 1250.0, 2700.0, 3600.0] | 0 | 0
Siemens NH-1-125 | Siemens NH-1-125 | 125 | [4800.0, 120.0, 7.0, 0.1, 0.004] | 0 | 0 | [180.0, 400.0, 740.0, 2000.0, 4250.0] | 0 | 0
Siemens NH-1-16 | Siemens NH-1-16 | 16 | [4000.0, 400.0, 2.0, 0.1, 0.04, 0.01] | 0 | 0 | [26.0, 35.0, 75.0, 150.0, 200.0, 300.0] | 0 | 0
Siemens NH-1-160 | Siemens NH-1-160 | 160 | [4800.0, 120.0, 7.0, 0.1, 0.004] | 0 | 0 | [210.0, 500.0, 900.0, 2300.0, 5000.0] | 0 | 0
Siemens NH-1-25 | Siemens NH-1-25 | 25 | [4000.0, 1000.0, 10.0, 0.2, 0.02, 0.01] | 0 | 0 | [40.0, 50.0, 100.0, 210.0, 400.0, 500.0] | 0 | 0
Siemens NH-1-50 | Siemens NH-1-50 | 50 | [4000.0, 40.0, 4.0, 1.0, 0.02, 0.01] | 0 | 0 | [86.0, 200.0, 300.0, 400.0, 1000.0, 1280.0] | 0 | 0
Siemens NH-1-63 | Siemens NH-1-63 | 63 | [4000.0, 100.0, 10.0, 2.0, 0.04, 0.01] | 0 | 0 | [100.0, 200.0, 300.0, 400.0, 1000.0, 1500.0] | 0 | 0
Siemens NH-1-80 | Siemens NH-1-80 | 80 | [4800.0, 120.0, 7.0, 0.1, 0.01] | 0 | 0 | [150.58, 250.0, 450.0, 1150.0, 2470.0] | 0 | 0
Siemens NH-2-1000 | Siemens NH-2-1000 | 1000 | [4800.0, 120.0, 7.0, 0.1, 0.004] | 0 | 0 | [1900.0, 3500.0, 8400.0, 24000.0, 52000.0] | 0 | 0
Siemens NH-2-200 | Siemens NH-2-200 | 200 | [4800.0, 120.0, 7.0, 0.1, 0.004] | 0 | 0 | [280.0, 650.0, 1200.0, 3000.0, 7000.0] | 0 | 0
Siemens NH-2-224 | Siemens NH-2-224 | 224 | [4800.0, 120.0, 7.0, 0.2, 0.04, 0.004] | 0 | 0 | [400.0, 750.0, 1453.0, 3025.0, 4315.0, 7600.0] | 0 | 0
Siemens NH-2-250 | Siemens NH-2-250 | 250 | [4800.0, 120.0, 7.0, 0.1, 0.004] | 0 | 0 | [450.0, 800.0, 1650.0, 4000.0, 8500.0] | 0 | 0
Siemens NH-2-315 | Siemens NH-2-315 | 315 | [4800.0, 120.0, 7.0, 0.1, 0.004] | 0 | 0 | [550.0, 920.0, 1900.0, 5000.0, 11000.0] | 0 | 0
Siemens NH-2-355 | Siemens NH-2-355 | 355 | [4800.0, 120.0, 6.0, 0.1, 0.004] | 0 | 0 | [650.0, 1116.27, 2350.0, 5840.0, 12790.0] | 0 | 0
Siemens NH-2-400 | Siemens NH-2-400 | 400 | [4800.0, 120.0, 7.0, 0.1, 0.004] | 0 | 0 | [720.0, 1350.0, 2800.0, 6500.0, 15000.0] | 0 | 0
Siemens NH-2-425 | Siemens NH-2-425 | 425 | [4800.0, 120.0, 7.0, 0.1, 0.004] | 0 | 0 | [850.0, 1500.0, 3050.0, 7500.0, 16500.0] | 0 | 0
Siemens NH-2-630 | Siemens NH-2-630 | 630 | [4800.0, 120.0, 7.0, 0.1, 0.004] | 0 | 0 | [1200.0, 2000.0, 4800.0, 12000.0, 26000.0] | 0 | 0

## dtypes
| element | column | dtype
0 | bus | name | object
1 | bus | vn_kv | float64
2 | bus | type | object
3 | bus | zone | object
4 | bus | in_service | bool
5 | load | name | object
6 | load | bus | uint32
7 | load | p_mw | float64
8 | load | q_mvar | float64
9 | load | const_z_percent | float64
10 | load | const_i_percent | float64
11 | load | sn_mva | float64
12 | load | scaling | float64
13 | load | in_service | bool
14 | load | type | object
15 | ext_grid | name | object
16 | ext_grid | bus | uint32
17 | ext_grid | vm_pu | float64
18 | ext_grid | va_degree | float64
19 | ext_grid | slack_weight | float64
20 | ext_grid | in_service | bool
21 | line | name | object
22 | line | std_type | object
23 | line | from_bus | uint32
24 | line | to_bus | uint32
25 | line | length_km | float64
26 | line | r_ohm_per_km | float64
27 | line | x_ohm_per_km | float64
28 | line | c_nf_per_km | float64
29 | line | g_us_per_km | float64
30 | line | max_i_ka | float64
31 | line | df | float64
32 | line | parallel | uint32
33 | line | type | object
34 | line | in_service | bool
35 | trafo | name | object
36 | trafo | std_type | object
37 | trafo | hv_bus | uint32
38 | trafo | lv_bus | uint32
39 | trafo | sn_mva | float64
40 | trafo | vn_hv_kv | float64
41 | trafo | vn_lv_kv | float64
42 | trafo | vk_percent | float64
43 | trafo | vkr_percent | float64
44 | trafo | pfe_kw | float64
45 | trafo | i0_percent | float64
46 | trafo | shift_degree | float64
47 | trafo | tap_side | object
48 | trafo | tap_neutral | int32
49 | trafo | tap_min | int32
50 | trafo | tap_max | int32
51 | trafo | tap_step_percent | float64
52 | trafo | tap_step_degree | float64
53 | trafo | tap_pos | int32
54 | trafo | tap_phase_shifter | bool
55 | trafo | parallel | uint32
56 | trafo | df | float64
57 | trafo | in_service | bool
58 | line_geodata | coords | object
59 | bus_geodata | x | float64
60 | bus_geodata | y | float64
61 | bus_geodata | coords | object

## parameters
| version | format_version | converged | OPF_converged | name | f_hz | sn_mva
0 | 2.14.6 | 2.14.0 | FALSE | FALSE |  | 50 | 1