## bus
| name | vn_kv | type | zone | in_service
0 | bus_LV_6023-10_0_5_node_0 | 0.4 | n |  | TRUE
1 | bus_LV_6023-10_0_5_node_1 | 0.4 | n |  | TRUE
2 | bus_LV_6023-10_0_5_node_2 | 0.4 | n |  | TRUE
3 | bus_LV_6023-10_0_5_node_3 | 0.4 | n |  | TRUE
4 | bus_LV_6023-10_0_5_node_4 | 0.4 | n |  | TRUE
5 | bus_LV_6023-10_0_5_node_51 | 0.4 | n |  | TRUE
6 | bus_LV_6023-10_0_5_node_62 | 0.4 | n |  | TRUE
7 | bus_LV_6023-10_0_5_node_52 | 0.4 | n |  | TRUE
8 | bus_LV_6023-10_0_5_node_63 | 0.4 | n |  | TRUE
9 | bus_LV_6023-10_0_5_node_5 | 0.4 | n |  | TRUE
10 | bus_LV_6023-10_0_5_node_6 | 0.4 | n |  | TRUE
11 | bus_LV_6023-10_0_5_node_7 | 0.4 | n |  | TRUE
12 | bus_LV_6023-10_0_5_node_8 | 0.4 | n |  | TRUE
13 | bus_LV_6023-10_0_5_node_12 | 0.4 | n |  | TRUE
14 | bus_LV_6023-10_0_5_node_44 | 0.4 | n |  | TRUE
15 | bus_LV_6023-10_0_5_node_42 | 0.4 | n |  | TRUE
16 | bus_LV_6023-10_0_5_node_11 | 0.4 | n |  | TRUE
17 | bus_LV_6023-10_0_5_node_45 | 0.4 | n |  | TRUE
18 | bus_LV_6023-10_0_5_node_9 | 0.4 | n |  | TRUE
19 | bus_LV_6023-10_0_5_node_10 | 0.4 | n |  | TRUE
20 | bus_LV_6023-10_0_5_node_13 | 0.4 | n |  | TRUE
21 | bus_LV_6023-10_0_5_node_55 | 0.4 | n |  | TRUE
22 | bus_LV_6023-10_0_5_node_43 | 0.4 | n |  | TRUE
23 | bus_LV_6023-10_0_5_node_41 | 0.4 | n |  | TRUE
24 | bus_LV_6023-10_0_5_node_14 | 0.4 | n |  | TRUE
25 | bus_LV_6023-10_0_5_node_15 | 0.4 | n |  | TRUE
26 | bus_LV_6023-10_0_5_node_17 | 0.4 | n |  | TRUE
27 | bus_LV_6023-10_0_5_node_18 | 0.4 | n |  | TRUE
28 | bus_LV_6023-10_0_5_node_19 | 0.4 | n |  | TRUE
29 | bus_LV_6023-10_0_5_node_20 | 0.4 | n |  | TRUE
30 | bus_LV_6023-10_0_5_node_21 | 0.4 | n |  | TRUE
31 | bus_LV_6023-10_0_5_node_22 | 0.4 | n |  | TRUE
32 | bus_LV_6023-10_0_5_node_23 | 0.4 | n |  | TRUE
33 | bus_LV_6023-10_0_5_node_24 | 0.4 | n |  | TRUE
34 | bus_LV_6023-10_0_5_node_50 | 0.4 | n |  | TRUE
35 | bus_LV_6023-10_0_5_node_27 | 0.4 | n |  | TRUE
36 | bus_LV_6023-10_0_5_node_34 | 0.4 | n |  | TRUE
37 | bus_LV_6023-10_0_5_node_53 | 0.4 | n |  | TRUE
38 | bus_LV_6023-10_0_5_node_25 | 0.4 | n |  | TRUE
39 | bus_LV_6023-10_0_5_node_32 | 0.4 | n |  | TRUE
40 | bus_LV_6023-10_0_5_node_26 | 0.4 | n |  | TRUE
41 | bus_LV_6023-10_0_5_node_28 | 0.4 | n |  | TRUE
42 | bus_LV_6023-10_0_5_node_30 | 0.4 | n |  | TRUE
43 | bus_LV_6023-10_0_5_node_29 | 0.4 | n |  | TRUE
44 | bus_LV_6023-10_0_5_node_33 | 0.4 | n |  | TRUE
45 | bus_LV_6023-10_0_5_node_35 | 0.4 | n |  | TRUE
46 | bus_LV_6023-10_0_5_node_37 | 0.4 | n |  | TRUE
47 | bus_LV_6023-10_0_5_node_38 | 0.4 | n |  | TRUE
48 | bus_LV_6023-10_0_5_node_39 | 0.4 | n |  | TRUE
49 | bus_LV_6023-10_0_5_node_40 | 0.4 | n |  | TRUE
50 | bus_LV_6023-10_0_5_node_56 | 0.4 | n |  | TRUE
51 | bus_LV_6023-10_0_5_node_57 | 0.4 | n |  | TRUE
52 | bus_LV_6023-10_0_5_node_46 | 0.4 | n |  | TRUE
53 | bus_LV_6023-10_0_5_node_47 | 0.4 | n |  | TRUE
54 | bus_LV_6023-10_0_5_node_49 | 0.4 | n |  | TRUE
55 | bus_LV_6023-10_0_5_node_58 | 0.4 | n |  | TRUE
56 | bus_LV_6023-10_0_5_node_61 | 0.4 | n |  | TRUE
57 | bus_LV_6023-10_0_5_node_64 | 0.4 | n |  | TRUE
58 | bus_LV_6023-10_0_5_node_54 | 0.4 | n |  | TRUE
59 | bus_LV_6023-10_0_5_node_59 | 0.4 | n |  | TRUE
60 | bus_LV_6023-10_0_5_node_60 | 0.4 | n |  | TRUE
61 | bus_MV_266_1_node_162 | 20 | n |  | TRUE

## load
| name | bus | p_mw | q_mvar | const_z_percent | const_i_percent | sn_mva | scaling | in_service | type
0 | LV_6023-10_0_5_load_0 | 0 | 0.013805 | 0.0034599 | 0 | 0 |  | 1 | TRUE | wye
1 | LV_6023-10_0_5_load_1 | 1 | 0.0027657 | 0.00069315 | 0 | 0 |  | 1 | TRUE | wye
2 | LV_6023-10_0_5_load_2 | 2 | 0.0082231 | 0.0020609 | 0 | 0 |  | 1 | TRUE | wye
3 | LV_6023-10_0_5_load_3 | 3 | 0.0024001 | 0.00060152 | 0 | 0 |  | 1 | TRUE | wye
4 | LV_6023-10_0_5_load_4 | 4 | 0.0089585 | 0.0022452 | 0 | 0 |  | 1 | TRUE | wye
5 | LV_6023-10_0_5_load_62 | 6 | 0.0089638 | 0.0022465 | 0 | 0 |  | 1 | TRUE | wye
6 | LV_6023-10_0_5_load_52 | 7 | 0.0021459 | 0.0005378 | 0 | 0 |  | 1 | TRUE | wye
7 | LV_6023-10_0_5_load_63 | 8 | 0.0077745 | 0.0019485 | 0 | 0 |  | 1 | TRUE | wye
8 | LV_6023-10_0_5_load_5 | 9 | 0.0099091 | 0.0024835 | 0 | 0 |  | 1 | TRUE | wye
9 | LV_6023-10_0_5_load_7 | 11 | 0.011952 | 0.0029955 | 0 | 0 |  | 1 | TRUE | wye
10 | LV_6023-10_0_5_load_8 | 12 | 0.0084615 | 0.0021207 | 0 | 0 |  | 1 | TRUE | wye
11 | LV_6023-10_0_5_load_44 | 14 | 0.007446 | 0.0018661 | 0 | 0 |  | 1 | TRUE | wye
12 | LV_6023-10_0_5_load_45 | 17 | 0.010663 | 0.0026723 | 0 | 0 |  | 1 | TRUE | wye
13 | LV_6023-10_0_5_load_9 | 18 | 0.011341 | 0.0028423 | 0 | 0 |  | 1 | TRUE | wye
14 | LV_6023-10_0_5_load_10 | 19 | 0.0082462 | 0.0020667 | 0 | 0 |  | 1 | TRUE | wye
15 | LV_6023-10_0_5_load_13 | 20 | 0.014099 | 0.0035336 | 0 | 0 |  | 1 | TRUE | wye
16 | LV_6023-10_0_5_load_55 | 21 | 0.0095653 | 0.0023973 | 0 | 0 |  | 1 | TRUE | wye
17 | LV_6023-10_0_5_load_43 | 22 | 0.0053264 | 0.0013349 | 0 | 0 |  | 1 | TRUE | wye
18 | LV_6023-10_0_5_load_41 | 23 | 0.026524 | 0.0066475 | 0 | 0 |  | 1 | TRUE | wye
19 | LV_6023-10_0_5_load_14 | 24 | 0.010039 | 0.0025161 | 0 | 0 |  | 1 | TRUE | wye
20 | LV_6023-10_0_5_load_15 | 25 | 0.012067 | 0.0030244 | 0 | 0 |  | 1 | TRUE | wye
21 | LV_6023-10_0_5_load_17 | 26 | 0.012236 | 0.0030665 | 0 | 0 |  | 1 | TRUE | wye
22 | LV_6023-10_0_5_load_18 | 27 | 0.011707 | 0.002934 | 0 | 0 |  | 1 | TRUE | wye
23 | LV_6023-10_0_5_load_19 | 28 | 0.010785 | 0.002703 | 0 | 0 |  | 1 | TRUE | wye
24 | LV_6023-10_0_5_load_20 | 29 | 0.01396 | 0.0034988 | 0 | 0 |  | 1 | TRUE | wye
25 | LV_6023-10_0_5_load_21 | 30 | 0.0044595 | 0.0011177 | 0 | 0 |  | 1 | TRUE | wye
26 | LV_6023-10_0_5_load_22 | 31 | 0.0089078 | 0.0022325 | 0 | 0 |  | 1 | TRUE | wye
27 | LV_6023-10_0_5_load_23 | 32 | 0.0046883 | 0.001175 | 0 | 0 |  | 1 | TRUE | wye
28 | LV_6023-10_0_5_load_50 | 34 | 0.0092826 | 0.0023264 | 0 | 0 |  | 1 | TRUE | wye
29 | LV_6023-10_0_5_load_53 | 37 | 0.0032435 | 0.00081291 | 0 | 0 |  | 1 | TRUE | wye
30 | LV_6023-10_0_5_load_25 | 38 | 0.0044989 | 0.0011275 | 0 | 0 |  | 1 | TRUE | wye
31 | LV_6023-10_0_5_load_32 | 39 | 0.012748 | 0.0031949 | 0 | 0 |  | 1 | TRUE | wye
32 | LV_6023-10_0_5_load_26 | 40 | 0.0054229 | 0.0013591 | 0 | 0 |  | 1 | TRUE | wye
33 | LV_6023-10_0_5_load_28 | 41 | 0.0044606 | 0.0011179 | 0 | 0 |  | 1 | TRUE | wye
34 | LV_6023-10_0_5_load_29 | 43 | 0.00551 | 0.0013809 | 0 | 0 |  | 1 | TRUE | wye
35 | LV_6023-10_0_5_load_33 | 44 | 0.0038889 | 0.00097464 | 0 | 0 |  | 1 | TRUE | wye
36 | LV_6023-10_0_5_load_35 | 45 | 0.010738 | 0.0026913 | 0 | 0 |  | 1 | TRUE | wye
37 | LV_6023-10_0_5_load_37 | 46 | 0.011527 | 0.002889 | 0 | 0 |  | 1 | TRUE | wye
38 | LV_6023-10_0_5_load_40 | 49 | 0.010233 | 0.0025645 | 0 | 0 |  | 1 | TRUE | wye
39 | LV_6023-10_0_5_load_56 | 50 | 0.0076187 | 0.0019094 | 0 | 0 |  | 1 | TRUE | wye
40 | LV_6023-10_0_5_load_57 | 51 | 0.0099039 | 0.0024822 | 0 | 0 |  | 1 | TRUE | wye
41 | LV_6023-10_0_5_load_47 | 53 | 0.0058232 | 0.0014594 | 0 | 0 |  | 1 | TRUE | wye
42 | LV_6023-10_0_5_load_64 | 57 | 0.0034543 | 0.00086573 | 0 | 0 |  | 1 | TRUE | wye
43 | LV_6023-10_0_5_load_54 | 58 | 0.013731 | 0.0034413 | 0 | 0 |  | 1 | TRUE | wye
44 | LV_6023-10_0_5_load_59 | 59 | 0.00843 | 0.0021128 | 0 | 0 |  | 1 | TRUE | wye
45 | LV_6023-10_0_5_load_60 | 60 | 0.01109 | 0.0027794 | 0 | 0 |  | 1 | TRUE | wye

## ext_grid
| name | bus | vm_pu | va_degree | slack_weight | in_service
0 |  | 16 | 1 | 0 | 1 | TRUE

## line
| name | std_type | from_bus | to_bus | length_km | r_ohm_per_km | x_ohm_per_km | c_nf_per_km | g_us_per_km | max_i_ka | df | parallel | type | in_service
0 | LV_6023-10_0_5_line_0 |  | 0 | 1 | 0.0067633 | 0.125 | 0.08 | 261 | 0 | 0.364 | 1 | 1 | cs | TRUE
1 | LV_6023-10_0_5_line_1 |  | 0 | 2 | 0.027655 | 0.125 | 0.08 | 261 | 0 | 0.364 | 1 | 1 | cs | TRUE
2 | LV_6023-10_0_5_line_2 |  | 1 | 3 | 0.037105 | 0.125 | 0.08 | 261 | 0 | 0.364 | 1 | 1 | cs | TRUE
3 | LV_6023-10_0_5_line_3 |  | 2 | 4 | 0.018474 | 0.125 | 0.08 | 261 | 0 | 0.364 | 1 | 1 | cs | TRUE
4 | LV_6023-10_0_5_line_4 |  | 3 | 5 | 0.001214 | 0.125 | 0.08 | 261 | 0 | 0.364 | 1 | 1 | cs | TRUE
5 | LV_6023-10_0_5_line_5 |  | 4 | 6 | 0.010756 | 0.125 | 0.08 | 261 | 0 | 0.364 | 1 | 1 | cs | TRUE
6 | LV_6023-10_0_5_line_6 |  | 5 | 7 | 0.012525 | 0.125 | 0.08 | 261 | 0 | 0.364 | 1 | 1 | cs | TRUE
7 | LV_6023-10_0_5_line_7 |  | 6 | 8 | 0.0048401 | 0.125 | 0.08 | 261 | 0 | 0.364 | 1 | 1 | cs | TRUE
8 | LV_6023-10_0_5_line_8 |  | 8 | 57 | 0.024615 | 0.125 | 0.08 | 261 | 0 | 0.364 | 1 | 1 | cs | TRUE
9 | LV_6023-10_0_5_line_9 |  | 9 | 10 | 0.033644 | 0.125 | 0.08 | 261 | 0 | 0.364 | 1 | 1 | cs | TRUE
10 | LV_6023-10_0_5_line_10 |  | 10 | 11 | 0.0041507 | 0.125 | 0.08 | 261 | 0 | 0.364 | 1 | 1 | cs | TRUE
11 | LV_6023-10_0_5_line_11 |  | 10 | 12 | 0.022083 | 0.125 | 0.08 | 261 | 0 | 0.364 | 1 | 1 | cs | TRUE
12 | LV_6023-10_0_5_line_12 |  | 11 | 13 | 0.031889 | 0.125 | 0.08 | 261 | 0 | 0.364 | 1 | 1 | cs | TRUE
13 | LV_6023-10_0_5_line_13 |  | 12 | 14 | 0.020984 | 0.125 | 0.08 | 261 | 0 | 0.364 | 1 | 1 | cs | TRUE
14 | LV_6023-10_0_5_line_14 |  | 13 | 15 | 0.03375 | 0.125 | 0.08 | 261 | 0 | 0.364 | 1 | 3 | cs | TRUE
15 | LV_6023-10_0_5_line_15 |  | 13 | 16 | 0.012424 | 0.125 | 0.08 | 261 | 0 | 0.364 | 1 | 3 | cs | TRUE
16 | LV_6023-10_0_5_line_16 |  | 14 | 17 | 0.03434 | 0.125 | 0.08 | 261 | 0 | 0.364 | 1 | 1 | cs | TRUE
17 | LV_6023-10_0_5_line_17 |  | 15 | 22 | 0.0097609 | 0.125 | 0.08 | 261 | 0 | 0.364 | 1 | 3 | cs | TRUE
18 | LV_6023-10_0_5_line_18 |  | 15 | 23 | 0.020105 | 0.125 | 0.08 | 261 | 0 | 0.364 | 1 | 1 | cs | TRUE
19 | LV_6023-10_0_5_line_19 |  | 16 | 20 | 0.027241 | 0.125 | 0.08 | 261 | 0 | 0.364 | 1 | 1 | cs | TRUE
20 | LV_6023-10_0_5_line_20 |  | 16 | 18 | 0.016976 | 0.125 | 0.08 | 261 | 0 | 0.364 | 1 | 1 | cs | TRUE
21 | LV_6023-10_0_5_line_21 |  | 17 | 52 | 0.026831 | 0.125 | 0.08 | 261 | 0 | 0.364 | 1 | 1 | cs | TRUE
22 | LV_6023-10_0_5_line_22 |  | 18 | 19 | 0.018209 | 0.125 | 0.08 | 261 | 0 | 0.364 | 1 | 1 | cs | TRUE
23 | LV_6023-10_0_5_line_23 |  | 20 | 21 | 0.050721 | 0.125 | 0.08 | 261 | 0 | 0.364 | 1 | 1 | cs | TRUE
24 | LV_6023-10_0_5_line_24 |  | 22 | 49 | 0.012684 | 0.125 | 0.08 | 261 | 0 | 0.364 | 1 | 3 | cs | TRUE
25 | LV_6023-10_0_5_line_25 |  | 24 | 25 | 0.05577 | 0.125 | 0.08 | 261 | 0 | 0.364 | 1 | 1 | cs | TRUE
26 | LV_6023-10_0_5_line_26 |  | 25 | 26 | 0.049464 | 0.125 | 0.08 | 261 | 0 | 0.364 | 1 | 1 | cs | TRUE
27 | LV_6023-10_0_5_line_27 |  | 26 | 27 | 0.023958 | 0.125 | 0.08 | 261 | 0 | 0.364 | 1 | 1 | cs | TRUE
28 | LV_6023-10_0_5_line_28 |  | 27 | 28 | 0.0060367 | 0.125 | 0.08 | 261 | 0 | 0.364 | 1 | 1 | cs | TRUE
29 | LV_6023-10_0_5_line_29 |  | 28 | 29 | 0.0065276 | 0.125 | 0.08 | 261 | 0 | 0.364 | 1 | 1 | cs | TRUE
30 | LV_6023-10_0_5_line_30 |  | 29 | 30 | 0.015698 | 0.125 | 0.08 | 261 | 0 | 0.364 | 1 | 1 | cs | TRUE
31 | LV_6023-10_0_5_line_31 |  | 30 | 31 | 0.018664 | 0.125 | 0.08 | 261 | 0 | 0.364 | 1 | 1 | cs | TRUE
32 | LV_6023-10_0_5_line_32 |  | 31 | 32 | 0.034445 | 0.125 | 0.08 | 261 | 0 | 0.364 | 1 | 1 | cs | TRUE
33 | LV_6023-10_0_5_line_33 |  | 32 | 33 | 0.028472 | 0.125 | 0.08 | 261 | 0 | 0.364 | 1 | 1 | cs | TRUE
34 | LV_6023-10_0_5_line_34 |  | 33 | 34 | 0.047061 | 0.125 | 0.08 | 261 | 0 | 0.364 | 1 | 1 | cs | TRUE
35 | LV_6023-10_0_5_line_35 |  | 33 | 35 | 0.066732 | 0.125 | 0.08 | 261 | 0 | 0.364 | 1 | 1 | cs | TRUE
36 | LV_6023-10_0_5_line_36 |  | 33 | 36 | 0.051508 | 0.125 | 0.08 | 261 | 0 | 0.364 | 1 | 2 | cs | TRUE
37 | LV_6023-10_0_5_line_37 |  | 34 | 37 | 0.018303 | 0.125 | 0.08 | 261 | 0 | 0.364 | 1 | 1 | cs | TRUE
38 | LV_6023-10_0_5_line_38 |  | 35 | 38 | 0.020406 | 0.125 | 0.08 | 261 | 0 | 0.364 | 1 | 1 | cs | TRUE
39 | LV_6023-10_0_5_line_39 |  | 36 | 39 | 0.024904 | 0.125 | 0.08 | 261 | 0 | 0.364 | 1 | 3 | cs | TRUE
40 | LV_6023-10_0_5_line_40 |  | 37 | 58 | 0.0041572 | 0.125 | 0.08 | 261 | 0 | 0.364 | 1 | 1 | cs | TRUE
41 | LV_6023-10_0_5_line_41 |  | 38 | 40 | 0.0025219 | 0.125 | 0.08 | 261 | 0 | 0.364 | 1 | 1 | cs | TRUE
42 | LV_6023-10_0_5_line_42 |  | 39 | 44 | 0.021255 | 0.125 | 0.08 | 261 | 0 | 0.364 | 1 | 3 | cs | TRUE
43 | LV_6023-10_0_5_line_43 |  | 40 | 41 | 0.011494 | 0.125 | 0.08 | 261 | 0 | 0.364 | 1 | 1 | cs | TRUE
44 | LV_6023-10_0_5_line_44 |  | 41 | 42 | 0.01906 | 0.125 | 0.08 | 261 | 0 | 0.364 | 1 | 1 | cs | TRUE
45 | LV_6023-10_0_5_line_45 |  | 42 | 43 | 0.0048167 | 0.125 | 0.08 | 261 | 0 | 0.364 | 1 | 1 | cs | TRUE
46 | LV_6023-10_0_5_line_46 |  | 44 | 45 | 0.0029024 | 0.125 | 0.08 | 261 | 0 | 0.364 | 1 | 3 | cs | TRUE
47 | LV_6023-10_0_5_line_47 |  | 45 | 46 | 0.022557 | 0.125 | 0.08 | 261 | 0 | 0.364 | 1 | 3 | cs | TRUE
48 | LV_6023-10_0_5_line_48 |  | 46 | 47 | 0.053052 | 0.125 | 0.08 | 261 | 0 | 0.364 | 1 | 3 | cs | TRUE
49 | LV_6023-10_0_5_line_49 |  | 47 | 48 | 0.018392 | 0.125 | 0.08 | 261 | 0 | 0.364 | 1 | 1 | cs | TRUE
50 | LV_6023-10_0_5_line_50 |  | 47 | 49 | 0.019351 | 0.125 | 0.08 | 261 | 0 | 0.364 | 1 | 3 | cs | TRUE
51 | LV_6023-10_0_5_line_51 |  | 48 | 50 | 0.037838 | 0.125 | 0.08 | 261 | 0 | 0.364 | 1 | 1 | cs | TRUE
52 | LV_6023-10_0_5_line_52 |  | 50 | 51 | 0.018998 | 0.125 | 0.08 | 261 | 0 | 0.364 | 1 | 1 | cs | TRUE
53 | LV_6023-10_0_5_line_53 |  | 51 | 54 | 0.045646 | 0.125 | 0.08 | 261 | 0 | 0.364 | 1 | 1 | cs | TRUE
54 | LV_6023-10_0_5_line_54 |  | 52 | 53 | 0.020112 | 0.125 | 0.08 | 261 | 0 | 0.364 | 1 | 1 | cs | TRUE
55 | LV_6023-10_0_5_line_55 |  | 54 | 55 | 0.005943 | 0.125 | 0.08 | 261 | 0 | 0.364 | 1 | 1 | cs | TRUE
56 | LV_6023-10_0_5_line_56 |  | 55 | 56 | 0.038433 | 0.125 | 0.08 | 261 | 0 | 0.364 | 1 | 1 | cs | TRUE
57 | LV_6023-10_0_5_line_57 |  | 55 | 57 | 0.031781 | 0.125 | 0.08 | 261 | 0 | 0.364 | 1 | 1 | cs | TRUE
58 | LV_6023-10_0_5_line_58 |  | 56 | 59 | 0.032072 | 0.125 | 0.08 | 261 | 0 | 0.364 | 1 | 1 | cs | TRUE
59 | LV_6023-10_0_5_line_59 |  | 59 | 60 | 0.007411 | 0.125 | 0.08 | 261 | 0 | 0.364 | 1 | 1 | cs | TRUE

## trafo
| name | std_type | hv_bus | lv_bus | sn_mva | vn_hv_kv | vn_lv_kv | vk_percent | vkr_percent | pfe_kw | i0_percent | shift_degree | tap_side | tap_neutral | tap_min | tap_max | tap_step_percent | tap_step_degree | tap_pos | tap_phase_shifter | parallel | df | in_service
0 | LV_6023-10_0_5_trafo_11 | 0.63 MVA 20/0.4 kV | 61 | 16 | 0.63 | 20 | 0.4 | 6 | 1.206 | 1.65 | 0.2619 | 150 | hv | 0 | -2 | 2 | 2.5 | 0 | 0 | FALSE | 1 | 1 | TRUE

## line_geodata
| x0 | y0 | x1 | y1 | x2 | y2 | x3 | y3 | x4 | y4 | x5 | y5 | x6 | y6
0 | 2588794.9916 | 1120846.7295 | 2588790.6056 | 1120841.5812
1 | 2588794.9916 | 1120846.7295 | 2588797.9032 | 1120850.1471 | 2588811.6486 | 1120866.6407 | 2588812.7724 | 1120867.9092
2 | 2588760.2311 | 1120820.6122 | 2588766.9848 | 1120824.1476 | 2588781.573 | 1120833.3138 | 2588789.9794 | 1120840.8462 | 2588790.6056 | 1120841.5812
3 | 2588812.7724 | 1120867.9092 | 2588824.6656 | 1120881.3348 | 2588825.0476 | 1120881.7139
4 | 2588759.1556 | 1120820.0491 | 2588760.2311 | 1120820.6122
5 | 2588832.6817 | 1120889.2907 | 2588825.0476 | 1120881.7139
6 | 2588759.1556 | 1120820.0491 | 2588751.3638 | 1120815.4059 | 2588748.1453 | 1120814.1512
7 | 2588832.6817 | 1120889.2907 | 2588836.1171 | 1120892.7003
8 | 2588853.9194 | 1120909.6956 | 2588842.2849 | 1120898.8218 | 2588836.1171 | 1120892.7003
9 | 2588879.2677 | 1120776.0152 | 2588893.6102 | 1120756.657 | 2588893.7086 | 1120755.6341 | 2588886.9297 | 1120750.4669
10 | 2588879.2677 | 1120776.0152 | 2588875.7055 | 1120773.8846
11 | 2588879.2677 | 1120776.0152 | 2588885.0748 | 1120779.484 | 2588895.1434 | 1120791.0294
12 | 2588847.5936 | 1120762.6451 | 2588852.5965 | 1120760.835 | 2588857.8307 | 1120763.1931 | 2588875.7055 | 1120773.8846
13 | 2588895.1434 | 1120791.0294 | 2588908.9355 | 1120806.8443
14 | 2588847.5936 | 1120762.6451 | 2588845.3505 | 1120763.4497 | 2588839.5508 | 1120776.4891 | 2588831.688 | 1120791.6889
15 | 2588847.5936 | 1120762.6451 | 2588837.4291 | 1120755.4605
16 | 2588908.9355 | 1120806.8443 | 2588931.5057 | 1120832.7248
17 | 2588831.688 | 1120791.6889 | 2588827.8296 | 1120799.1442 | 2588827.2222 | 1120800.3681
18 | 2588831.688 | 1120791.6889 | 2588812.9903 | 1120784.299
19 | 2588837.4291 | 1120755.4605 | 2588852.3648 | 1120732.6791
20 | 2588837.4291 | 1120755.4605 | 2588831.0492 | 1120750.959 | 2588823.1877 | 1120746.2421
21 | 2588949.1408 | 1120852.9463 | 2588931.5057 | 1120832.7248
22 | 2588807.5733 | 1120736.8735 | 2588823.1877 | 1120746.2421
23 | 2588887.0135 | 1120718.306 | 2588875.396 | 1120709.6565 | 2588868.2662 | 1120708.4247 | 2588852.3648 | 1120732.6791
24 | 2588827.2222 | 1120800.3681 | 2588821.5836 | 1120811.7297
25 | 2588938.5636 | 1120687.2562 | 2588888.6882 | 1120662.3022
26 | 2588888.6882 | 1120662.3022 | 2588876.4154 | 1120656.1617 | 2588856.272 | 1120650.563 | 2588841.4492 | 1120649.989
27 | 2588817.5936 | 1120651.6814 | 2588835.9985 | 1120649.778 | 2588841.4492 | 1120649.989
28 | 2588817.5936 | 1120651.6814 | 2588811.5889 | 1120652.3024
29 | 2588811.5889 | 1120652.3024 | 2588811.5889 | 1120652.3024 | 2588805.2889 | 1120654.0109
30 | 2588790.1385 | 1120658.1196 | 2588805.2889 | 1120654.0109
31 | 2588790.1385 | 1120658.1196 | 2588786.948 | 1120658.9849 | 2588774.0219 | 1120667.2796
32 | 2588774.0219 | 1120667.2796 | 2588759.2886 | 1120676.7341 | 2588747.4629 | 1120688.8626
33 | 2588729.9324 | 1120710.9726 | 2588734.9213 | 1120701.7253 | 2588747.4629 | 1120688.8626
34 | 2588729.9324 | 1120710.9726 | 2588735.8769 | 1120713.596 | 2588751.1288 | 1120714.5568 | 2588776.4067 | 1120714.9736
35 | 2588729.9324 | 1120710.9726 | 2588729.1856 | 1120699.4461 | 2588732.0213 | 1120689.6026 | 2588735.9168 | 1120677.2781 | 2588741.7152 | 1120663.6495 | 2588742.5281 | 1120652.8649 | 2588742.2693 | 1120646.4845
36 | 2588709.2555 | 1120758.1122 | 2588719.576 | 1120733.2585 | 2588723.4774 | 1120724.0577 | 2588726.0812 | 1120718.1166 | 2588729.9324 | 1120710.9726
37 | 2588776.4067 | 1120714.9736 | 2588782.6173 | 1120715.076 | 2588794.7066 | 1120715.3017
38 | 2588742.2693 | 1120646.4845 | 2588754.3388 | 1120630.0307
39 | 2588709.2555 | 1120758.1122 | 2588717.8193 | 1120763.0875 | 2588730.2146 | 1120771.5347
40 | 2588798.863 | 1120715.3792 | 2588794.7066 | 1120715.3017
41 | 2588754.3388 | 1120630.0307 | 2588755.8304 | 1120627.9973
42 | 2588730.2146 | 1120771.5347 | 2588747.7791 | 1120783.5046
43 | 2588755.8304 | 1120627.9973 | 2588757.3268 | 1120625.9573 | 2588761.3314 | 1120617.9379
44 | 2588768.217 | 1120600.2244 | 2588764.7891 | 1120611.0138 | 2588761.3314 | 1120617.9379
45 | 2588768.217 | 1120600.2244 | 2588770.4615 | 1120595.9625
46 | 2588750.1775 | 1120785.139 | 2588747.7791 | 1120783.5046
47 | 2588750.1775 | 1120785.139 | 2588768.8175 | 1120797.8419
48 | 2588812.0791 | 1120828.5323 | 2588791.463 | 1120813.2744 | 2588768.8175 | 1120797.8419
49 | 2588812.0791 | 1120828.5323 | 2588817.681 | 1120833.6911 | 2588821.939 | 1120837.863 | 2588825.0236 | 1120841.5924
50 | 2588812.0791 | 1120828.5323 | 2588816.2332 | 1120822.5105 | 2588821.5836 | 1120811.7297
51 | 2588825.0236 | 1120841.5924 | 2588846.4393 | 1120872.7869
52 | 2588846.4393 | 1120872.7869 | 2588857.1919 | 1120888.4494
53 | 2588883.8947 | 1120925.4578 | 2588878.2812 | 1120918.1646 | 2588867.5013 | 1120903.4662 | 2588857.1919 | 1120888.4494
54 | 2588949.1408 | 1120852.9463 | 2588937.9388 | 1120869.6498
55 | 2588883.8947 | 1120925.4578 | 2588879.1266 | 1120929.0239
56 | 2588879.1266 | 1120929.0239 | 2588873.8401 | 1120931.6683 | 2588868.2338 | 1120932.4346 | 2588846.7223 | 1120933.186 | 2588841.277 | 1120933.3851
57 | 2588879.1266 | 1120929.0239 | 2588862.6745 | 1120916.9484 | 2588855.2121 | 1120910.9037 | 2588853.9194 | 1120909.6956
58 | 2588841.277 | 1120933.3851 | 2588839.5193 | 1120929.7866 | 2588836.928 | 1120925.8783 | 2588820.1364 | 1120909.6127
59 | 2588820.1364 | 1120909.6127 | 2588820.1364 | 1120909.6127 | 2588819.9243 | 1120907.5565 | 2588823.4744 | 1120903.5622

## bus_geodata
| x | y | coords
0 | 2588794.9916 | 1120846.7295
1 | 2588790.6056 | 1120841.5812
2 | 2588812.7724 | 1120867.9092
3 | 2588760.2311 | 1120820.6122
4 | 2588825.0476 | 1120881.7139
5 | 2588759.1556 | 1120820.0491
6 | 2588832.6817 | 1120889.2907
7 | 2588748.1453 | 1120814.1512
8 | 2588836.1171 | 1120892.7003
9 | 2588886.9297 | 1120750.4669
10 | 2588879.2677 | 1120776.0152
11 | 2588875.7055 | 1120773.8846
12 | 2588895.1434 | 1120791.0294
13 | 2588847.5936 | 1120762.6451
14 | 2588908.9355 | 1120806.8443
15 | 2588831.688 | 1120791.6889
16 | 2588837.4291 | 1120755.4605
17 | 2588931.5057 | 1120832.7248
18 | 2588823.1877 | 1120746.2421
19 | 2588807.5733 | 1120736.8735
20 | 2588852.3648 | 1120732.6791
21 | 2588887.0135 | 1120718.306
22 | 2588827.2222 | 1120800.3681
23 | 2588812.9903 | 1120784.299
24 | 2588938.5636 | 1120687.2562
25 | 2588888.6882 | 1120662.3022
26 | 2588841.4492 | 1120649.989
27 | 2588817.5936 | 1120651.6814
28 | 2588811.5889 | 1120652.3024
29 | 2588805.2889 | 1120654.0109
30 | 2588790.1385 | 1120658.1196
31 | 2588774.0219 | 1120667.2796
32 | 2588747.4629 | 1120688.8626
33 | 2588729.9324 | 1120710.9726
34 | 2588776.4067 | 1120714.9736
35 | 2588742.2693 | 1120646.4845
36 | 2588709.2555 | 1120758.1122
37 | 2588794.7066 | 1120715.3017
38 | 2588754.3388 | 1120630.0307
39 | 2588730.2146 | 1120771.5347
40 | 2588755.8304 | 1120627.9973
41 | 2588761.3314 | 1120617.9379
42 | 2588768.217 | 1120600.2244
43 | 2588770.4615 | 1120595.9625
44 | 2588747.7791 | 1120783.5046
45 | 2588750.1775 | 1120785.139
46 | 2588768.8175 | 1120797.8419
47 | 2588812.0791 | 1120828.5323
48 | 2588825.0236 | 1120841.5924
49 | 2588821.5836 | 1120811.7297
50 | 2588846.4393 | 1120872.7869
51 | 2588857.1919 | 1120888.4494
52 | 2588949.1408 | 1120852.9463
53 | 2588937.9388 | 1120869.6498
54 | 2588883.8947 | 1120925.4578
55 | 2588879.1266 | 1120929.0239
56 | 2588841.277 | 1120933.3851
57 | 2588853.9194 | 1120909.6956
58 | 2588798.863 | 1120715.3792
59 | 2588820.1364 | 1120909.6127
60 | 2588823.4744 | 1120903.5622
61 | 2588847.5936 | 1120762.6451

## line_std_types
| c_nf_per_km | r_ohm_per_km | x_ohm_per_km | max_i_ka | type | q_mm2 | alpha | voltage_rating
NAYY 4x50 SE | 210 | 0.642 | 0.083 | 0.142 | cs | 50 | 0.00403 | LV
NAYY 4x120 SE | 264 | 0.225 | 0.08 | 0.242 | cs | 120 | 0.00403 | LV
NAYY 4x150 SE | 261 | 0.208 | 0.08 | 0.27 | cs | 150 | 0.00403 | LV
NA2XS2Y 1x95 RM/25 12/20 kV | 216 | 0.313 | 0.132 | 0.252 | cs | 95 | 0.00403 | MV
NA2XS2Y 1x185 RM/25 12/20 kV | 273 | 0.161 | 0.117 | 0.362 | cs | 185 | 0.00403 | MV
NA2XS2Y 1x240 RM/25 12/20 kV | 304 | 0.122 | 0.112 | 0.421 | cs | 240 | 0.00403 | MV
NA2XS2Y 1x95 RM/25 6/10 kV | 315 | 0.313 | 0.123 | 0.249 | cs | 95 | 0.00403 | MV
NA2XS2Y 1x185 RM/25 6/10 kV | 406 | 0.161 | 0.11 | 0.358 | cs | 185 | 0.00403 | MV
NA2XS2Y 1x240 RM/25 6/10 kV | 456 | 0.122 | 0.105 | 0.416 | cs | 240 | 0.00403 | MV
NA2XS2Y 1x150 RM/25 12/20 kV | 250 | 0.206 | 0.116 | 0.319 | cs | 150 | 0.00403 | MV
NA2XS2Y 1x120 RM/25 12/20 kV | 230 | 0.253 | 0.119 | 0.283 | cs | 120 | 0.00403 | MV
NA2XS2Y 1x70 RM/25 12/20 kV | 190 | 0.443 | 0.132 | 0.22 | cs | 70 | 0.00403 | MV
NA2XS2Y 1x150 RM/25 6/10 kV | 360 | 0.206 | 0.11 | 0.315 | cs | 150 | 0.00403 | MV
NA2XS2Y 1x120 RM/25 6/10 kV | 340 | 0.253 | 0.113 | 0.28 | cs | 120 | 0.00403 | MV
NA2XS2Y 1x70 RM/25 6/10 kV | 280 | 0.443 | 0.123 | 0.217 | cs | 70 | 0.00403 | MV
N2XS(FL)2Y 1x120 RM/35 64/110 kV | 112 | 0.153 | 0.166 | 0.366 | cs | 120 | 0.00393 | HV
N2XS(FL)2Y 1x185 RM/35 64/110 kV | 125 | 0.099 | 0.156 | 0.457 | cs | 185 | 0.00393 | HV
N2XS(FL)2Y 1x240 RM/35 64/110 kV | 135 | 0.075 | 0.149 | 0.526 | cs | 240 | 0.00393 | HV
N2XS(FL)2Y 1x300 RM/35 64/110 kV | 144 | 0.06 | 0.144 | 0.588 | cs | 300 | 0.00393 | HV
15-AL1/3-ST1A 0.4 | 11 | 1.8769 | 0.35 | 0.105 | ol | 16 | 0.00403 | LV
24-AL1/4-ST1A 0.4 | 11.25 | 1.2012 | 0.335 | 0.14 | ol | 24 | 0.00403 | LV
48-AL1/8-ST1A 0.4 | 12.2 | 0.5939 | 0.3 | 0.21 | ol | 48 | 0.00403 | LV
94-AL1/15-ST1A 0.4 | 13.2 | 0.306 | 0.29 | 0.35 | ol | 94 | 0.00403 | LV
34-AL1/6-ST1A 10.0 | 9.7 | 0.8342 | 0.36 | 0.17 | ol | 34 | 0.00403 | MV
48-AL1/8-ST1A 10.0 | 10.1 | 0.5939 | 0.35 | 0.21 | ol | 48 | 0.00403 | MV
70-AL1/11-ST1A 10.0 | 10.4 | 0.4132 | 0.339 | 0.29 | ol | 70 | 0.00403 | MV
94-AL1/15-ST1A 10.0 | 10.75 | 0.306 | 0.33 | 0.35 | ol | 94 | 0.00403 | MV
122-AL1/20-ST1A 10.0 | 11.1 | 0.2376 | 0.323 | 0.41 | ol | 122 | 0.00403 | MV
149-AL1/24-ST1A 10.0 | 11.25 | 0.194 | 0.315 | 0.47 | ol | 149 | 0.00403 | MV
34-AL1/6-ST1A 20.0 | 9.15 | 0.8342 | 0.382 | 0.17 | ol | 34 | 0.00403 | MV
48-AL1/8-ST1A 20.0 | 9.5 | 0.5939 | 0.372 | 0.21 | ol | 48 | 0.00403 | MV
70-AL1/11-ST1A 20.0 | 9.7 | 0.4132 | 0.36 | 0.29 | ol | 70 | 0.00403 | MV
94-AL1/15-ST1A 20.0 | 10 | 0.306 | 0.35 | 0.35 | ol | 94 | 0.00403 | MV
122-AL1/20-ST1A 20.0 | 10.3 | 0.2376 | 0.344 | 0.41 | ol | 122 | 0.00403 | MV
149-AL1/24-ST1A 20.0 | 10.5 | 0.194 | 0.337 | 0.47 | ol | 149 | 0.00403 | MV
184-AL1/30-ST1A 20.0 | 10.75 | 0.1571 | 0.33 | 0.535 | ol | 184 | 0.00403 | MV
243-AL1/39-ST1A 20.0 | 11 | 0.1188 | 0.32 | 0.645 | ol | 243 | 0.00403 | MV
48-AL1/8-ST1A 110.0 | 8 | 0.5939 | 0.46 | 0.21 | ol | 48 | 0.00403 | HV
70-AL1/11-ST1A 110.0 | 8.4 | 0.4132 | 0.45 | 0.29 | ol | 70 | 0.00403 | HV
94-AL1/15-ST1A 110.0 | 8.65 | 0.306 | 0.44 | 0.35 | ol | 94 | 0.00403 | HV
122-AL1/20-ST1A 110.0 | 8.5 | 0.2376 | 0.43 | 0.41 | ol | 122 | 0.00403 | HV
149-AL1/24-ST1A 110.0 | 8.75 | 0.194 | 0.41 | 0.47 | ol | 149 | 0.00403 | HV
184-AL1/30-ST1A 110.0 | 8.8 | 0.1571 | 0.4 | 0.535 | ol | 184 | 0.00403 | HV
243-AL1/39-ST1A 110.0 | 9 | 0.1188 | 0.39 | 0.645 | ol | 243 | 0.00403 | HV
305-AL1/39-ST1A 110.0 | 9.2 | 0.0949 | 0.38 | 0.74 | ol | 305 | 0.00403 | HV
490-AL1/64-ST1A 110.0 | 9.75 | 0.059 | 0.37 | 0.96 | ol | 490 | 0.00403 | HV
679-AL1/86-ST1A 110.0 | 9.95 | 0.042 | 0.36 | 1.15 | ol | 679 | 0.00403 | HV
490-AL1/64-ST1A 220.0 | 10 | 0.059 | 0.285 | 0.96 | ol | 490 | 0.00403 | HV
679-AL1/86-ST1A 220.0 | 11.7 | 0.042 | 0.275 | 1.15 | ol | 679 | 0.00403 | HV
490-AL1/64-ST1A 380.0 | 11 | 0.059 | 0.253 | 0.96 | ol | 490 | 0.00403 | HV
679-AL1/86-ST1A 380.0 | 14.6 | 0.042 | 0.25 | 1.15 | ol | 679 | 0.00403 | HV

## trafo_std_types
| i0_percent | pfe_kw | vkr_percent | sn_mva | vn_lv_kv | vn_hv_kv | vk_percent | shift_degree | vector_group | tap_side | tap_neutral | tap_min | tap_max | tap_step_degree | tap_step_percent | tap_phase_shifter
160 MVA 380/110 kV | 0.06 | 60 | 0.25 | 160 | 110 | 380 | 12.2 | 0 | Yy0 | hv | 0 | -9 | 9 | 0 | 1.5 | FALSE
100 MVA 220/110 kV | 0.06 | 55 | 0.26 | 100 | 110 | 220 | 12 | 0 | Yy0 | hv | 0 | -9 | 9 | 0 | 1.5 | FALSE
63 MVA 110/20 kV | 0.04 | 22 | 0.32 | 63 | 20 | 110 | 18 | 150 | YNd5 | hv | 0 | -9 | 9 | 0 | 1.5 | FALSE
40 MVA 110/20 kV | 0.05 | 18 | 0.34 | 40 | 20 | 110 | 16.2 | 150 | YNd5 | hv | 0 | -9 | 9 | 0 | 1.5 | FALSE
25 MVA 110/20 kV | 0.07 | 14 | 0.41 | 25 | 20 | 110 | 12 | 150 | YNd5 | hv | 0 | -9 | 9 | 0 | 1.5 | FALSE
63 MVA 110/10 kV | 0.04 | 22 | 0.32 | 63 | 10 | 110 | 18 | 150 | YNd5 | hv | 0 | -9 | 9 | 0 | 1.5 | FALSE
40 MVA 110/10 kV | 0.05 | 18 | 0.34 | 40 | 10 | 110 | 16.2 | 150 | YNd5 | hv | 0 | -9 | 9 | 0 | 1.5 | FALSE
25 MVA 110/10 kV | 0.07 | 14 | 0.41 | 25 | 10 | 110 | 12 | 150 | YNd5 | hv | 0 | -9 | 9 | 0 | 1.5 | FALSE
0.25 MVA 20/0.4 kV | 0.32 | 0.8 | 1.44 | 0.25 | 0.4 | 20 | 6 | 150 | Yzn5 | hv | 0 | -2 | 2 | 0 | 2.5 | FALSE
0.4 MVA 20/0.4 kV | 0.3375 | 1.35 | 1.425 | 0.4 | 0.4 | 20 | 6 | 150 | Dyn5 | hv | 0 | -2 | 2 | 0 | 2.5 | FALSE
0.63 MVA 20/0.4 kV | 0.2619 | 1.65 | 1.206 | 0.63 | 0.4 | 20 | 6 | 150 | Dyn5 | hv | 0 | -2 | 2 | 0 | 2.5 | FALSE
0.25 MVA 10/0.4 kV | 0.24 | 0.6 | 1.2 | 0.25 | 0.4 | 10 | 4 | 150 | Dyn5 | hv | 0 | -2 | 2 | 0 | 2.5 | FALSE
0.4 MVA 10/0.4 kV | 0.2375 | 0.95 | 1.325 | 0.4 | 0.4 | 10 | 4 | 150 | Dyn5 | hv | 0 | -2 | 2 | 0 | 2.5 | FALSE
0.63 MVA 10/0.4 kV | 0.1873 | 1.18 | 1.0794 | 0.63 | 0.4 | 10 | 4 | 150 | Dyn5 | hv | 0 | -2 | 2 | 0 | 2.5 | FALSE

## trafo3w_std_types
| sn_hv_mva | sn_mv_mva | sn_lv_mva | vn_hv_kv | vn_mv_kv | vn_lv_kv | vk_hv_percent | vk_mv_percent | vk_lv_percent | vkr_hv_percent | vkr_mv_percent | vkr_lv_percent | pfe_kw | i0_percent | shift_mv_degree | shift_lv_degree | vector_group | tap_side | tap_neutral | tap_min | tap_max | tap_step_percent
63/25/38 MVA 110/20/10 kV | 63 | 25 | 38 | 110 | 20 | 10 | 10.4 | 10.4 | 10.4 | 0.28 | 0.32 | 0.35 | 35 | 0.89 | 0 | 0 | YN0yn0yn0 | hv | 0 | -10 | 10 | 1.2
63/25/38 MVA 110/10/10 kV | 63 | 25 | 38 | 110 | 10 | 10 | 10.4 | 10.4 | 10.4 | 0.28 | 0.32 | 0.35 | 35 | 0.89 | 0 | 0 | YN0yn0yn0 | hv | 0 | -10 | 10 | 1.2

## fuse_std_types
| fuse_type | i_rated_a | t_avg | t_min | t_total | x_avg | x_min | x_total
HV 100A | HV 100A | 100 | 0 | [10.0, 3.64, 0.854, 0.281, 0.1, 0.0531, 0.022, 0.01] | [10.0, 4.267, 1.21, 0.403, 0.1, 0.058, 0.022, 0.01] | 0 | [300.0, 350.0, 450.0, 550.0, 700.0, 850.0, 1200.0, 1752.0] | [600.0, 700.0, 900.0, 1150.0, 1665.0, 2000.0, 3000.0, 4313.0]
HV 10A | HV 10A | 10 | 0 | [10.0, 1675.0, 0.344, 0.156, 0.1, 0.0417, 0.0171, 0.01] | [10.0, 1.3, 0.3, 0.155, 0.1, 0.0555, 0.023, 0.01] | 0 | [30.0, 32.0, 35.0, 37.0, 39.0, 50.0, 70.0, 88.0] | [60.0, 70.0, 80.0, 87.0, 94.0, 110.0, 150.0, 216.0]
HV 125A | HV 125A | 125 | 0 | [10.0, 1.82, 0.344, 0.1, 0.0467, 0.0269, 0.01] | [10.0, 2.478, 0.426, 0.1, 0.0427, 0.0211, 0.01] | 0 | [375.0, 500.0, 700.0, 925.0, 1200.0, 1500.0, 2341.0] | [750.0, 1000.0, 1500.0, 2200.0, 3000.0, 4000.0, 5765.0]
HV 160A | HV 160A | 160 | 0 | [10.0, 4.15, 1.03, 0.198, 0.1, 0.051, 0.0172, 0.01] | [10.0, 2.3, 0.734, 0.274, 0.1, 0.046, 0.0177, 0.01] | 0 | [480.0, 550.0, 700.0, 1000.0, 1260.0, 1600.0, 2500.0, 3227.0] | [960.0, 1300.0, 1700.0, 2200.0, 2996.0, 4000.0, 6000.0, 7946.0]
HV 16A | HV 16A | 16 | 0 | [10.0, 0.352, 0.164, 0.1, 0.0649, 0.0342, 0.01] | [10.0, 2.34, 0.722, 0.181, 0.1, 0.055, 0.0296, 0.01] | 0 | [48.0, 60.0, 65.0, 71.0, 80.0, 100.0, 162.0] | [96.0, 110.0, 125.0, 150.0, 168.0, 200.0, 250.0, 398.0]
HV 200A | HV 200A | 200 | 0 | [10.0, 4.267, 1.21, 0.403, 0.1, 0.058, 0.022, 0.01] | [10.0, 3.73, 1.654, 0.328, 0.1, 0.0531, 0.019, 0.01] | 0 | [600.0, 700.0, 900.0, 1150.0, 1665.0, 2000.0, 3000.0, 4313.0] | [1200.0, 1500.0, 1800.0, 2700.0, 3960.0, 5000.0, 7500.0, 10620.0]
HV 20A | HV 20A | 20 | 0 | [10.0, 1.3, 0.3, 0.155, 0.1, 0.0555, 0.023, 0.01] | [10.0, 1.3, 0.161, 0.1, 0.0611, 0.0399, 0.0141, 0.01] | 0 | [60.0, 70.0, 80.0, 87.0, 94.0, 110.0, 150.0, 216.0] | [120.0, 150.0, 200.0, 223.0, 260.0, 300.0, 450.0, 532.0]
HV 25A | HV 25A | 25 | 0 | [10.0, 2.512, 0.833, 0.299, 0.1, 0.0372, 0.0223, 0.01] | [10.0, 3.125, 0.597, 0.198, 0.1, 0.0378, 0.022, 0.01] | 0 | [75.0, 82.0, 90.0, 100.0, 124.0, 170.0, 200.0, 289.0] | [150.0, 170.0, 210.0, 250.0, 294.0, 400.0, 500.0, 711.0]
HV 31.5A | HV 31.5A | 31.5 | 0 | [10.0, 2.34, 0.722, 0.181, 0.1, 0.055, 0.0296, 0.01] | [10.0, 2.84, 0.368, 0.164, 0.1, 0.0621, 0.0378, 0.0195, 0.01] | 0 | [95.0, 110.0, 125.0, 150.0, 165.0, 200.0, 250.0, 390.0] | [189.0, 220.0, 300.0, 350.0, 393.0, 450.0, 530.0, 700.0, 960.0]
HV 40A | HV 40A | 40 | 0 | [10.0, 1.3, 0.161, 0.1, 0.0611, 0.0399, 0.0141, 0.01] | [10.0, 2.05, 0.369, 0.198, 0.1, 0.051, 0.0298, 0.01] | 0 | [120.0, 150.0, 200.0, 223.0, 260.0, 300.0, 450.0, 532.0] | [240.0, 300.0, 400.0, 450.0, 530.0, 650.0, 800.0, 1311.0]
HV 50A | HV 50A | 50 | 0 | [10.0, 3.215, 0.597, 0.198, 0.1, 0.0378, 0.022, 0.01] | [10.0, 3.64, 0.854, 0.281, 0.1, 0.0531, 0.022, 0.01] | 0 | [150.0, 170.0, 210.0, 250.0, 294.0, 400.0, 500.0, 711.0] | [300.0, 350.0, 450.0, 550.0, 700.0, 850.0, 1200.0, 1752.0]
HV 6.3A | HV 6.3A | 6.3 | 0 | [10.0, 1.39, 0.344, 0.168, 0.1, 0.056, 0.0263, 0.01] | [10.0, 1.711, 0.516, 0.198, 0.1, 0.0634, 0.0303, 0.01] | 0 | [19.0, 19.5, 20.4, 20.8, 22.0, 25.0, 32.0, 48.0] | [38.0, 40.0, 43.0, 48.0, 53.0, 60.0, 75.0, 118.0]
HV 63A | HV 63A | 63 | 0 | [10.0, 2.84, 0.368, 0.164, 0.1, 0.0621, 0.0378, 0.0195, 0.01] | [10.0, 1.82, 0.344, 0.1, 0.0467, 0.0269, 0.01] | 0 | [189.0, 220.0, 300.0, 350.0, 393.0, 450.0, 530.0, 700.0, 961.0] | [378.0, 500.0, 700.0, 934.0, 1200.0, 1500.0, 2366.0]
HV 80A | HV 80A | 80 | 0 | [10.0, 2.05, 0.369, 0.198, 0.1, 0.051, 0.0298, 0.01] | [10.0, 4.15, 1.03, 0.198, 0.1, 0.051, 0.0172, 0.01] | 0 | [240.0, 300.0, 400.0, 450.0, 530.0, 650.0, 800.0, 1311.0] | [480.0, 550.0, 700.0, 1000.0, 1260.0, 1600.0, 2500.0, 3227.0]
Siemens NH-1-100 | Siemens NH-1-100 | 100 | [5400.0, 2000.0, 400.0, 20.0, 1.0, 0.2, 0.012, 0.004] | 0 | 0 | [150.0, 190.0, 250.0, 430.0, 900.0, 1250.0, 2700.0, 3600.0] | 0 | 0
Siemens NH-1-125 | Siemens NH-1-125 | 125 | [4800.0, 120.0, 7.0, 0.1, 0.004] | 0 | 0 | [180.0, 400.0, 740.0, 2000.0, 4250.0] | 0 | 0
Siemens NH-1-16 | Siemens NH-1-16 | 16 | [4000.0, 400.0, 2.0, 0.1, 0.04, 0.01] | 0 | 0 | [26.0, 35.0, 75.0, 150.0, 200.0, 300.0] | 0 | 0
Siemens NH-1-160 | Siemens NH-1-160 | 160 | [4800.0, 120.0, 7.0, 0.1, 0.004] | 0 | 0 | [210.0, 500.0, 900.0, 2300.0, 5000.0] | 0 | 0
Siemens NH-1-25 | Siemens NH-1-25 | 25 | [4000.0, 1000.0, 10.0, 0.2, 0.02, 0.01] | 0 | 0 | [40.0, 50.0, 100.0, 210.0, 400.0, 500.0] | 0 | 0
Siemens NH-1-50 | Siemens NH-1-50 | 50 | [4000.0, 40.0, 4.0, 1.0, 0.02, 0.01] | 0 | 0 | [86.0, 200.0, 300.0, 400.0, 1000.0, 1280.0] | 0 | 0
Siemens NH-1-63 | Siemens NH-1-63 | 63 | [4000.0, 100.0, 10.0, 2.0, 0.04, 0.01] | 0 | 0 | [100.0, 200.0, 300.0, 400.0, 1000.0, 1500.0] | 0 | 0
Siemens NH-1-80 | Siemens NH-1-80 | 80 | [4800.0, 120.0, 7.0, 0.1, 0.01] | 0 | 0 | [150.58, 250.0, 450.0, 1150.0, 2470.0] | 0 | 0
Siemens NH-2-1000 | Siemens NH-2-1000 | 1000 | [4800.0, 120.0, 7.0, 0.1, 0.004] | 0 | 0 | [1900.0, 3500.0, 8400.0, 24000.0, 52000.0] | 0 | 0
Siemens NH-2-200 | Siemens NH-2-200 | 200 | [4800.0, 120.0, 7.0, 0.1, 0.004] | 0 | 0 | [280.0, 650.0, 1200.0, 3000.0, 7000.0] | 0 | 0
Siemens NH-2-224 | Siemens NH-2-224 | 224 | [4800.0, 120.0, 7.0, 0.2, 0.04, 0.004] | 0 | 0 | [400.0, 750.0, 1453.0, 3025.0, 4315.0, 7600.0] | 0 | 0
Siemens NH-2-250 | Siemens NH-2-250 | 250 | [4800.0, 120.0, 7.0, 0.1, 0.004] | 0 | 0 | [450.0, 800.0, 1650.0, 4000.0, 8500.0] | 0 | 0
Siemens NH-2-315 | Siemens NH-2-315 | 315 | [4800.0, 120.0, 7.0, 0.1, 0.004] | 0 | 0 | [550.0, 920.0, 1900.0, 5000.0, 11000.0] | 0 | 0
Siemens NH-2-355 | Siemens NH-2-355 | 355 | [4800.0, 120.0, 6.0, 0.1, 0.004] | 0 | 0 | [650.0, 1116.27, 2350.0, 5840.0, 12790.0] | 0 | 0
Siemens NH-2-400 | Siemens NH-2-400 | 400 | [4800.0, 120.0, 7.0, 0.1, 0.004] | 0 | 0 | [720.0, 1350.0, 2800.0, 6500.0, 15000.0] | 0 | 0
Siemens NH-2-425 | Siemens NH-2-425 | 425 | [4800.0, 120.0, 7.0, 0.1, 0.004] | 0 | 0 | [850.0, 1500.0, 3050.0, 7500.0, 16500.0] | 0 | 0
Siemens NH-2-630 | Siemens NH-2-630 | 630 | [4800.0, 120.0, 7.0, 0.1, 0.004] | 0 | 0 | [1200.0, 2000.0, 4800.0, 12000.0, 26000.0] | 0 | 0

## dtypes
| element | column | dtype
0 | bus | name | object
1 | bus | vn_kv | float64
2 | bus | type | object
3 | bus | zone | object
4 | bus | in_service | bool
5 | load | name | object
6 | load | bus | uint32
7 | load | p_mw | float64
8 | load | q_mvar | float64
9 | load | const_z_percent | float64
10 | load | const_i_percent | float64
11 | load | sn_mva | float64
12 | load | scaling | float64
13 | load | in_service | bool
14 | load | type | object
15 | ext_grid | name | object
16 | ext_grid | bus | uint32
17 | ext_grid | vm_pu | float64
18 | ext_grid | va_degree | float64
19 | ext_grid | slack_weight | float64
20 | ext_grid | in_service | bool
21 | line | name | object
22 | line | std_type | object
23 | line | from_bus | uint32
24 | line | to_bus | uint32
25 | line | length_km | float64
26 | line | r_ohm_per_km | float64
27 | line | x_ohm_per_km | float64
28 | line | c_nf_per_km | float64
29 | line | g_us_per_km | float64
30 | line | max_i_ka | float64
31 | line | df | float64
32 | line | parallel | uint32
33 | line | type | object
34 | line | in_service | bool
35 | trafo | name | object
36 | trafo | std_type | object
37 | trafo | hv_bus | uint32
38 | trafo | lv_bus | uint32
39 | trafo | sn_mva | float64
40 | trafo | vn_hv_kv | float64
41 | trafo | vn_lv_kv | float64
42 | trafo | vk_percent | float64
43 | trafo | vkr_percent | float64
44 | trafo | pfe_kw | float64
45 | trafo | i0_percent | float64
46 | trafo | shift_degree | float64
47 | trafo | tap_side | object
48 | trafo | tap_neutral | int32
49 | trafo | tap_min | int32
50 | trafo | tap_max | int32
51 | trafo | tap_step_percent | float64
52 | trafo | tap_step_degree | float64
53 | trafo | tap_pos | int32
54 | trafo | tap_phase_shifter | bool
55 | trafo | parallel | uint32
56 | trafo | df | float64
57 | trafo | in_service | bool
58 | line_geodata | coords | object
59 | bus_geodata | x | float64
60 | bus_geodata | y | float64
61 | bus_geodata | coords | object

## parameters
| version | format_version | converged | OPF_converged | name | f_hz | sn_mva
0 | 2.14.6 | 2.14.0 | FALSE | FALSE |  | 50 | 1