## bus
| name | vn_kv | type | zone | in_service
0 | bus_LV_6023-11_0_6_node_0 | 0.4 | n |  | TRUE
1 | bus_LV_6023-11_0_6_node_1 | 0.4 | n |  | TRUE
2 | bus_LV_6023-11_0_6_node_2 | 0.4 | n |  | TRUE
3 | bus_LV_6023-11_0_6_node_29 | 0.4 | n |  | TRUE
4 | bus_LV_6023-11_0_6_node_36 | 0.4 | n |  | TRUE
5 | bus_LV_6023-11_0_6_node_27 | 0.4 | n |  | TRUE
6 | bus_LV_6023-11_0_6_node_34 | 0.4 | n |  | TRUE
7 | bus_LV_6023-11_0_6_node_3 | 0.4 | n |  | TRUE
8 | bus_LV_6023-11_0_6_node_5 | 0.4 | n |  | TRUE
9 | bus_LV_6023-11_0_6_node_4 | 0.4 | n |  | TRUE
10 | bus_LV_6023-11_0_6_node_6 | 0.4 | n |  | TRUE
11 | bus_LV_6023-11_0_6_node_7 | 0.4 | n |  | TRUE
12 | bus_LV_6023-11_0_6_node_8 | 0.4 | n |  | TRUE
13 | bus_LV_6023-11_0_6_node_66 | 0.4 | n |  | TRUE
14 | bus_LV_6023-11_0_6_node_14 | 0.4 | n |  | TRUE
15 | bus_LV_6023-11_0_6_node_10 | 0.4 | n |  | TRUE
16 | bus_LV_6023-11_0_6_node_67 | 0.4 | n |  | TRUE
17 | bus_LV_6023-11_0_6_node_15 | 0.4 | n |  | TRUE
18 | bus_LV_6023-11_0_6_node_11 | 0.4 | n |  | TRUE
19 | bus_LV_6023-11_0_6_node_54 | 0.4 | n |  | TRUE
20 | bus_LV_6023-11_0_6_node_59 | 0.4 | n |  | TRUE
21 | bus_LV_6023-11_0_6_node_17 | 0.4 | n |  | TRUE
22 | bus_LV_6023-11_0_6_node_55 | 0.4 | n |  | TRUE
23 | bus_LV_6023-11_0_6_node_47 | 0.4 | n |  | TRUE
24 | bus_LV_6023-11_0_6_node_12 | 0.4 | n |  | TRUE
25 | bus_LV_6023-11_0_6_node_13 | 0.4 | n |  | TRUE
26 | bus_LV_6023-11_0_6_node_51 | 0.4 | n |  | TRUE
27 | bus_LV_6023-11_0_6_node_53 | 0.4 | n |  | TRUE
28 | bus_LV_6023-11_0_6_node_52 | 0.4 | n |  | TRUE
29 | bus_LV_6023-11_0_6_node_48 | 0.4 | n |  | TRUE
30 | bus_LV_6023-11_0_6_node_16 | 0.4 | n |  | TRUE
31 | bus_LV_6023-11_0_6_node_18 | 0.4 | n |  | TRUE
32 | bus_LV_6023-11_0_6_node_57 | 0.4 | n |  | TRUE
33 | bus_LV_6023-11_0_6_node_58 | 0.4 | n |  | TRUE
34 | bus_LV_6023-11_0_6_node_19 | 0.4 | n |  | TRUE
35 | bus_LV_6023-11_0_6_node_20 | 0.4 | n |  | TRUE
36 | bus_LV_6023-11_0_6_node_21 | 0.4 | n |  | TRUE
37 | bus_LV_6023-11_0_6_node_22 | 0.4 | n |  | TRUE
38 | bus_LV_6023-11_0_6_node_23 | 0.4 | n |  | TRUE
39 | bus_LV_6023-11_0_6_node_32 | 0.4 | n |  | TRUE
40 | bus_LV_6023-11_0_6_node_24 | 0.4 | n |  | TRUE
41 | bus_LV_6023-11_0_6_node_70 | 0.4 | n |  | TRUE
42 | bus_LV_6023-11_0_6_node_31 | 0.4 | n |  | TRUE
43 | bus_LV_6023-11_0_6_node_69 | 0.4 | n |  | TRUE
44 | bus_LV_6023-11_0_6_node_60 | 0.4 | n |  | TRUE
45 | bus_LV_6023-11_0_6_node_73 | 0.4 | n |  | TRUE
46 | bus_LV_6023-11_0_6_node_74 | 0.4 | n |  | TRUE
47 | bus_LV_6023-11_0_6_node_65 | 0.4 | n |  | TRUE
48 | bus_LV_6023-11_0_6_node_25 | 0.4 | n |  | TRUE
49 | bus_LV_6023-11_0_6_node_26 | 0.4 | n |  | TRUE
50 | bus_LV_6023-11_0_6_node_28 | 0.4 | n |  | TRUE
51 | bus_LV_6023-11_0_6_node_30 | 0.4 | n |  | TRUE
52 | bus_LV_6023-11_0_6_node_76 | 0.4 | n |  | TRUE
53 | bus_LV_6023-11_0_6_node_33 | 0.4 | n |  | TRUE
54 | bus_LV_6023-11_0_6_node_35 | 0.4 | n |  | TRUE
55 | bus_LV_6023-11_0_6_node_37 | 0.4 | n |  | TRUE
56 | bus_LV_6023-11_0_6_node_38 | 0.4 | n |  | TRUE
57 | bus_LV_6023-11_0_6_node_40 | 0.4 | n |  | TRUE
58 | bus_LV_6023-11_0_6_node_39 | 0.4 | n |  | TRUE
59 | bus_LV_6023-11_0_6_node_42 | 0.4 | n |  | TRUE
60 | bus_LV_6023-11_0_6_node_41 | 0.4 | n |  | TRUE
61 | bus_LV_6023-11_0_6_node_71 | 0.4 | n |  | TRUE
62 | bus_LV_6023-11_0_6_node_43 | 0.4 | n |  | TRUE
63 | bus_LV_6023-11_0_6_node_44 | 0.4 | n |  | TRUE
64 | bus_LV_6023-11_0_6_node_45 | 0.4 | n |  | TRUE
65 | bus_LV_6023-11_0_6_node_46 | 0.4 | n |  | TRUE
66 | bus_LV_6023-11_0_6_node_49 | 0.4 | n |  | TRUE
67 | bus_LV_6023-11_0_6_node_56 | 0.4 | n |  | TRUE
68 | bus_LV_6023-11_0_6_node_50 | 0.4 | n |  | TRUE
69 | bus_LV_6023-11_0_6_node_72 | 0.4 | n |  | TRUE
70 | bus_LV_6023-11_0_6_node_61 | 0.4 | n |  | TRUE
71 | bus_LV_6023-11_0_6_node_62 | 0.4 | n |  | TRUE
72 | bus_LV_6023-11_0_6_node_75 | 0.4 | n |  | TRUE
73 | bus_LV_6023-11_0_6_node_63 | 0.4 | n |  | TRUE
74 | bus_LV_6023-11_0_6_node_64 | 0.4 | n |  | TRUE
75 | bus_LV_6023-11_0_6_node_68 | 0.4 | n |  | TRUE
76 | bus_MV_266_0_node_160 | 20 | n |  | TRUE

## load
| name | bus | p_mw | q_mvar | const_z_percent | const_i_percent | sn_mva | scaling | in_service | type
0 | LV_6023-11_0_6_load_0 | 0 | 0.021383 | 0.0053591 | 0 | 0 |  | 1 | TRUE | wye
1 | LV_6023-11_0_6_load_29 | 3 | 0.0072754 | 0.0018234 | 0 | 0 |  | 1 | TRUE | wye
2 | LV_6023-11_0_6_load_34 | 6 | 0.0059385 | 0.0014883 | 0 | 0 |  | 1 | TRUE | wye
3 | LV_6023-11_0_6_load_3 | 7 | 0.0068813 | 0.0017246 | 0 | 0 |  | 1 | TRUE | wye
4 | LV_6023-11_0_6_load_7 | 11 | 0.0074026 | 0.0018553 | 0 | 0 |  | 1 | TRUE | wye
5 | LV_6023-11_0_6_load_8 | 12 | 0.0092699 | 0.0023233 | 0 | 0 |  | 1 | TRUE | wye
6 | LV_6023-11_0_6_load_66 | 13 | 0.0083827 | 0.0021009 | 0 | 0 |  | 1 | TRUE | wye
7 | LV_6023-11_0_6_load_14 | 14 | 0.0088855 | 0.0022269 | 0 | 0 |  | 1 | TRUE | wye
8 | LV_6023-11_0_6_load_10 | 15 | 0.0037487 | 0.00093951 | 0 | 0 |  | 1 | TRUE | wye
9 | LV_6023-11_0_6_load_67 | 16 | 0.00538 | 0.0013484 | 0 | 0 |  | 1 | TRUE | wye
10 | LV_6023-11_0_6_load_15 | 17 | 0.009053 | 0.0022689 | 0 | 0 |  | 1 | TRUE | wye
11 | LV_6023-11_0_6_load_59 | 20 | 0.0025295 | 0.00063395 | 0 | 0 |  | 1 | TRUE | wye
12 | LV_6023-11_0_6_load_55 | 22 | 0.0083228 | 0.0020859 | 0 | 0 |  | 1 | TRUE | wye
13 | LV_6023-11_0_6_load_12 | 24 | 0.0075025 | 0.0018803 | 0 | 0 |  | 1 | TRUE | wye
14 | LV_6023-11_0_6_load_13 | 25 | 0.004743 | 0.0011887 | 0 | 0 |  | 1 | TRUE | wye
15 | LV_6023-11_0_6_load_53 | 27 | 0.0045314 | 0.0011357 | 0 | 0 |  | 1 | TRUE | wye
16 | LV_6023-11_0_6_load_52 | 28 | 0.0039454 | 0.00098882 | 0 | 0 |  | 1 | TRUE | wye
17 | LV_6023-11_0_6_load_48 | 29 | 0.0062516 | 0.0015668 | 0 | 0 |  | 1 | TRUE | wye
18 | LV_6023-11_0_6_load_18 | 31 | 0.0088232 | 0.0022113 | 0 | 0 |  | 1 | TRUE | wye
19 | LV_6023-11_0_6_load_57 | 32 | 0.002616 | 0.00065564 | 0 | 0 |  | 1 | TRUE | wye
20 | LV_6023-11_0_6_load_58 | 33 | 0.0050385 | 0.0012628 | 0 | 0 |  | 1 | TRUE | wye
21 | LV_6023-11_0_6_load_19 | 34 | 0.0054458 | 0.0013649 | 0 | 0 |  | 1 | TRUE | wye
22 | LV_6023-11_0_6_load_21 | 36 | 0.0080154 | 0.0020089 | 0 | 0 |  | 1 | TRUE | wye
23 | LV_6023-11_0_6_load_22 | 37 | 0.0088552 | 0.0022193 | 0 | 0 |  | 1 | TRUE | wye
24 | LV_6023-11_0_6_load_31 | 42 | 0.0048546 | 0.0012167 | 0 | 0 |  | 1 | TRUE | wye
25 | LV_6023-11_0_6_load_69 | 43 | 0.011244 | 0.0028179 | 0 | 0 |  | 1 | TRUE | wye
26 | LV_6023-11_0_6_load_73 | 45 | 0.0062418 | 0.0015643 | 0 | 0 |  | 1 | TRUE | wye
27 | LV_6023-11_0_6_load_65 | 47 | 0.0080473 | 0.0020168 | 0 | 0 |  | 1 | TRUE | wye
28 | LV_6023-11_0_6_load_25 | 48 | 0.009513 | 0.0023842 | 0 | 0 |  | 1 | TRUE | wye
29 | LV_6023-11_0_6_load_26 | 49 | 0.0071191 | 0.0017842 | 0 | 0 |  | 1 | TRUE | wye
30 | LV_6023-11_0_6_load_28 | 50 | 0.0057956 | 0.0014525 | 0 | 0 |  | 1 | TRUE | wye
31 | LV_6023-11_0_6_load_30 | 51 | 0.0090591 | 0.0022704 | 0 | 0 |  | 1 | TRUE | wye
32 | LV_6023-11_0_6_load_76 | 52 | 0.008495 | 0.0021291 | 0 | 0 |  | 1 | TRUE | wye
33 | LV_6023-11_0_6_load_33 | 53 | 0.0020609 | 0.00051651 | 0 | 0 |  | 1 | TRUE | wye
34 | LV_6023-11_0_6_load_37 | 55 | 0.0072168 | 0.0018087 | 0 | 0 |  | 1 | TRUE | wye
35 | LV_6023-11_0_6_load_38 | 56 | 0.010391 | 0.0026042 | 0 | 0 |  | 1 | TRUE | wye
36 | LV_6023-11_0_6_load_40 | 57 | 0.0085303 | 0.0021379 | 0 | 0 |  | 1 | TRUE | wye
37 | LV_6023-11_0_6_load_42 | 59 | 0.0055737 | 0.0013969 | 0 | 0 |  | 1 | TRUE | wye
38 | LV_6023-11_0_6_load_41 | 60 | 0.0071963 | 0.0018036 | 0 | 0 |  | 1 | TRUE | wye
39 | LV_6023-11_0_6_load_71 | 61 | 0.002435 | 0.00061028 | 0 | 0 |  | 1 | TRUE | wye
40 | LV_6023-11_0_6_load_43 | 62 | 0.0027642 | 0.00069277 | 0 | 0 |  | 1 | TRUE | wye
41 | LV_6023-11_0_6_load_44 | 63 | 0.0017182 | 0.00043061 | 0 | 0 |  | 1 | TRUE | wye
42 | LV_6023-11_0_6_load_46 | 65 | 0.0044938 | 0.0011262 | 0 | 0 |  | 1 | TRUE | wye
43 | LV_6023-11_0_6_load_49 | 66 | 0.0025619 | 0.00064207 | 0 | 0 |  | 1 | TRUE | wye
44 | LV_6023-11_0_6_load_56 | 67 | 0.0021929 | 0.00054959 | 0 | 0 |  | 1 | TRUE | wye
45 | LV_6023-11_0_6_load_50 | 68 | 0.004792 | 0.001201 | 0 | 0 |  | 1 | TRUE | wye
46 | LV_6023-11_0_6_load_72 | 69 | 0.0063269 | 0.0015857 | 0 | 0 |  | 1 | TRUE | wye
47 | LV_6023-11_0_6_load_61 | 70 | 0.0054325 | 0.0013615 | 0 | 0 |  | 1 | TRUE | wye
48 | LV_6023-11_0_6_load_62 | 71 | 0.0052996 | 0.0013282 | 0 | 0 |  | 1 | TRUE | wye
49 | LV_6023-11_0_6_load_75 | 72 | 0.0051732 | 0.0012965 | 0 | 0 |  | 1 | TRUE | wye
50 | LV_6023-11_0_6_load_63 | 73 | 0.0047616 | 0.0011934 | 0 | 0 |  | 1 | TRUE | wye
51 | LV_6023-11_0_6_load_64 | 74 | 0.0063776 | 0.0015984 | 0 | 0 |  | 1 | TRUE | wye
52 | LV_6023-11_0_6_load_68 | 75 | 0.0072357 | 0.0018134 | 0 | 0 |  | 1 | TRUE | wye

## ext_grid
| name | bus | vm_pu | va_degree | slack_weight | in_service
0 |  | 19 | 1 | 0 | 1 | TRUE

## line
| name | std_type | from_bus | to_bus | length_km | r_ohm_per_km | x_ohm_per_km | c_nf_per_km | g_us_per_km | max_i_ka | df | parallel | type | in_service
0 | LV_6023-11_0_6_line_0 |  | 0 | 1 | 0.021326 | 0.125 | 0.08 | 261 | 0 | 0.364 | 1 | 1 | cs | TRUE
1 | LV_6023-11_0_6_line_1 |  | 1 | 2 | 0.014115 | 0.125 | 0.08 | 261 | 0 | 0.364 | 1 | 1 | cs | TRUE
2 | LV_6023-11_0_6_line_2 |  | 2 | 3 | 0.0074522 | 0.125 | 0.08 | 261 | 0 | 0.364 | 1 | 5 | cs | TRUE
3 | LV_6023-11_0_6_line_3 |  | 2 | 4 | 0.007067 | 0.125 | 0.08 | 261 | 0 | 0.364 | 1 | 5 | cs | TRUE
4 | LV_6023-11_0_6_line_4 |  | 3 | 5 | 0.035399 | 0.125 | 0.08 | 261 | 0 | 0.364 | 1 | 5 | cs | TRUE
5 | LV_6023-11_0_6_line_5 |  | 4 | 6 | 0.049686 | 0.125 | 0.08 | 261 | 0 | 0.364 | 1 | 3 | cs | TRUE
6 | LV_6023-11_0_6_line_6 |  | 5 | 48 | 0.017422 | 0.125 | 0.08 | 261 | 0 | 0.364 | 1 | 5 | cs | TRUE
7 | LV_6023-11_0_6_line_7 |  | 6 | 53 | 0.018785 | 0.125 | 0.08 | 261 | 0 | 0.364 | 1 | 1 | cs | TRUE
8 | LV_6023-11_0_6_line_8 |  | 7 | 8 | 0.01456 | 0.125 | 0.08 | 261 | 0 | 0.364 | 1 | 1 | cs | TRUE
9 | LV_6023-11_0_6_line_9 |  | 8 | 12 | 0.054451 | 0.125 | 0.08 | 261 | 0 | 0.364 | 1 | 1 | cs | TRUE
10 | LV_6023-11_0_6_line_10 |  | 9 | 10 | 0.017842 | 0.125 | 0.08 | 261 | 0 | 0.364 | 1 | 1 | cs | TRUE
11 | LV_6023-11_0_6_line_11 |  | 9 | 11 | 0.0089159 | 0.125 | 0.08 | 261 | 0 | 0.364 | 1 | 1 | cs | TRUE
12 | LV_6023-11_0_6_line_12 |  | 10 | 13 | 0.0089632 | 0.125 | 0.08 | 261 | 0 | 0.364 | 1 | 1 | cs | TRUE
13 | LV_6023-11_0_6_line_13 |  | 11 | 14 | 0.043024 | 0.125 | 0.08 | 261 | 0 | 0.364 | 1 | 1 | cs | TRUE
14 | LV_6023-11_0_6_line_14 |  | 12 | 15 | 0.0019324 | 0.125 | 0.08 | 261 | 0 | 0.364 | 1 | 1 | cs | TRUE
15 | LV_6023-11_0_6_line_15 |  | 13 | 16 | 0.0024318 | 0.125 | 0.08 | 261 | 0 | 0.364 | 1 | 1 | cs | TRUE
16 | LV_6023-11_0_6_line_16 |  | 14 | 17 | 0.024372 | 0.125 | 0.08 | 261 | 0 | 0.364 | 1 | 1 | cs | TRUE
17 | LV_6023-11_0_6_line_17 |  | 15 | 18 | 0.008228 | 0.125 | 0.08 | 261 | 0 | 0.364 | 1 | 1 | cs | TRUE
18 | LV_6023-11_0_6_line_18 |  | 16 | 75 | 0.010779 | 0.125 | 0.08 | 261 | 0 | 0.364 | 1 | 1 | cs | TRUE
19 | LV_6023-11_0_6_line_19 |  | 17 | 30 | 0.0036877 | 0.125 | 0.08 | 261 | 0 | 0.364 | 1 | 1 | cs | TRUE
20 | LV_6023-11_0_6_line_20 |  | 18 | 24 | 0.010355 | 0.125 | 0.08 | 261 | 0 | 0.364 | 1 | 1 | cs | TRUE
21 | LV_6023-11_0_6_line_21 |  | 18 | 25 | 0.0031812 | 0.125 | 0.08 | 261 | 0 | 0.364 | 1 | 1 | cs | TRUE
22 | LV_6023-11_0_6_line_22 |  | 19 | 20 | 0.02659 | 0.125 | 0.08 | 261 | 0 | 0.364 | 1 | 1 | cs | TRUE
23 | LV_6023-11_0_6_line_23 |  | 19 | 21 | 0.048778 | 0.125 | 0.08 | 261 | 0 | 0.364 | 1 | 5 | cs | TRUE
24 | LV_6023-11_0_6_line_24 |  | 21 | 27 | 0.020606 | 0.125 | 0.08 | 261 | 0 | 0.364 | 1 | 1 | cs | TRUE
25 | LV_6023-11_0_6_line_25 |  | 21 | 30 | 0.005923 | 0.125 | 0.08 | 261 | 0 | 0.364 | 1 | 5 | cs | TRUE
26 | LV_6023-11_0_6_line_26 |  | 22 | 23 | 0.0093504 | 0.125 | 0.08 | 261 | 0 | 0.364 | 1 | 1 | cs | TRUE
27 | LV_6023-11_0_6_line_27 |  | 23 | 67 | 0.013486 | 0.125 | 0.08 | 261 | 0 | 0.364 | 1 | 1 | cs | TRUE
28 | LV_6023-11_0_6_line_28 |  | 23 | 64 | 0.002431 | 0.125 | 0.08 | 261 | 0 | 0.364 | 1 | 1 | cs | TRUE
29 | LV_6023-11_0_6_line_29 |  | 24 | 26 | 0.0036441 | 0.125 | 0.08 | 261 | 0 | 0.364 | 1 | 1 | cs | TRUE
30 | LV_6023-11_0_6_line_30 |  | 25 | 27 | 0.012014 | 0.125 | 0.08 | 261 | 0 | 0.364 | 1 | 1 | cs | TRUE
31 | LV_6023-11_0_6_line_31 |  | 26 | 28 | 0.012859 | 0.125 | 0.08 | 261 | 0 | 0.364 | 1 | 1 | cs | TRUE
32 | LV_6023-11_0_6_line_32 |  | 26 | 29 | 0.01285 | 0.125 | 0.08 | 261 | 0 | 0.364 | 1 | 1 | cs | TRUE
33 | LV_6023-11_0_6_line_33 |  | 28 | 69 | 0.0015258 | 0.125 | 0.08 | 261 | 0 | 0.364 | 1 | 1 | cs | TRUE
34 | LV_6023-11_0_6_line_34 |  | 29 | 64 | 0.002481 | 0.125 | 0.08 | 261 | 0 | 0.364 | 1 | 1 | cs | TRUE
35 | LV_6023-11_0_6_line_35 |  | 30 | 31 | 0.0094098 | 0.125 | 0.08 | 261 | 0 | 0.364 | 1 | 5 | cs | TRUE
36 | LV_6023-11_0_6_line_36 |  | 31 | 32 | 0.0050485 | 0.125 | 0.08 | 261 | 0 | 0.364 | 1 | 5 | cs | TRUE
37 | LV_6023-11_0_6_line_37 |  | 32 | 33 | 0.0061952 | 0.125 | 0.08 | 261 | 0 | 0.364 | 1 | 5 | cs | TRUE
38 | LV_6023-11_0_6_line_38 |  | 33 | 70 | 0.011343 | 0.125 | 0.08 | 261 | 0 | 0.364 | 1 | 5 | cs | TRUE
39 | LV_6023-11_0_6_line_39 |  | 34 | 35 | 0.059144 | 0.125 | 0.08 | 261 | 0 | 0.364 | 1 | 1 | cs | TRUE
40 | LV_6023-11_0_6_line_40 |  | 35 | 36 | 0.0037006 | 0.125 | 0.08 | 261 | 0 | 0.364 | 1 | 5 | cs | TRUE
41 | LV_6023-11_0_6_line_41 |  | 35 | 37 | 0.065672 | 0.125 | 0.08 | 261 | 0 | 0.364 | 1 | 5 | cs | TRUE
42 | LV_6023-11_0_6_line_42 |  | 36 | 38 | 0.15439 | 0.125 | 0.08 | 261 | 0 | 0.364 | 1 | 5 | cs | TRUE
43 | LV_6023-11_0_6_line_43 |  | 37 | 39 | 0.010475 | 0.125 | 0.08 | 261 | 0 | 0.364 | 1 | 5 | cs | TRUE
44 | LV_6023-11_0_6_line_44 |  | 38 | 40 | 0.1242 | 0.125 | 0.08 | 261 | 0 | 0.364 | 1 | 5 | cs | TRUE
45 | LV_6023-11_0_6_line_45 |  | 39 | 41 | 0.016083 | 0.125 | 0.08 | 261 | 0 | 0.364 | 1 | 1 | cs | TRUE
46 | LV_6023-11_0_6_line_46 |  | 39 | 42 | 0.014981 | 0.125 | 0.08 | 261 | 0 | 0.364 | 1 | 5 | cs | TRUE
47 | LV_6023-11_0_6_line_47 |  | 40 | 43 | 0.060294 | 0.125 | 0.08 | 261 | 0 | 0.364 | 1 | 5 | cs | TRUE
48 | LV_6023-11_0_6_line_48 |  | 41 | 52 | 0.008661 | 0.125 | 0.08 | 261 | 0 | 0.364 | 1 | 1 | cs | TRUE
49 | LV_6023-11_0_6_line_49 |  | 41 | 46 | 0.068985 | 0.125 | 0.08 | 261 | 0 | 0.364 | 1 | 1 | cs | TRUE
50 | LV_6023-11_0_6_line_50 |  | 42 | 51 | 0.0070351 | 0.125 | 0.08 | 261 | 0 | 0.364 | 1 | 5 | cs | TRUE
51 | LV_6023-11_0_6_line_51 |  | 43 | 47 | 0.071524 | 0.125 | 0.08 | 261 | 0 | 0.364 | 1 | 5 | cs | TRUE
52 | LV_6023-11_0_6_line_52 |  | 44 | 45 | 0.055287 | 0.125 | 0.08 | 261 | 0 | 0.364 | 1 | 1 | cs | TRUE
53 | LV_6023-11_0_6_line_53 |  | 44 | 46 | 0.026538 | 0.125 | 0.08 | 261 | 0 | 0.364 | 1 | 1 | cs | TRUE
54 | LV_6023-11_0_6_line_54 |  | 46 | 72 | 0.007875 | 0.125 | 0.08 | 261 | 0 | 0.364 | 1 | 1 | cs | TRUE
55 | LV_6023-11_0_6_line_55 |  | 47 | 74 | 0.031422 | 0.125 | 0.08 | 261 | 0 | 0.364 | 1 | 5 | cs | TRUE
56 | LV_6023-11_0_6_line_56 |  | 48 | 49 | 0.0055759 | 0.125 | 0.08 | 261 | 0 | 0.364 | 1 | 5 | cs | TRUE
57 | LV_6023-11_0_6_line_57 |  | 49 | 50 | 0.01389 | 0.125 | 0.08 | 261 | 0 | 0.364 | 1 | 5 | cs | TRUE
58 | LV_6023-11_0_6_line_58 |  | 50 | 51 | 0.016868 | 0.125 | 0.08 | 261 | 0 | 0.364 | 1 | 5 | cs | TRUE
59 | LV_6023-11_0_6_line_59 |  | 53 | 54 | 0.0086769 | 0.125 | 0.08 | 261 | 0 | 0.364 | 1 | 1 | cs | TRUE
60 | LV_6023-11_0_6_line_60 |  | 54 | 55 | 0.020295 | 0.125 | 0.08 | 261 | 0 | 0.364 | 1 | 1 | cs | TRUE
61 | LV_6023-11_0_6_line_61 |  | 54 | 56 | 0.017614 | 0.125 | 0.08 | 261 | 0 | 0.364 | 1 | 1 | cs | TRUE
62 | LV_6023-11_0_6_line_62 |  | 55 | 57 | 0.026091 | 0.125 | 0.08 | 261 | 0 | 0.364 | 1 | 1 | cs | TRUE
63 | LV_6023-11_0_6_line_63 |  | 57 | 60 | 0.032497 | 0.125 | 0.08 | 261 | 0 | 0.364 | 1 | 1 | cs | TRUE
64 | LV_6023-11_0_6_line_64 |  | 58 | 59 | 0.17492 | 0.125 | 0.08 | 261 | 0 | 0.364 | 1 | 1 | cs | TRUE
65 | LV_6023-11_0_6_line_65 |  | 58 | 60 | 0.03644 | 0.125 | 0.08 | 261 | 0 | 0.364 | 1 | 1 | cs | TRUE
66 | LV_6023-11_0_6_line_66 |  | 59 | 61 | 0.016342 | 0.125 | 0.08 | 261 | 0 | 0.364 | 1 | 1 | cs | TRUE
67 | LV_6023-11_0_6_line_67 |  | 62 | 63 | 0.018226 | 0.125 | 0.08 | 261 | 0 | 0.364 | 1 | 1 | cs | TRUE
68 | LV_6023-11_0_6_line_68 |  | 62 | 64 | 0.012535 | 0.125 | 0.08 | 261 | 0 | 0.364 | 1 | 1 | cs | TRUE
69 | LV_6023-11_0_6_line_69 |  | 63 | 65 | 0.00097276 | 0.125 | 0.08 | 261 | 0 | 0.364 | 1 | 1 | cs | TRUE
70 | LV_6023-11_0_6_line_70 |  | 65 | 66 | 0.0087763 | 0.125 | 0.08 | 261 | 0 | 0.364 | 1 | 1 | cs | TRUE
71 | LV_6023-11_0_6_line_71 |  | 66 | 68 | 0.0080768 | 0.125 | 0.08 | 261 | 0 | 0.364 | 1 | 1 | cs | TRUE
72 | LV_6023-11_0_6_line_72 |  | 70 | 71 | 0.0071723 | 0.125 | 0.08 | 261 | 0 | 0.364 | 1 | 5 | cs | TRUE
73 | LV_6023-11_0_6_line_73 |  | 71 | 73 | 0.002174 | 0.125 | 0.08 | 261 | 0 | 0.364 | 1 | 5 | cs | TRUE
74 | LV_6023-11_0_6_line_74 |  | 73 | 74 | 0.048176 | 0.125 | 0.08 | 261 | 0 | 0.364 | 1 | 5 | cs | TRUE

## trafo
| name | std_type | hv_bus | lv_bus | sn_mva | vn_hv_kv | vn_lv_kv | vk_percent | vkr_percent | pfe_kw | i0_percent | shift_degree | tap_side | tap_neutral | tap_min | tap_max | tap_step_percent | tap_step_degree | tap_pos | tap_phase_shifter | parallel | df | in_service
0 | LV_6023-11_0_6_trafo_54 | 0.63 MVA 20/0.4 kV | 76 | 19 | 0.63 | 20 | 0.4 | 6 | 1.206 | 1.65 | 0.2619 | 150 | hv | 0 | -2 | 2 | 2.5 | 0 | 0 | FALSE | 1 | 1 | TRUE

## line_geodata
| x0 | y0 | x1 | y1 | x2 | y2 | x3 | y3 | x4 | y4 | x5 | y5 | x6 | y6 | x7 | y7 | x8 | y8 | x9 | y9 | x10 | y10 | x11 | y11 | x12 | y12
0 | 2589341.1701 | 1120284.7597 | 2589339.5928 | 1120282.717 | 2589325.0907 | 1120270.8403
1 | 2589348.52 | 1120296.7637 | 2589344.4563 | 1120289.0337 | 2589341.1701 | 1120284.7597
2 | 2589348.52 | 1120296.7637 | 2589355.8851 | 1120295.6278
3 | 2589348.52 | 1120296.7637 | 2589343.4682 | 1120301.7195
4 | 2589386.519 | 1120313.3601 | 2589365.4448 | 1120300.9135 | 2589355.8851 | 1120295.6278
5 | 2589343.4682 | 1120301.7195 | 2589343.1801 | 1120313.2479 | 2589349.2699 | 1120319.4401 | 2589369.6946 | 1120335.3896 | 2589372.4222 | 1120337.6686
6 | 2589386.519 | 1120313.3601 | 2589400.8616 | 1120323.2509
7 | 2589386.3545 | 1120350.2407 | 2589380.7269 | 1120344.6079 | 2589372.4222 | 1120337.6686
8 | 2589481.9152 | 1120063.1697 | 2589494.5764 | 1120070.3585
9 | 2589481.9152 | 1120063.1697 | 2589480.7524 | 1120064.3612 | 2589479.5411 | 1120064.2744 | 2589475.465 | 1120062.6696 | 2589473.2981 | 1120063.1959 | 2589472.6366 | 1120064.3198 | 2589471.4531 | 1120066.9121 | 2589470.623 | 1120073.0499 | 2589470.3611 | 1120077.6637 | 2589471.356 | 1120086.3218 | 2589472.8223 | 1120099.8258 | 2589472.212 | 1120103.7733 | 2589471.4238 | 1120107.3875
10 | 2589584.0253 | 1120134.2489 | 2589593.8417 | 1120136.3441 | 2589601.4822 | 1120138.1651
11 | 2589584.0253 | 1120134.2489 | 2589576.9799 | 1120133.105 | 2589575.2076 | 1120132.9591
12 | 2589601.4822 | 1120138.1651 | 2589600.1955 | 1120143.5477 | 2589600.0163 | 1120146.9719 | 2589600.0163 | 1120146.9719
13 | 2589532.268 | 1120130.31 | 2589547.6152 | 1120131.1662 | 2589564.6813 | 1120132.0926 | 2589575.2076 | 1120132.9591
14 | 2589471.4238 | 1120107.3875 | 2589470.8901 | 1120109.2448
15 | 2589600.0163 | 1120146.9719 | 2589600.9536 | 1120149.2159
16 | 2589532.268 | 1120130.31 | 2589522.3015 | 1120129.754 | 2589511.8415 | 1120130.2392 | 2589508.0037 | 1120131.0305
17 | 2589468.2237 | 1120117.009 | 2589469.4455 | 1120114.2722 | 2589470.8901 | 1120109.2448
18 | 2589611.1427 | 1120152.6888 | 2589604.3273 | 1120150.6441 | 2589600.9536 | 1120149.2159
19 | 2589504.392 | 1120131.7752 | 2589508.0037 | 1120131.0305
20 | 2589468.2237 | 1120117.009 | 2589461.4369 | 1120113.7193 | 2589458.8537 | 1120112.605
21 | 2589468.2237 | 1120117.009 | 2589471.1823 | 1120118.178
22 | 2589469.0491 | 1120169.8001 | 2589473.1164 | 1120170.8379 | 2589475.3992 | 1120170.4115 | 2589477.8577 | 1120169.051 | 2589480.73 | 1120166.0889 | 2589483.6949 | 1120163.1267 | 2589485.6367 | 1120161.856 | 2589489.4528 | 1120160.4153 | 2589491.9559 | 1120160.8688
23 | 2589498.7016 | 1120133.4748 | 2589488.4282 | 1120139.1511 | 2589480.6404 | 1120145.7902 | 2589475.2613 | 1120153.37 | 2589469.0491 | 1120169.8001
24 | 2589498.7016 | 1120133.4748 | 2589497.2146 | 1120130.1425 | 2589494.834 | 1120127.5231 | 2589482.3556 | 1120122.5927
25 | 2589504.392 | 1120131.7752 | 2589498.7016 | 1120133.4748
26 | 2589438.1059 | 1120108.0241 | 2589432.9371 | 1120108.0221 | 2589428.832 | 1120108.8181
27 | 2589438.1059 | 1120108.0241 | 2589437.9013 | 1120105.7567 | 2589436.1545 | 1120103.9033 | 2589434.0467 | 1120102.8731 | 2589432.955 | 1120100.6184 | 2589431.5392 | 1120098.3642 | 2589430.4508 | 1120097.9548
28 | 2589440.5436 | 1120108.0198 | 2589438.1059 | 1120108.0241
29 | 2589455.5076 | 1120111.1617 | 2589458.8537 | 1120112.605
30 | 2589482.3556 | 1120122.5927 | 2589471.1823 | 1120118.178
31 | 2589455.5076 | 1120111.1617 | 2589456.7675 | 1120108.1247 | 2589456.9933 | 1120104.9116 | 2589456.3558 | 1120102.1114 | 2589455.2721 | 1120098.8061
32 | 2589455.5076 | 1120111.1617 | 2589447.9822 | 1120109.0517 | 2589443.9 | 1120108.3363 | 2589443.0137 | 1120108.2527
33 | 2589454.7968 | 1120097.3562 | 2589455.2721 | 1120098.8061
34 | 2589440.5436 | 1120108.0198 | 2589443.0137 | 1120108.2527
35 | 2589504.392 | 1120131.7752 | 2589505.6958 | 1120136.2195 | 2589508.8418 | 1120139.8158
36 | 2589508.8418 | 1120139.8158 | 2589508.8418 | 1120139.8158 | 2589513.5981 | 1120141.5085
37 | 2589513.5981 | 1120141.5085 | 2589519.4347 | 1120143.5856
38 | 2589519.4347 | 1120143.5856 | 2589520.4362 | 1120143.942 | 2589529.5142 | 1120147.2389 | 2589530.0817 | 1120147.4928
39 | 2589503.0808 | 1120410.0695 | 2589502.7961 | 1120414.8946 | 2589505.2822 | 1120420.5486 | 2589525.1464 | 1120447.2715 | 2589532.7956 | 1120459.9841
40 | 2589503.0808 | 1120410.0695 | 2589506.7756 | 1120410.2759
41 | 2589503.0808 | 1120410.0695 | 2589496.5494 | 1120407.0795 | 2589465.0175 | 1120378.2983 | 2589452.8425 | 1120368.2331
42 | 2589660.0573 | 1120393.0112 | 2589516.011 | 1120410.7917 | 2589506.7756 | 1120410.2759
43 | 2589444.7693 | 1120361.559 | 2589452.8425 | 1120368.2331
44 | 2589660.0573 | 1120393.0112 | 2589678.7681 | 1120390.8002 | 2589688.2134 | 1120392.696 | 2589690.2662 | 1120384.1994 | 2589691.2504 | 1120368.8124 | 2589688.6905 | 1120351.5195 | 2589681.8795 | 1120333.9781 | 2589671.6053 | 1120316.7095 | 2589660.5406 | 1120306.3234
45 | 2589458.6004 | 1120365.7034 | 2589455.9915 | 1120364.8742 | 2589452.7329 | 1120363.0235 | 2589448.8166 | 1120360.0622 | 2589447.2268 | 1120359.6871 | 2589444.7693 | 1120361.559
46 | 2589444.7693 | 1120361.559 | 2589433.4457 | 1120351.7507
47 | 2589660.5406 | 1120306.3234 | 2589662.3779 | 1120302.5962 | 2589662.3332 | 1120299.0057 | 2589660.6839 | 1120295.4512 | 2589657.9622 | 1120291.7763 | 2589651.6355 | 1120286.7292 | 2589643.0549 | 1120280.93 | 2589629.6 | 1120271.3485 | 2589622.5904 | 1120265.564
48 | 2589459.7059 | 1120358.2756 | 2589461.016 | 1120361.8973 | 2589460.3648 | 1120364.4886 | 2589458.6004 | 1120365.7034
49 | 2589508.5297 | 1120323.2952 | 2589506.8519 | 1120325.5215 | 2589467.6338 | 1120365.7765 | 2589465.0295 | 1120367.5486 | 2589462.4225 | 1120367.7421 | 2589458.6004 | 1120365.7034
50 | 2589428.1281 | 1120347.1447 | 2589433.4457 | 1120351.7507
51 | 2589622.5904 | 1120265.564 | 2589612.6352 | 1120257.3487 | 2589609.8094 | 1120251.5507 | 2589608.7679 | 1120242.6037 | 2589608.6142 | 1120229.5642 | 2589607.0373 | 1120223.2416 | 2589602.2451 | 1120213.4451 | 2589596.6587 | 1120202.0437
52 | 2589437.9866 | 1120312.2245 | 2589442.4674 | 1120307.1363 | 2589448.7776 | 1120302.7564 | 2589455.5778 | 1120300.5656 | 2589462.8693 | 1120301.4088 | 2589475.522 | 1120306.5892 | 2589479.653 | 1120308.7608 | 2589484.2124 | 1120308.9418 | 2589487.4575 | 1120307.4576
53 | 2589487.4575 | 1120307.4576 | 2589490.5348 | 1120311.4431 | 2589499.671 | 1120317.2744 | 2589508.5297 | 1120323.2952
54 | 2589515.0483 | 1120327.7416 | 2589508.5297 | 1120323.2952
55 | 2589579.7623 | 1120176.088 | 2589579.7623 | 1120176.088 | 2589587.1182 | 1120182.8674 | 2589593.2492 | 1120195.085 | 2589596.6587 | 1120202.0437
56 | 2589400.8616 | 1120323.2509 | 2589405.4519 | 1120326.4164
57 | 2589405.4519 | 1120326.4164 | 2589408.1453 | 1120328.2737 | 2589415.8471 | 1120335.5833
58 | 2589428.1281 | 1120347.1447 | 2589426.9918 | 1120346.1604 | 2589415.8471 | 1120335.5833
59 | 2589388.419 | 1120358.301 | 2589387.767 | 1120351.6545 | 2589386.3545 | 1120350.2407
60 | 2589388.419 | 1120358.301 | 2589382.9961 | 1120362.7795 | 2589375.722 | 1120362.9702 | 2589369.7882 | 1120362.1892
61 | 2589388.419 | 1120358.301 | 2589394.7145 | 1120358.7235 | 2589403.117 | 1120366.2856
62 | 2589344.0168 | 1120358.1515 | 2589358.9705 | 1120360.7654 | 2589369.7882 | 1120362.1892
63 | 2589344.0168 | 1120358.1515 | 2589339.1389 | 1120357.2989 | 2589323.2266 | 1120354.1589 | 2589312.2352 | 1120351.4246
64 | 2589276.4104 | 1120346.294 | 2589259 | 1120346.5807 | 2589242.7188 | 1120344.2309 | 2589224.8829 | 1120339.5939 | 2589183.5792 | 1120325.7947 | 2589160.4997 | 1120318.0991 | 2589138.0356 | 1120313.7598 | 2589118.2754 | 1120311.5278 | 2589108.8674 | 1120313.4013 | 2589106.6032 | 1120314.1661
65 | 2589276.4104 | 1120346.294 | 2589286.469 | 1120345.8758 | 2589298.1134 | 1120347.9116 | 2589312.2352 | 1120351.4246
66 | 2589091.9083 | 1120321.1208 | 2589099.9012 | 1120316.4301 | 2589106.6032 | 1120314.1661
67 | 2589434.7473 | 1120097.1744 | 2589430.9482 | 1120091.2729 | 2589429.8396 | 1120088.24 | 2589429.357 | 1120085.773 | 2589427.8203 | 1120080.5287
68 | 2589440.5436 | 1120108.0198 | 2589440.4868 | 1120106.4191 | 2589440.2305 | 1120105.4413 | 2589438.6684 | 1120103.2652 | 2589434.7473 | 1120097.1744
69 | 2589427.3336 | 1120079.6864 | 2589427.8203 | 1120080.5287 | 2589427.8203 | 1120080.5287
70 | 2589427.3336 | 1120079.6864 | 2589425.228 | 1120076.0422 | 2589421.5559 | 1120073.326
71 | 2589415.0624 | 1120068.523 | 2589421.5559 | 1120073.326
72 | 2589530.0817 | 1120147.4928 | 2589536.6287 | 1120150.4218
73 | 2589538.6132 | 1120151.3096 | 2589536.6287 | 1120150.4218
74 | 2589538.6132 | 1120151.3096 | 2589542.6081 | 1120153.0968 | 2589555.2784 | 1120159.3556 | 2589564.7699 | 1120165.3421 | 2589579.7623 | 1120176.088

## bus_geodata
| x | y | coords
0 | 2589325.0907 | 1120270.8403
1 | 2589341.1701 | 1120284.7597
2 | 2589348.52 | 1120296.7637
3 | 2589355.8851 | 1120295.6278
4 | 2589343.4682 | 1120301.7195
5 | 2589386.519 | 1120313.3601
6 | 2589372.4222 | 1120337.6686
7 | 2589494.5764 | 1120070.3585
8 | 2589481.9152 | 1120063.1697
9 | 2589584.0253 | 1120134.2489
10 | 2589601.4822 | 1120138.1651
11 | 2589575.2076 | 1120132.9591
12 | 2589471.4238 | 1120107.3875
13 | 2589600.0163 | 1120146.9719
14 | 2589532.268 | 1120130.31
15 | 2589470.8901 | 1120109.2448
16 | 2589600.9536 | 1120149.2159
17 | 2589508.0037 | 1120131.0305
18 | 2589468.2237 | 1120117.009
19 | 2589469.0491 | 1120169.8001
20 | 2589491.9559 | 1120160.8688
21 | 2589498.7016 | 1120133.4748
22 | 2589428.832 | 1120108.8181
23 | 2589438.1059 | 1120108.0241
24 | 2589458.8537 | 1120112.605
25 | 2589471.1823 | 1120118.178
26 | 2589455.5076 | 1120111.1617
27 | 2589482.3556 | 1120122.5927
28 | 2589455.2721 | 1120098.8061
29 | 2589443.0137 | 1120108.2527
30 | 2589504.392 | 1120131.7752
31 | 2589508.8418 | 1120139.8158
32 | 2589513.5981 | 1120141.5085
33 | 2589519.4347 | 1120143.5856
34 | 2589532.7956 | 1120459.9841
35 | 2589503.0808 | 1120410.0695
36 | 2589506.7756 | 1120410.2759
37 | 2589452.8425 | 1120368.2331
38 | 2589660.0573 | 1120393.0112
39 | 2589444.7693 | 1120361.559
40 | 2589660.5406 | 1120306.3234
41 | 2589458.6004 | 1120365.7034
42 | 2589433.4457 | 1120351.7507
43 | 2589622.5904 | 1120265.564
44 | 2589487.4575 | 1120307.4576
45 | 2589437.9866 | 1120312.2245
46 | 2589508.5297 | 1120323.2952
47 | 2589596.6587 | 1120202.0437
48 | 2589400.8616 | 1120323.2509
49 | 2589405.4519 | 1120326.4164
50 | 2589415.8471 | 1120335.5833
51 | 2589428.1281 | 1120347.1447
52 | 2589459.7059 | 1120358.2756
53 | 2589386.3545 | 1120350.2407
54 | 2589388.419 | 1120358.301
55 | 2589369.7882 | 1120362.1892
56 | 2589403.117 | 1120366.2856
57 | 2589344.0168 | 1120358.1515
58 | 2589276.4104 | 1120346.294
59 | 2589106.6032 | 1120314.1661
60 | 2589312.2352 | 1120351.4246
61 | 2589091.9083 | 1120321.1208
62 | 2589434.7473 | 1120097.1744
63 | 2589427.8203 | 1120080.5287
64 | 2589440.5436 | 1120108.0198
65 | 2589427.3336 | 1120079.6864
66 | 2589421.5559 | 1120073.326
67 | 2589430.4508 | 1120097.9548
68 | 2589415.0624 | 1120068.523
69 | 2589454.7968 | 1120097.3562
70 | 2589530.0817 | 1120147.4928
71 | 2589536.6287 | 1120150.4218
72 | 2589515.0483 | 1120327.7416
73 | 2589538.6132 | 1120151.3096
74 | 2589579.7623 | 1120176.088
75 | 2589611.1427 | 1120152.6888
76 | 2589466.8202 | 1120178.9418

## line_std_types
| c_nf_per_km | r_ohm_per_km | x_ohm_per_km | max_i_ka | type | q_mm2 | alpha | voltage_rating
NAYY 4x50 SE | 210 | 0.642 | 0.083 | 0.142 | cs | 50 | 0.00403 | LV
NAYY 4x120 SE | 264 | 0.225 | 0.08 | 0.242 | cs | 120 | 0.00403 | LV
NAYY 4x150 SE | 261 | 0.208 | 0.08 | 0.27 | cs | 150 | 0.00403 | LV
NA2XS2Y 1x95 RM/25 12/20 kV | 216 | 0.313 | 0.132 | 0.252 | cs | 95 | 0.00403 | MV
NA2XS2Y 1x185 RM/25 12/20 kV | 273 | 0.161 | 0.117 | 0.362 | cs | 185 | 0.00403 | MV
NA2XS2Y 1x240 RM/25 12/20 kV | 304 | 0.122 | 0.112 | 0.421 | cs | 240 | 0.00403 | MV
NA2XS2Y 1x95 RM/25 6/10 kV | 315 | 0.313 | 0.123 | 0.249 | cs | 95 | 0.00403 | MV
NA2XS2Y 1x185 RM/25 6/10 kV | 406 | 0.161 | 0.11 | 0.358 | cs | 185 | 0.00403 | MV
NA2XS2Y 1x240 RM/25 6/10 kV | 456 | 0.122 | 0.105 | 0.416 | cs | 240 | 0.00403 | MV
NA2XS2Y 1x150 RM/25 12/20 kV | 250 | 0.206 | 0.116 | 0.319 | cs | 150 | 0.00403 | MV
NA2XS2Y 1x120 RM/25 12/20 kV | 230 | 0.253 | 0.119 | 0.283 | cs | 120 | 0.00403 | MV
NA2XS2Y 1x70 RM/25 12/20 kV | 190 | 0.443 | 0.132 | 0.22 | cs | 70 | 0.00403 | MV
NA2XS2Y 1x150 RM/25 6/10 kV | 360 | 0.206 | 0.11 | 0.315 | cs | 150 | 0.00403 | MV
NA2XS2Y 1x120 RM/25 6/10 kV | 340 | 0.253 | 0.113 | 0.28 | cs | 120 | 0.00403 | MV
NA2XS2Y 1x70 RM/25 6/10 kV | 280 | 0.443 | 0.123 | 0.217 | cs | 70 | 0.00403 | MV
N2XS(FL)2Y 1x120 RM/35 64/110 kV | 112 | 0.153 | 0.166 | 0.366 | cs | 120 | 0.00393 | HV
N2XS(FL)2Y 1x185 RM/35 64/110 kV | 125 | 0.099 | 0.156 | 0.457 | cs | 185 | 0.00393 | HV
N2XS(FL)2Y 1x240 RM/35 64/110 kV | 135 | 0.075 | 0.149 | 0.526 | cs | 240 | 0.00393 | HV
N2XS(FL)2Y 1x300 RM/35 64/110 kV | 144 | 0.06 | 0.144 | 0.588 | cs | 300 | 0.00393 | HV
15-AL1/3-ST1A 0.4 | 11 | 1.8769 | 0.35 | 0.105 | ol | 16 | 0.00403 | LV
24-AL1/4-ST1A 0.4 | 11.25 | 1.2012 | 0.335 | 0.14 | ol | 24 | 0.00403 | LV
48-AL1/8-ST1A 0.4 | 12.2 | 0.5939 | 0.3 | 0.21 | ol | 48 | 0.00403 | LV
94-AL1/15-ST1A 0.4 | 13.2 | 0.306 | 0.29 | 0.35 | ol | 94 | 0.00403 | LV
34-AL1/6-ST1A 10.0 | 9.7 | 0.8342 | 0.36 | 0.17 | ol | 34 | 0.00403 | MV
48-AL1/8-ST1A 10.0 | 10.1 | 0.5939 | 0.35 | 0.21 | ol | 48 | 0.00403 | MV
70-AL1/11-ST1A 10.0 | 10.4 | 0.4132 | 0.339 | 0.29 | ol | 70 | 0.00403 | MV
94-AL1/15-ST1A 10.0 | 10.75 | 0.306 | 0.33 | 0.35 | ol | 94 | 0.00403 | MV
122-AL1/20-ST1A 10.0 | 11.1 | 0.2376 | 0.323 | 0.41 | ol | 122 | 0.00403 | MV
149-AL1/24-ST1A 10.0 | 11.25 | 0.194 | 0.315 | 0.47 | ol | 149 | 0.00403 | MV
34-AL1/6-ST1A 20.0 | 9.15 | 0.8342 | 0.382 | 0.17 | ol | 34 | 0.00403 | MV
48-AL1/8-ST1A 20.0 | 9.5 | 0.5939 | 0.372 | 0.21 | ol | 48 | 0.00403 | MV
70-AL1/11-ST1A 20.0 | 9.7 | 0.4132 | 0.36 | 0.29 | ol | 70 | 0.00403 | MV
94-AL1/15-ST1A 20.0 | 10 | 0.306 | 0.35 | 0.35 | ol | 94 | 0.00403 | MV
122-AL1/20-ST1A 20.0 | 10.3 | 0.2376 | 0.344 | 0.41 | ol | 122 | 0.00403 | MV
149-AL1/24-ST1A 20.0 | 10.5 | 0.194 | 0.337 | 0.47 | ol | 149 | 0.00403 | MV
184-AL1/30-ST1A 20.0 | 10.75 | 0.1571 | 0.33 | 0.535 | ol | 184 | 0.00403 | MV
243-AL1/39-ST1A 20.0 | 11 | 0.1188 | 0.32 | 0.645 | ol | 243 | 0.00403 | MV
48-AL1/8-ST1A 110.0 | 8 | 0.5939 | 0.46 | 0.21 | ol | 48 | 0.00403 | HV
70-AL1/11-ST1A 110.0 | 8.4 | 0.4132 | 0.45 | 0.29 | ol | 70 | 0.00403 | HV
94-AL1/15-ST1A 110.0 | 8.65 | 0.306 | 0.44 | 0.35 | ol | 94 | 0.00403 | HV
122-AL1/20-ST1A 110.0 | 8.5 | 0.2376 | 0.43 | 0.41 | ol | 122 | 0.00403 | HV
149-AL1/24-ST1A 110.0 | 8.75 | 0.194 | 0.41 | 0.47 | ol | 149 | 0.00403 | HV
184-AL1/30-ST1A 110.0 | 8.8 | 0.1571 | 0.4 | 0.535 | ol | 184 | 0.00403 | HV
243-AL1/39-ST1A 110.0 | 9 | 0.1188 | 0.39 | 0.645 | ol | 243 | 0.00403 | HV
305-AL1/39-ST1A 110.0 | 9.2 | 0.0949 | 0.38 | 0.74 | ol | 305 | 0.00403 | HV
490-AL1/64-ST1A 110.0 | 9.75 | 0.059 | 0.37 | 0.96 | ol | 490 | 0.00403 | HV
679-AL1/86-ST1A 110.0 | 9.95 | 0.042 | 0.36 | 1.15 | ol | 679 | 0.00403 | HV
490-AL1/64-ST1A 220.0 | 10 | 0.059 | 0.285 | 0.96 | ol | 490 | 0.00403 | HV
679-AL1/86-ST1A 220.0 | 11.7 | 0.042 | 0.275 | 1.15 | ol | 679 | 0.00403 | HV
490-AL1/64-ST1A 380.0 | 11 | 0.059 | 0.253 | 0.96 | ol | 490 | 0.00403 | HV
679-AL1/86-ST1A 380.0 | 14.6 | 0.042 | 0.25 | 1.15 | ol | 679 | 0.00403 | HV

## trafo_std_types
| i0_percent | pfe_kw | vkr_percent | sn_mva | vn_lv_kv | vn_hv_kv | vk_percent | shift_degree | vector_group | tap_side | tap_neutral | tap_min | tap_max | tap_step_degree | tap_step_percent | tap_phase_shifter
160 MVA 380/110 kV | 0.06 | 60 | 0.25 | 160 | 110 | 380 | 12.2 | 0 | Yy0 | hv | 0 | -9 | 9 | 0 | 1.5 | FALSE
100 MVA 220/110 kV | 0.06 | 55 | 0.26 | 100 | 110 | 220 | 12 | 0 | Yy0 | hv | 0 | -9 | 9 | 0 | 1.5 | FALSE
63 MVA 110/20 kV | 0.04 | 22 | 0.32 | 63 | 20 | 110 | 18 | 150 | YNd5 | hv | 0 | -9 | 9 | 0 | 1.5 | FALSE
40 MVA 110/20 kV | 0.05 | 18 | 0.34 | 40 | 20 | 110 | 16.2 | 150 | YNd5 | hv | 0 | -9 | 9 | 0 | 1.5 | FALSE
25 MVA 110/20 kV | 0.07 | 14 | 0.41 | 25 | 20 | 110 | 12 | 150 | YNd5 | hv | 0 | -9 | 9 | 0 | 1.5 | FALSE
63 MVA 110/10 kV | 0.04 | 22 | 0.32 | 63 | 10 | 110 | 18 | 150 | YNd5 | hv | 0 | -9 | 9 | 0 | 1.5 | FALSE
40 MVA 110/10 kV | 0.05 | 18 | 0.34 | 40 | 10 | 110 | 16.2 | 150 | YNd5 | hv | 0 | -9 | 9 | 0 | 1.5 | FALSE
25 MVA 110/10 kV | 0.07 | 14 | 0.41 | 25 | 10 | 110 | 12 | 150 | YNd5 | hv | 0 | -9 | 9 | 0 | 1.5 | FALSE
0.25 MVA 20/0.4 kV | 0.32 | 0.8 | 1.44 | 0.25 | 0.4 | 20 | 6 | 150 | Yzn5 | hv | 0 | -2 | 2 | 0 | 2.5 | FALSE
0.4 MVA 20/0.4 kV | 0.3375 | 1.35 | 1.425 | 0.4 | 0.4 | 20 | 6 | 150 | Dyn5 | hv | 0 | -2 | 2 | 0 | 2.5 | FALSE
0.63 MVA 20/0.4 kV | 0.2619 | 1.65 | 1.206 | 0.63 | 0.4 | 20 | 6 | 150 | Dyn5 | hv | 0 | -2 | 2 | 0 | 2.5 | FALSE
0.25 MVA 10/0.4 kV | 0.24 | 0.6 | 1.2 | 0.25 | 0.4 | 10 | 4 | 150 | Dyn5 | hv | 0 | -2 | 2 | 0 | 2.5 | FALSE
0.4 MVA 10/0.4 kV | 0.2375 | 0.95 | 1.325 | 0.4 | 0.4 | 10 | 4 | 150 | Dyn5 | hv | 0 | -2 | 2 | 0 | 2.5 | FALSE
0.63 MVA 10/0.4 kV | 0.1873 | 1.18 | 1.0794 | 0.63 | 0.4 | 10 | 4 | 150 | Dyn5 | hv | 0 | -2 | 2 | 0 | 2.5 | FALSE

## trafo3w_std_types
| sn_hv_mva | sn_mv_mva | sn_lv_mva | vn_hv_kv | vn_mv_kv | vn_lv_kv | vk_hv_percent | vk_mv_percent | vk_lv_percent | vkr_hv_percent | vkr_mv_percent | vkr_lv_percent | pfe_kw | i0_percent | shift_mv_degree | shift_lv_degree | vector_group | tap_side | tap_neutral | tap_min | tap_max | tap_step_percent
63/25/38 MVA 110/20/10 kV | 63 | 25 | 38 | 110 | 20 | 10 | 10.4 | 10.4 | 10.4 | 0.28 | 0.32 | 0.35 | 35 | 0.89 | 0 | 0 | YN0yn0yn0 | hv | 0 | -10 | 10 | 1.2
63/25/38 MVA 110/10/10 kV | 63 | 25 | 38 | 110 | 10 | 10 | 10.4 | 10.4 | 10.4 | 0.28 | 0.32 | 0.35 | 35 | 0.89 | 0 | 0 | YN0yn0yn0 | hv | 0 | -10 | 10 | 1.2

## fuse_std_types
| fuse_type | i_rated_a | t_avg | t_min | t_total | x_avg | x_min | x_total
HV 100A | HV 100A | 100 | 0 | [10.0, 3.64, 0.854, 0.281, 0.1, 0.0531, 0.022, 0.01] | [10.0, 4.267, 1.21, 0.403, 0.1, 0.058, 0.022, 0.01] | 0 | [300.0, 350.0, 450.0, 550.0, 700.0, 850.0, 1200.0, 1752.0] | [600.0, 700.0, 900.0, 1150.0, 1665.0, 2000.0, 3000.0, 4313.0]
HV 10A | HV 10A | 10 | 0 | [10.0, 1675.0, 0.344, 0.156, 0.1, 0.0417, 0.0171, 0.01] | [10.0, 1.3, 0.3, 0.155, 0.1, 0.0555, 0.023, 0.01] | 0 | [30.0, 32.0, 35.0, 37.0, 39.0, 50.0, 70.0, 88.0] | [60.0, 70.0, 80.0, 87.0, 94.0, 110.0, 150.0, 216.0]
HV 125A | HV 125A | 125 | 0 | [10.0, 1.82, 0.344, 0.1, 0.0467, 0.0269, 0.01] | [10.0, 2.478, 0.426, 0.1, 0.0427, 0.0211, 0.01] | 0 | [375.0, 500.0, 700.0, 925.0, 1200.0, 1500.0, 2341.0] | [750.0, 1000.0, 1500.0, 2200.0, 3000.0, 4000.0, 5765.0]
HV 160A | HV 160A | 160 | 0 | [10.0, 4.15, 1.03, 0.198, 0.1, 0.051, 0.0172, 0.01] | [10.0, 2.3, 0.734, 0.274, 0.1, 0.046, 0.0177, 0.01] | 0 | [480.0, 550.0, 700.0, 1000.0, 1260.0, 1600.0, 2500.0, 3227.0] | [960.0, 1300.0, 1700.0, 2200.0, 2996.0, 4000.0, 6000.0, 7946.0]
HV 16A | HV 16A | 16 | 0 | [10.0, 0.352, 0.164, 0.1, 0.0649, 0.0342, 0.01] | [10.0, 2.34, 0.722, 0.181, 0.1, 0.055, 0.0296, 0.01] | 0 | [48.0, 60.0, 65.0, 71.0, 80.0, 100.0, 162.0] | [96.0, 110.0, 125.0, 150.0, 168.0, 200.0, 250.0, 398.0]
HV 200A | HV 200A | 200 | 0 | [10.0, 4.267, 1.21, 0.403, 0.1, 0.058, 0.022, 0.01] | [10.0, 3.73, 1.654, 0.328, 0.1, 0.0531, 0.019, 0.01] | 0 | [600.0, 700.0, 900.0, 1150.0, 1665.0, 2000.0, 3000.0, 4313.0] | [1200.0, 1500.0, 1800.0, 2700.0, 3960.0, 5000.0, 7500.0, 10620.0]
HV 20A | HV 20A | 20 | 0 | [10.0, 1.3, 0.3, 0.155, 0.1, 0.0555, 0.023, 0.01] | [10.0, 1.3, 0.161, 0.1, 0.0611, 0.0399, 0.0141, 0.01] | 0 | [60.0, 70.0, 80.0, 87.0, 94.0, 110.0, 150.0, 216.0] | [120.0, 150.0, 200.0, 223.0, 260.0, 300.0, 450.0, 532.0]
HV 25A | HV 25A | 25 | 0 | [10.0, 2.512, 0.833, 0.299, 0.1, 0.0372, 0.0223, 0.01] | [10.0, 3.125, 0.597, 0.198, 0.1, 0.0378, 0.022, 0.01] | 0 | [75.0, 82.0, 90.0, 100.0, 124.0, 170.0, 200.0, 289.0] | [150.0, 170.0, 210.0, 250.0, 294.0, 400.0, 500.0, 711.0]
HV 31.5A | HV 31.5A | 31.5 | 0 | [10.0, 2.34, 0.722, 0.181, 0.1, 0.055, 0.0296, 0.01] | [10.0, 2.84, 0.368, 0.164, 0.1, 0.0621, 0.0378, 0.0195, 0.01] | 0 | [95.0, 110.0, 125.0, 150.0, 165.0, 200.0, 250.0, 390.0] | [189.0, 220.0, 300.0, 350.0, 393.0, 450.0, 530.0, 700.0, 960.0]
HV 40A | HV 40A | 40 | 0 | [10.0, 1.3, 0.161, 0.1, 0.0611, 0.0399, 0.0141, 0.01] | [10.0, 2.05, 0.369, 0.198, 0.1, 0.051, 0.0298, 0.01] | 0 | [120.0, 150.0, 200.0, 223.0, 260.0, 300.0, 450.0, 532.0] | [240.0, 300.0, 400.0, 450.0, 530.0, 650.0, 800.0, 1311.0]
HV 50A | HV 50A | 50 | 0 | [10.0, 3.215, 0.597, 0.198, 0.1, 0.0378, 0.022, 0.01] | [10.0, 3.64, 0.854, 0.281, 0.1, 0.0531, 0.022, 0.01] | 0 | [150.0, 170.0, 210.0, 250.0, 294.0, 400.0, 500.0, 711.0] | [300.0, 350.0, 450.0, 550.0, 700.0, 850.0, 1200.0, 1752.0]
HV 6.3A | HV 6.3A | 6.3 | 0 | [10.0, 1.39, 0.344, 0.168, 0.1, 0.056, 0.0263, 0.01] | [10.0, 1.711, 0.516, 0.198, 0.1, 0.0634, 0.0303, 0.01] | 0 | [19.0, 19.5, 20.4, 20.8, 22.0, 25.0, 32.0, 48.0] | [38.0, 40.0, 43.0, 48.0, 53.0, 60.0, 75.0, 118.0]
HV 63A | HV 63A | 63 | 0 | [10.0, 2.84, 0.368, 0.164, 0.1, 0.0621, 0.0378, 0.0195, 0.01] | [10.0, 1.82, 0.344, 0.1, 0.0467, 0.0269, 0.01] | 0 | [189.0, 220.0, 300.0, 350.0, 393.0, 450.0, 530.0, 700.0, 961.0] | [378.0, 500.0, 700.0, 934.0, 1200.0, 1500.0, 2366.0]
HV 80A | HV 80A | 80 | 0 | [10.0, 2.05, 0.369, 0.198, 0.1, 0.051, 0.0298, 0.01] | [10.0, 4.15, 1.03, 0.198, 0.1, 0.051, 0.0172, 0.01] | 0 | [240.0, 300.0, 400.0, 450.0, 530.0, 650.0, 800.0, 1311.0] | [480.0, 550.0, 700.0, 1000.0, 1260.0, 1600.0, 2500.0, 3227.0]
Siemens NH-1-100 | Siemens NH-1-100 | 100 | [5400.0, 2000.0, 400.0, 20.0, 1.0, 0.2, 0.012, 0.004] | 0 | 0 | [150.0, 190.0, 250.0, 430.0, 900.0, 1250.0, 2700.0, 3600.0] | 0 | 0
Siemens NH-1-125 | Siemens NH-1-125 | 125 | [4800.0, 120.0, 7.0, 0.1, 0.004] | 0 | 0 | [180.0, 400.0, 740.0, 2000.0, 4250.0] | 0 | 0
Siemens NH-1-16 | Siemens NH-1-16 | 16 | [4000.0, 400.0, 2.0, 0.1, 0.04, 0.01] | 0 | 0 | [26.0, 35.0, 75.0, 150.0, 200.0, 300.0] | 0 | 0
Siemens NH-1-160 | Siemens NH-1-160 | 160 | [4800.0, 120.0, 7.0, 0.1, 0.004] | 0 | 0 | [210.0, 500.0, 900.0, 2300.0, 5000.0] | 0 | 0
Siemens NH-1-25 | Siemens NH-1-25 | 25 | [4000.0, 1000.0, 10.0, 0.2, 0.02, 0.01] | 0 | 0 | [40.0, 50.0, 100.0, 210.0, 400.0, 500.0] | 0 | 0
Siemens NH-1-50 | Siemens NH-1-50 | 50 | [4000.0, 40.0, 4.0, 1.0, 0.02, 0.01] | 0 | 0 | [86.0, 200.0, 300.0, 400.0, 1000.0, 1280.0] | 0 | 0
Siemens NH-1-63 | Siemens NH-1-63 | 63 | [4000.0, 100.0, 10.0, 2.0, 0.04, 0.01] | 0 | 0 | [100.0, 200.0, 300.0, 400.0, 1000.0, 1500.0] | 0 | 0
Siemens NH-1-80 | Siemens NH-1-80 | 80 | [4800.0, 120.0, 7.0, 0.1, 0.01] | 0 | 0 | [150.58, 250.0, 450.0, 1150.0, 2470.0] | 0 | 0
Siemens NH-2-1000 | Siemens NH-2-1000 | 1000 | [4800.0, 120.0, 7.0, 0.1, 0.004] | 0 | 0 | [1900.0, 3500.0, 8400.0, 24000.0, 52000.0] | 0 | 0
Siemens NH-2-200 | Siemens NH-2-200 | 200 | [4800.0, 120.0, 7.0, 0.1, 0.004] | 0 | 0 | [280.0, 650.0, 1200.0, 3000.0, 7000.0] | 0 | 0
Siemens NH-2-224 | Siemens NH-2-224 | 224 | [4800.0, 120.0, 7.0, 0.2, 0.04, 0.004] | 0 | 0 | [400.0, 750.0, 1453.0, 3025.0, 4315.0, 7600.0] | 0 | 0
Siemens NH-2-250 | Siemens NH-2-250 | 250 | [4800.0, 120.0, 7.0, 0.1, 0.004] | 0 | 0 | [450.0, 800.0, 1650.0, 4000.0, 8500.0] | 0 | 0
Siemens NH-2-315 | Siemens NH-2-315 | 315 | [4800.0, 120.0, 7.0, 0.1, 0.004] | 0 | 0 | [550.0, 920.0, 1900.0, 5000.0, 11000.0] | 0 | 0
Siemens NH-2-355 | Siemens NH-2-355 | 355 | [4800.0, 120.0, 6.0, 0.1, 0.004] | 0 | 0 | [650.0, 1116.27, 2350.0, 5840.0, 12790.0] | 0 | 0
Siemens NH-2-400 | Siemens NH-2-400 | 400 | [4800.0, 120.0, 7.0, 0.1, 0.004] | 0 | 0 | [720.0, 1350.0, 2800.0, 6500.0, 15000.0] | 0 | 0
Siemens NH-2-425 | Siemens NH-2-425 | 425 | [4800.0, 120.0, 7.0, 0.1, 0.004] | 0 | 0 | [850.0, 1500.0, 3050.0, 7500.0, 16500.0] | 0 | 0
Siemens NH-2-630 | Siemens NH-2-630 | 630 | [4800.0, 120.0, 7.0, 0.1, 0.004] | 0 | 0 | [1200.0, 2000.0, 4800.0, 12000.0, 26000.0] | 0 | 0

## dtypes
| element | column | dtype
0 | bus | name | object
1 | bus | vn_kv | float64
2 | bus | type | object
3 | bus | zone | object
4 | bus | in_service | bool
5 | load | name | object
6 | load | bus | uint32
7 | load | p_mw | float64
8 | load | q_mvar | float64
9 | load | const_z_percent | float64
10 | load | const_i_percent | float64
11 | load | sn_mva | float64
12 | load | scaling | float64
13 | load | in_service | bool
14 | load | type | object
15 | ext_grid | name | object
16 | ext_grid | bus | uint32
17 | ext_grid | vm_pu | float64
18 | ext_grid | va_degree | float64
19 | ext_grid | slack_weight | float64
20 | ext_grid | in_service | bool
21 | line | name | object
22 | line | std_type | object
23 | line | from_bus | uint32
24 | line | to_bus | uint32
25 | line | length_km | float64
26 | line | r_ohm_per_km | float64
27 | line | x_ohm_per_km | float64
28 | line | c_nf_per_km | float64
29 | line | g_us_per_km | float64
30 | line | max_i_ka | float64
31 | line | df | float64
32 | line | parallel | uint32
33 | line | type | object
34 | line | in_service | bool
35 | trafo | name | object
36 | trafo | std_type | object
37 | trafo | hv_bus | uint32
38 | trafo | lv_bus | uint32
39 | trafo | sn_mva | float64
40 | trafo | vn_hv_kv | float64
41 | trafo | vn_lv_kv | float64
42 | trafo | vk_percent | float64
43 | trafo | vkr_percent | float64
44 | trafo | pfe_kw | float64
45 | trafo | i0_percent | float64
46 | trafo | shift_degree | float64
47 | trafo | tap_side | object
48 | trafo | tap_neutral | int32
49 | trafo | tap_min | int32
50 | trafo | tap_max | int32
51 | trafo | tap_step_percent | float64
52 | trafo | tap_step_degree | float64
53 | trafo | tap_pos | int32
54 | trafo | tap_phase_shifter | bool
55 | trafo | parallel | uint32
56 | trafo | df | float64
57 | trafo | in_service | bool
58 | line_geodata | coords | object
59 | bus_geodata | x | float64
60 | bus_geodata | y | float64
61 | bus_geodata | coords | object

## parameters
| version | format_version | converged | OPF_converged | name | f_hz | sn_mva
0 | 2.14.6 | 2.14.0 | FALSE | FALSE |  | 50 | 1