## bus
| name | vn_kv | type | zone | in_service
0 | bus_LV_6023-13_0_6_node_0 | 0.4 | n |  | TRUE
1 | bus_LV_6023-13_0_6_node_1 | 0.4 | n |  | TRUE
2 | bus_LV_6023-13_0_6_node_2 | 0.4 | n |  | TRUE
3 | bus_LV_6023-13_0_6_node_18 | 0.4 | n |  | TRUE
4 | bus_LV_6023-13_0_6_node_23 | 0.4 | n |  | TRUE
5 | bus_LV_6023-13_0_6_node_5 | 0.4 | n |  | TRUE
6 | bus_LV_6023-13_0_6_node_4 | 0.4 | n |  | TRUE
7 | bus_LV_6023-13_0_6_node_6 | 0.4 | n |  | TRUE
8 | bus_LV_6023-13_0_6_node_85 | 0.4 | n |  | TRUE
9 | bus_LV_6023-13_0_6_node_106 | 0.4 | n |  | TRUE
10 | bus_LV_6023-13_0_6_node_7 | 0.4 | n |  | TRUE
11 | bus_LV_6023-13_0_6_node_16 | 0.4 | n |  | TRUE
12 | bus_LV_6023-13_0_6_node_42 | 0.4 | n |  | TRUE
13 | bus_LV_6023-13_0_6_node_8 | 0.4 | n |  | TRUE
14 | bus_LV_6023-13_0_6_node_12 | 0.4 | n |  | TRUE
15 | bus_LV_6023-13_0_6_node_9 | 0.4 | n |  | TRUE
16 | bus_LV_6023-13_0_6_node_21 | 0.4 | n |  | TRUE
17 | bus_LV_6023-13_0_6_node_76 | 0.4 | n |  | TRUE
18 | bus_LV_6023-13_0_6_node_79 | 0.4 | n |  | TRUE
19 | bus_LV_6023-13_0_6_node_37 | 0.4 | n |  | TRUE
20 | bus_LV_6023-13_0_6_node_11 | 0.4 | n |  | TRUE
21 | bus_LV_6023-13_0_6_node_101 | 0.4 | n |  | TRUE
22 | bus_LV_6023-13_0_6_node_102 | 0.4 | n |  | TRUE
23 | bus_LV_6023-13_0_6_node_107 | 0.4 | n |  | TRUE
24 | bus_LV_6023-13_0_6_node_36 | 0.4 | n |  | TRUE
25 | bus_LV_6023-13_0_6_node_13 | 0.4 | n |  | TRUE
26 | bus_LV_6023-13_0_6_node_15 | 0.4 | n |  | TRUE
27 | bus_LV_6023-13_0_6_node_20 | 0.4 | n |  | TRUE
28 | bus_LV_6023-13_0_6_node_32 | 0.4 | n |  | TRUE
29 | bus_LV_6023-13_0_6_node_33 | 0.4 | n |  | TRUE
30 | bus_LV_6023-13_0_6_node_104 | 0.4 | n |  | TRUE
31 | bus_LV_6023-13_0_6_node_17 | 0.4 | n |  | TRUE
32 | bus_LV_6023-13_0_6_node_100 | 0.4 | n |  | TRUE
33 | bus_LV_6023-13_0_6_node_31 | 0.4 | n |  | TRUE
34 | bus_LV_6023-13_0_6_node_86 | 0.4 | n |  | TRUE
35 | bus_LV_6023-13_0_6_node_41 | 0.4 | n |  | TRUE
36 | bus_LV_6023-13_0_6_node_78 | 0.4 | n |  | TRUE
37 | bus_LV_6023-13_0_6_node_74 | 0.4 | n |  | TRUE
38 | bus_LV_6023-13_0_6_node_35 | 0.4 | n |  | TRUE
39 | bus_LV_6023-13_0_6_node_88 | 0.4 | n |  | TRUE
40 | bus_LV_6023-13_0_6_node_87 | 0.4 | n |  | TRUE
41 | bus_LV_6023-13_0_6_node_24 | 0.4 | n |  | TRUE
42 | bus_LV_6023-13_0_6_node_25 | 0.4 | n |  | TRUE
43 | bus_LV_6023-13_0_6_node_26 | 0.4 | n |  | TRUE
44 | bus_LV_6023-13_0_6_node_27 | 0.4 | n |  | TRUE
45 | bus_LV_6023-13_0_6_node_28 | 0.4 | n |  | TRUE
46 | bus_LV_6023-13_0_6_node_29 | 0.4 | n |  | TRUE
47 | bus_LV_6023-13_0_6_node_30 | 0.4 | n |  | TRUE
48 | bus_LV_6023-13_0_6_node_80 | 0.4 | n |  | TRUE
49 | bus_LV_6023-13_0_6_node_62 | 0.4 | n |  | TRUE
50 | bus_LV_6023-13_0_6_node_81 | 0.4 | n |  | TRUE
51 | bus_LV_6023-13_0_6_node_103 | 0.4 | n |  | TRUE
52 | bus_LV_6023-13_0_6_node_51 | 0.4 | n |  | TRUE
53 | bus_LV_6023-13_0_6_node_50 | 0.4 | n |  | TRUE
54 | bus_LV_6023-13_0_6_node_61 | 0.4 | n |  | TRUE
55 | bus_LV_6023-13_0_6_node_82 | 0.4 | n |  | TRUE
56 | bus_LV_6023-13_0_6_node_34 | 0.4 | n |  | TRUE
57 | bus_LV_6023-13_0_6_node_60 | 0.4 | n |  | TRUE
58 | bus_LV_6023-13_0_6_node_38 | 0.4 | n |  | TRUE
59 | bus_LV_6023-13_0_6_node_39 | 0.4 | n |  | TRUE
60 | bus_LV_6023-13_0_6_node_40 | 0.4 | n |  | TRUE
61 | bus_LV_6023-13_0_6_node_45 | 0.4 | n |  | TRUE
62 | bus_LV_6023-13_0_6_node_43 | 0.4 | n |  | TRUE
63 | bus_LV_6023-13_0_6_node_44 | 0.4 | n |  | TRUE
64 | bus_LV_6023-13_0_6_node_46 | 0.4 | n |  | TRUE
65 | bus_LV_6023-13_0_6_node_47 | 0.4 | n |  | TRUE
66 | bus_LV_6023-13_0_6_node_48 | 0.4 | n |  | TRUE
67 | bus_LV_6023-13_0_6_node_49 | 0.4 | n |  | TRUE
68 | bus_LV_6023-13_0_6_node_84 | 0.4 | n |  | TRUE
69 | bus_LV_6023-13_0_6_node_83 | 0.4 | n |  | TRUE
70 | bus_LV_6023-13_0_6_node_56 | 0.4 | n |  | TRUE
71 | bus_LV_6023-13_0_6_node_54 | 0.4 | n |  | TRUE
72 | bus_LV_6023-13_0_6_node_52 | 0.4 | n |  | TRUE
73 | bus_LV_6023-13_0_6_node_53 | 0.4 | n |  | TRUE
74 | bus_LV_6023-13_0_6_node_55 | 0.4 | n |  | TRUE
75 | bus_LV_6023-13_0_6_node_57 | 0.4 | n |  | TRUE
76 | bus_LV_6023-13_0_6_node_58 | 0.4 | n |  | TRUE
77 | bus_LV_6023-13_0_6_node_59 | 0.4 | n |  | TRUE
78 | bus_LV_6023-13_0_6_node_90 | 0.4 | n |  | TRUE
79 | bus_LV_6023-13_0_6_node_65 | 0.4 | n |  | TRUE
80 | bus_LV_6023-13_0_6_node_91 | 0.4 | n |  | TRUE
81 | bus_LV_6023-13_0_6_node_66 | 0.4 | n |  | TRUE
82 | bus_LV_6023-13_0_6_node_63 | 0.4 | n |  | TRUE
83 | bus_LV_6023-13_0_6_node_64 | 0.4 | n |  | TRUE
84 | bus_LV_6023-13_0_6_node_68 | 0.4 | n |  | TRUE
85 | bus_LV_6023-13_0_6_node_67 | 0.4 | n |  | TRUE
86 | bus_LV_6023-13_0_6_node_73 | 0.4 | n |  | TRUE
87 | bus_LV_6023-13_0_6_node_69 | 0.4 | n |  | TRUE
88 | bus_LV_6023-13_0_6_node_70 | 0.4 | n |  | TRUE
89 | bus_LV_6023-13_0_6_node_71 | 0.4 | n |  | TRUE
90 | bus_LV_6023-13_0_6_node_72 | 0.4 | n |  | TRUE
91 | bus_LV_6023-13_0_6_node_98 | 0.4 | n |  | TRUE
92 | bus_LV_6023-13_0_6_node_96 | 0.4 | n |  | TRUE
93 | bus_LV_6023-13_0_6_node_99 | 0.4 | n |  | TRUE
94 | bus_LV_6023-13_0_6_node_97 | 0.4 | n |  | TRUE
95 | bus_LV_6023-13_0_6_node_95 | 0.4 | n |  | TRUE
96 | bus_LV_6023-13_0_6_node_75 | 0.4 | n |  | TRUE
97 | bus_LV_6023-13_0_6_node_77 | 0.4 | n |  | TRUE
98 | bus_LV_6023-13_0_6_node_89 | 0.4 | n |  | TRUE
99 | bus_LV_6023-13_0_6_node_92 | 0.4 | n |  | TRUE
100 | bus_LV_6023-13_0_6_node_93 | 0.4 | n |  | TRUE
101 | bus_LV_6023-13_0_6_node_94 | 0.4 | n |  | TRUE
102 | bus_LV_6023-13_0_6_node_105 | 0.4 | n |  | TRUE
103 | bus_MV_266_0_node_169 | 20 | n |  | TRUE

## load
| name | bus | p_mw | q_mvar | const_z_percent | const_i_percent | sn_mva | scaling | in_service | type
0 | LV_6023-13_0_6_load_0 | 0 | 0.012061 | 0.0030229 | 0 | 0 |  | 1 | TRUE | wye
1 | LV_6023-13_0_6_load_85 | 8 | 0.036315 | 0.0091013 | 0 | 0 |  | 1 | TRUE | wye
2 | LV_6023-13_0_6_load_106 | 9 | 0.020955 | 0.0052519 | 0 | 0 |  | 1 | TRUE | wye
3 | LV_6023-13_0_6_load_42 | 12 | 0.0051999 | 0.0013032 | 0 | 0 |  | 1 | TRUE | wye
4 | LV_6023-13_0_6_load_79 | 18 | 0.0078226 | 0.0019605 | 0 | 0 |  | 1 | TRUE | wye
5 | LV_6023-13_0_6_load_37 | 19 | 0.0098802 | 0.0024762 | 0 | 0 |  | 1 | TRUE | wye
6 | LV_6023-13_0_6_load_101 | 21 | 0.0044248 | 0.001109 | 0 | 0 |  | 1 | TRUE | wye
7 | LV_6023-13_0_6_load_102 | 22 | 0.005656 | 0.0014175 | 0 | 0 |  | 1 | TRUE | wye
8 | LV_6023-13_0_6_load_107 | 23 | 0.0084873 | 0.0021271 | 0 | 0 |  | 1 | TRUE | wye
9 | LV_6023-13_0_6_load_32 | 28 | 0.02476 | 0.0062055 | 0 | 0 |  | 1 | TRUE | wye
10 | LV_6023-13_0_6_load_33 | 29 | 0.022138 | 0.0055483 | 0 | 0 |  | 1 | TRUE | wye
11 | LV_6023-13_0_6_load_104 | 30 | 0.008319 | 0.0020849 | 0 | 0 |  | 1 | TRUE | wye
12 | LV_6023-13_0_6_load_100 | 32 | 0.0067364 | 0.0016883 | 0 | 0 |  | 1 | TRUE | wye
13 | LV_6023-13_0_6_load_31 | 33 | 0.065483 | 0.016412 | 0 | 0 |  | 1 | TRUE | wye
14 | LV_6023-13_0_6_load_86 | 34 | 0.0071426 | 0.0017901 | 0 | 0 |  | 1 | TRUE | wye
15 | LV_6023-13_0_6_load_41 | 35 | 0.0057966 | 0.0014528 | 0 | 0 |  | 1 | TRUE | wye
16 | LV_6023-13_0_6_load_78 | 36 | 0.0063304 | 0.0015865 | 0 | 0 |  | 1 | TRUE | wye
17 | LV_6023-13_0_6_load_74 | 37 | 0.0062606 | 0.001569 | 0 | 0 |  | 1 | TRUE | wye
18 | LV_6023-13_0_6_load_88 | 39 | 0.0039153 | 0.00098127 | 0 | 0 |  | 1 | TRUE | wye
19 | LV_6023-13_0_6_load_24 | 41 | 0.0075998 | 0.0019047 | 0 | 0 |  | 1 | TRUE | wye
20 | LV_6023-13_0_6_load_80 | 48 | 0.011551 | 0.0028949 | 0 | 0 |  | 1 | TRUE | wye
21 | LV_6023-13_0_6_load_62 | 49 | 0.0065915 | 0.001652 | 0 | 0 |  | 1 | TRUE | wye
22 | LV_6023-13_0_6_load_81 | 50 | 0.008094 | 0.0020285 | 0 | 0 |  | 1 | TRUE | wye
23 | LV_6023-13_0_6_load_103 | 51 | 0.0056072 | 0.0014053 | 0 | 0 |  | 1 | TRUE | wye
24 | LV_6023-13_0_6_load_51 | 52 | 0.008843 | 0.0022163 | 0 | 0 |  | 1 | TRUE | wye
25 | LV_6023-13_0_6_load_50 | 53 | 0.0086635 | 0.0021713 | 0 | 0 |  | 1 | TRUE | wye
26 | LV_6023-13_0_6_load_61 | 54 | 0.0059533 | 0.001492 | 0 | 0 |  | 1 | TRUE | wye
27 | LV_6023-13_0_6_load_82 | 55 | 0.0070253 | 0.0017607 | 0 | 0 |  | 1 | TRUE | wye
28 | LV_6023-13_0_6_load_34 | 56 | 0.0091441 | 0.0022917 | 0 | 0 |  | 1 | TRUE | wye
29 | LV_6023-13_0_6_load_60 | 57 | 0.012867 | 0.0032248 | 0 | 0 |  | 1 | TRUE | wye
30 | LV_6023-13_0_6_load_38 | 58 | 0.0057908 | 0.0014513 | 0 | 0 |  | 1 | TRUE | wye
31 | LV_6023-13_0_6_load_39 | 59 | 0.0073569 | 0.0018438 | 0 | 0 |  | 1 | TRUE | wye
32 | LV_6023-13_0_6_load_40 | 60 | 0.004779 | 0.0011977 | 0 | 0 |  | 1 | TRUE | wye
33 | LV_6023-13_0_6_load_45 | 61 | 0.0090977 | 0.0022801 | 0 | 0 |  | 1 | TRUE | wye
34 | LV_6023-13_0_6_load_43 | 62 | 0.0038352 | 0.0009612 | 0 | 0 |  | 1 | TRUE | wye
35 | LV_6023-13_0_6_load_44 | 63 | 0.0068719 | 0.0017223 | 0 | 0 |  | 1 | TRUE | wye
36 | LV_6023-13_0_6_load_46 | 64 | 0.0048834 | 0.0012239 | 0 | 0 |  | 1 | TRUE | wye
37 | LV_6023-13_0_6_load_49 | 67 | 0.001965 | 0.00049248 | 0 | 0 |  | 1 | TRUE | wye
38 | LV_6023-13_0_6_load_84 | 68 | 0.0042106 | 0.0010553 | 0 | 0 |  | 1 | TRUE | wye
39 | LV_6023-13_0_6_load_83 | 69 | 0.01624 | 0.0040701 | 0 | 0 |  | 1 | TRUE | wye
40 | LV_6023-13_0_6_load_56 | 70 | 0.005434 | 0.0013619 | 0 | 0 |  | 1 | TRUE | wye
41 | LV_6023-13_0_6_load_52 | 72 | 0.0087224 | 0.002186 | 0 | 0 |  | 1 | TRUE | wye
42 | LV_6023-13_0_6_load_53 | 73 | 0.0040535 | 0.0010159 | 0 | 0 |  | 1 | TRUE | wye
43 | LV_6023-13_0_6_load_57 | 75 | 0.0043573 | 0.001092 | 0 | 0 |  | 1 | TRUE | wye
44 | LV_6023-13_0_6_load_58 | 76 | 0.0086452 | 0.0021667 | 0 | 0 |  | 1 | TRUE | wye
45 | LV_6023-13_0_6_load_59 | 77 | 0.0087283 | 0.0021875 | 0 | 0 |  | 1 | TRUE | wye
46 | LV_6023-13_0_6_load_90 | 78 | 0.0021332 | 0.00053464 | 0 | 0 |  | 1 | TRUE | wye
47 | LV_6023-13_0_6_load_91 | 80 | 0.0021633 | 0.00054218 | 0 | 0 |  | 1 | TRUE | wye
48 | LV_6023-13_0_6_load_63 | 82 | 0.0047033 | 0.0011787 | 0 | 0 |  | 1 | TRUE | wye
49 | LV_6023-13_0_6_load_64 | 83 | 0.0025614 | 0.00064196 | 0 | 0 |  | 1 | TRUE | wye
50 | LV_6023-13_0_6_load_67 | 85 | 0.0044922 | 0.0011258 | 0 | 0 |  | 1 | TRUE | wye
51 | LV_6023-13_0_6_load_73 | 86 | 0.0044905 | 0.0011254 | 0 | 0 |  | 1 | TRUE | wye
52 | LV_6023-13_0_6_load_69 | 87 | 0.0076736 | 0.0019232 | 0 | 0 |  | 1 | TRUE | wye
53 | LV_6023-13_0_6_load_71 | 89 | 0.0018657 | 0.00046758 | 0 | 0 |  | 1 | TRUE | wye
54 | LV_6023-13_0_6_load_98 | 91 | 0.0013829 | 0.0003466 | 0 | 0 |  | 1 | TRUE | wye
55 | LV_6023-13_0_6_load_99 | 93 | 0.001865 | 0.00046742 | 0 | 0 |  | 1 | TRUE | wye
56 | LV_6023-13_0_6_load_95 | 95 | 0.0013829 | 0.0003466 | 0 | 0 |  | 1 | TRUE | wye
57 | LV_6023-13_0_6_load_77 | 97 | 0.0072499 | 0.001817 | 0 | 0 |  | 1 | TRUE | wye
58 | LV_6023-13_0_6_load_89 | 98 | 0.013941 | 0.0034939 | 0 | 0 |  | 1 | TRUE | wye
59 | LV_6023-13_0_6_load_92 | 99 | 0.0046033 | 0.0011537 | 0 | 0 |  | 1 | TRUE | wye
60 | LV_6023-13_0_6_load_93 | 100 | 0.0023026 | 0.00057708 | 0 | 0 |  | 1 | TRUE | wye
61 | LV_6023-13_0_6_load_94 | 101 | 0.0021032 | 0.00052712 | 0 | 0 |  | 1 | TRUE | wye
62 | LV_6023-13_0_6_load_105 | 102 | 0.0060702 | 0.0015213 | 0 | 0 |  | 1 | TRUE | wye

## ext_grid
| name | bus | vm_pu | va_degree | slack_weight | in_service
0 |  | 47 | 1 | 0 | 1 | TRUE

## line
| name | std_type | from_bus | to_bus | length_km | r_ohm_per_km | x_ohm_per_km | c_nf_per_km | g_us_per_km | max_i_ka | df | parallel | type | in_service
0 | LV_6023-13_0_6_line_0 |  | 0 | 1 | 0.013112 | 0.125 | 0.08 | 261 | 0 | 0.364 | 1 | 1 | cs | TRUE
1 | LV_6023-13_0_6_line_1 |  | 0 | 2 | 0.013402 | 0.125 | 0.08 | 261 | 0 | 0.364 | 1 | 1 | cs | TRUE
2 | LV_6023-13_0_6_line_2 |  | 1 | 3 | 0.068636 | 0.125 | 0.08 | 261 | 0 | 0.364 | 1 | 2 | cs | TRUE
3 | LV_6023-13_0_6_line_3 |  | 2 | 4 | 0.005694 | 0.125 | 0.08 | 261 | 0 | 0.364 | 1 | 1 | cs | TRUE
4 | LV_6023-13_0_6_line_4 |  | 2 | 5 | 0.067412 | 0.125 | 0.08 | 261 | 0 | 0.364 | 1 | 1 | cs | TRUE
5 | LV_6023-13_0_6_line_5 |  | 3 | 29 | 0.051171 | 0.125 | 0.08 | 261 | 0 | 0.364 | 1 | 4 | cs | TRUE
6 | LV_6023-13_0_6_line_6 |  | 3 | 20 | 0.054857 | 0.125 | 0.08 | 261 | 0 | 0.364 | 1 | 1 | cs | TRUE
7 | LV_6023-13_0_6_line_7 |  | 4 | 34 | 0.010837 | 0.125 | 0.08 | 261 | 0 | 0.364 | 1 | 1 | cs | TRUE
8 | LV_6023-13_0_6_line_8 |  | 5 | 8 | 0.0321 | 0.125 | 0.08 | 261 | 0 | 0.364 | 1 | 1 | cs | TRUE
9 | LV_6023-13_0_6_line_9 |  | 6 | 7 | 0.051988 | 0.125 | 0.08 | 261 | 0 | 0.364 | 1 | 1 | cs | TRUE
10 | LV_6023-13_0_6_line_10 |  | 6 | 8 | 0.0030928 | 0.125 | 0.08 | 261 | 0 | 0.364 | 1 | 1 | cs | TRUE
11 | LV_6023-13_0_6_line_11 |  | 7 | 9 | 0.032761 | 0.125 | 0.08 | 261 | 0 | 0.364 | 1 | 1 | cs | TRUE
12 | LV_6023-13_0_6_line_12 |  | 10 | 11 | 0.010459 | 0.125 | 0.08 | 261 | 0 | 0.364 | 1 | 1 | cs | TRUE
13 | LV_6023-13_0_6_line_13 |  | 10 | 12 | 0.022096 | 0.125 | 0.08 | 261 | 0 | 0.364 | 1 | 1 | cs | TRUE
14 | LV_6023-13_0_6_line_14 |  | 11 | 30 | 0.03029 | 0.125 | 0.08 | 261 | 0 | 0.364 | 1 | 1 | cs | TRUE
15 | LV_6023-13_0_6_line_15 |  | 11 | 31 | 0.053221 | 0.125 | 0.08 | 261 | 0 | 0.364 | 1 | 1 | cs | TRUE
16 | LV_6023-13_0_6_line_16 |  | 11 | 15 | 0.061182 | 0.125 | 0.08 | 261 | 0 | 0.364 | 1 | 1 | cs | TRUE
17 | LV_6023-13_0_6_line_17 |  | 12 | 35 | 0.046697 | 0.125 | 0.08 | 261 | 0 | 0.364 | 1 | 1 | cs | TRUE
18 | LV_6023-13_0_6_line_18 |  | 13 | 14 | 0.041878 | 0.125 | 0.08 | 261 | 0 | 0.364 | 1 | 4 | cs | TRUE
19 | LV_6023-13_0_6_line_19 |  | 13 | 15 | 0.03443 | 0.125 | 0.08 | 261 | 0 | 0.364 | 1 | 1 | cs | TRUE
20 | LV_6023-13_0_6_line_20 |  | 13 | 16 | 0.056188 | 0.125 | 0.08 | 261 | 0 | 0.364 | 1 | 4 | cs | TRUE
21 | LV_6023-13_0_6_line_21 |  | 13 | 17 | 0.036725 | 0.125 | 0.08 | 261 | 0 | 0.364 | 1 | 1 | cs | TRUE
22 | LV_6023-13_0_6_line_22 |  | 13 | 18 | 0.021508 | 0.125 | 0.08 | 261 | 0 | 0.364 | 1 | 1 | cs | TRUE
23 | LV_6023-13_0_6_line_23 |  | 14 | 23 | 0.017437 | 0.125 | 0.08 | 261 | 0 | 0.364 | 1 | 1 | cs | TRUE
24 | LV_6023-13_0_6_line_24 |  | 14 | 24 | 0.019488 | 0.125 | 0.08 | 261 | 0 | 0.364 | 1 | 4 | cs | TRUE
25 | LV_6023-13_0_6_line_25 |  | 15 | 19 | 0.016734 | 0.125 | 0.08 | 261 | 0 | 0.364 | 1 | 1 | cs | TRUE
26 | LV_6023-13_0_6_line_26 |  | 16 | 27 | 0.03033 | 0.125 | 0.08 | 261 | 0 | 0.364 | 1 | 4 | cs | TRUE
27 | LV_6023-13_0_6_line_27 |  | 17 | 36 | 0.011801 | 0.125 | 0.08 | 261 | 0 | 0.364 | 1 | 1 | cs | TRUE
28 | LV_6023-13_0_6_line_28 |  | 17 | 37 | 0.0096673 | 0.125 | 0.08 | 261 | 0 | 0.364 | 1 | 1 | cs | TRUE
29 | LV_6023-13_0_6_line_29 |  | 20 | 21 | 0.016553 | 0.125 | 0.08 | 261 | 0 | 0.364 | 1 | 1 | cs | TRUE
30 | LV_6023-13_0_6_line_30 |  | 20 | 22 | 0.01214 | 0.125 | 0.08 | 261 | 0 | 0.364 | 1 | 1 | cs | TRUE
31 | LV_6023-13_0_6_line_31 |  | 24 | 38 | 0.043803 | 0.125 | 0.08 | 261 | 0 | 0.364 | 1 | 4 | cs | TRUE
32 | LV_6023-13_0_6_line_32 |  | 25 | 26 | 0.006065 | 0.125 | 0.08 | 261 | 0 | 0.364 | 1 | 4 | cs | TRUE
33 | LV_6023-13_0_6_line_33 |  | 25 | 27 | 0.046593 | 0.125 | 0.08 | 261 | 0 | 0.364 | 1 | 4 | cs | TRUE
34 | LV_6023-13_0_6_line_34 |  | 25 | 28 | 0.009883 | 0.125 | 0.08 | 261 | 0 | 0.364 | 1 | 1 | cs | TRUE
35 | LV_6023-13_0_6_line_35 |  | 26 | 29 | 0.028859 | 0.125 | 0.08 | 261 | 0 | 0.364 | 1 | 4 | cs | TRUE
36 | LV_6023-13_0_6_line_36 |  | 27 | 33 | 0.024082 | 0.125 | 0.08 | 261 | 0 | 0.364 | 1 | 1 | cs | TRUE
37 | LV_6023-13_0_6_line_37 |  | 31 | 32 | 0.015261 | 0.125 | 0.08 | 261 | 0 | 0.364 | 1 | 1 | cs | TRUE
38 | LV_6023-13_0_6_line_38 |  | 37 | 96 | 0.018869 | 0.125 | 0.08 | 261 | 0 | 0.364 | 1 | 1 | cs | TRUE
39 | LV_6023-13_0_6_line_39 |  | 38 | 56 | 0.019304 | 0.125 | 0.08 | 261 | 0 | 0.364 | 1 | 1 | cs | TRUE
40 | LV_6023-13_0_6_line_40 |  | 38 | 46 | 0.018459 | 0.125 | 0.08 | 261 | 0 | 0.364 | 1 | 4 | cs | TRUE
41 | LV_6023-13_0_6_line_41 |  | 39 | 40 | 0.009916 | 0.125 | 0.08 | 261 | 0 | 0.364 | 1 | 1 | cs | TRUE
42 | LV_6023-13_0_6_line_42 |  | 40 | 98 | 0.052668 | 0.125 | 0.08 | 261 | 0 | 0.364 | 1 | 1 | cs | TRUE
43 | LV_6023-13_0_6_line_43 |  | 40 | 68 | 0.0094963 | 0.125 | 0.08 | 261 | 0 | 0.364 | 1 | 1 | cs | TRUE
44 | LV_6023-13_0_6_line_44 |  | 41 | 42 | 0.026854 | 0.125 | 0.08 | 261 | 0 | 0.364 | 1 | 4 | cs | TRUE
45 | LV_6023-13_0_6_line_45 |  | 41 | 43 | 0.032233 | 0.125 | 0.08 | 261 | 0 | 0.364 | 1 | 4 | cs | TRUE
46 | LV_6023-13_0_6_line_46 |  | 42 | 44 | 0.020425 | 0.125 | 0.08 | 261 | 0 | 0.364 | 1 | 4 | cs | TRUE
47 | LV_6023-13_0_6_line_47 |  | 42 | 45 | 0.051567 | 0.125 | 0.08 | 261 | 0 | 0.364 | 1 | 1 | cs | TRUE
48 | LV_6023-13_0_6_line_48 |  | 43 | 46 | 0.001404 | 0.125 | 0.08 | 261 | 0 | 0.364 | 1 | 4 | cs | TRUE
49 | LV_6023-13_0_6_line_49 |  | 43 | 47 | 0.018644 | 0.125 | 0.08 | 261 | 0 | 0.364 | 1 | 4 | cs | TRUE
50 | LV_6023-13_0_6_line_50 |  | 44 | 48 | 0.030765 | 0.125 | 0.08 | 261 | 0 | 0.364 | 1 | 1 | cs | TRUE
51 | LV_6023-13_0_6_line_51 |  | 44 | 49 | 0.0059781 | 0.125 | 0.08 | 261 | 0 | 0.364 | 1 | 4 | cs | TRUE
52 | LV_6023-13_0_6_line_52 |  | 45 | 50 | 0.0097958 | 0.125 | 0.08 | 261 | 0 | 0.364 | 1 | 1 | cs | TRUE
53 | LV_6023-13_0_6_line_53 |  | 46 | 51 | 0.014372 | 0.125 | 0.08 | 261 | 0 | 0.364 | 1 | 1 | cs | TRUE
54 | LV_6023-13_0_6_line_54 |  | 47 | 52 | 0.027454 | 0.125 | 0.08 | 261 | 0 | 0.364 | 1 | 1 | cs | TRUE
55 | LV_6023-13_0_6_line_55 |  | 47 | 53 | 0.022618 | 0.125 | 0.08 | 261 | 0 | 0.364 | 1 | 1 | cs | TRUE
56 | LV_6023-13_0_6_line_56 |  | 49 | 54 | 0.023969 | 0.125 | 0.08 | 261 | 0 | 0.364 | 1 | 4 | cs | TRUE
57 | LV_6023-13_0_6_line_57 |  | 50 | 55 | 0.020702 | 0.125 | 0.08 | 261 | 0 | 0.364 | 1 | 1 | cs | TRUE
58 | LV_6023-13_0_6_line_58 |  | 52 | 57 | 0.0058884 | 0.125 | 0.08 | 261 | 0 | 0.364 | 1 | 1 | cs | TRUE
59 | LV_6023-13_0_6_line_59 |  | 54 | 76 | 0.0046779 | 0.125 | 0.08 | 261 | 0 | 0.364 | 1 | 4 | cs | TRUE
60 | LV_6023-13_0_6_line_60 |  | 58 | 59 | 0.014043 | 0.125 | 0.08 | 261 | 0 | 0.364 | 1 | 1 | cs | TRUE
61 | LV_6023-13_0_6_line_61 |  | 59 | 60 | 0.0097157 | 0.125 | 0.08 | 261 | 0 | 0.364 | 1 | 1 | cs | TRUE
62 | LV_6023-13_0_6_line_62 |  | 60 | 61 | 0.015457 | 0.125 | 0.08 | 261 | 0 | 0.364 | 1 | 1 | cs | TRUE
63 | LV_6023-13_0_6_line_63 |  | 61 | 62 | 0.0042848 | 0.125 | 0.08 | 261 | 0 | 0.364 | 1 | 1 | cs | TRUE
64 | LV_6023-13_0_6_line_64 |  | 62 | 63 | 0.018207 | 0.125 | 0.08 | 261 | 0 | 0.364 | 1 | 1 | cs | TRUE
65 | LV_6023-13_0_6_line_65 |  | 63 | 64 | 0.0042644 | 0.125 | 0.08 | 261 | 0 | 0.364 | 1 | 1 | cs | TRUE
66 | LV_6023-13_0_6_line_66 |  | 64 | 65 | 0.013382 | 0.125 | 0.08 | 261 | 0 | 0.364 | 1 | 1 | cs | TRUE
67 | LV_6023-13_0_6_line_67 |  | 65 | 66 | 0.010625 | 0.125 | 0.08 | 261 | 0 | 0.364 | 1 | 1 | cs | TRUE
68 | LV_6023-13_0_6_line_68 |  | 65 | 67 | 0.023673 | 0.125 | 0.08 | 261 | 0 | 0.364 | 1 | 1 | cs | TRUE
69 | LV_6023-13_0_6_line_69 |  | 66 | 68 | 0.027685 | 0.125 | 0.08 | 261 | 0 | 0.364 | 1 | 1 | cs | TRUE
70 | LV_6023-13_0_6_line_70 |  | 66 | 69 | 0.050914 | 0.125 | 0.08 | 261 | 0 | 0.364 | 1 | 1 | cs | TRUE
71 | LV_6023-13_0_6_line_71 |  | 67 | 70 | 0.016219 | 0.125 | 0.08 | 261 | 0 | 0.364 | 1 | 1 | cs | TRUE
72 | LV_6023-13_0_6_line_72 |  | 70 | 71 | 0.016897 | 0.125 | 0.08 | 261 | 0 | 0.364 | 1 | 1 | cs | TRUE
73 | LV_6023-13_0_6_line_73 |  | 71 | 75 | 0.013335 | 0.125 | 0.08 | 261 | 0 | 0.364 | 1 | 1 | cs | TRUE
74 | LV_6023-13_0_6_line_74 |  | 71 | 72 | 0.0081143 | 0.125 | 0.08 | 261 | 0 | 0.364 | 1 | 1 | cs | TRUE
75 | LV_6023-13_0_6_line_75 |  | 72 | 73 | 0.023241 | 0.125 | 0.08 | 261 | 0 | 0.364 | 1 | 1 | cs | TRUE
76 | LV_6023-13_0_6_line_76 |  | 73 | 74 | 0.038984 | 0.125 | 0.08 | 261 | 0 | 0.364 | 1 | 1 | cs | TRUE
77 | LV_6023-13_0_6_line_77 |  | 74 | 76 | 0.013768 | 0.125 | 0.08 | 261 | 0 | 0.364 | 1 | 2 | cs | TRUE
78 | LV_6023-13_0_6_line_78 |  | 74 | 77 | 0.015222 | 0.125 | 0.08 | 261 | 0 | 0.364 | 1 | 1 | cs | TRUE
79 | LV_6023-13_0_6_line_79 |  | 75 | 78 | 0.00052707 | 0.125 | 0.08 | 261 | 0 | 0.364 | 1 | 1 | cs | TRUE
80 | LV_6023-13_0_6_line_80 |  | 77 | 79 | 0.0069758 | 0.125 | 0.08 | 261 | 0 | 0.364 | 1 | 1 | cs | TRUE
81 | LV_6023-13_0_6_line_81 |  | 78 | 80 | 0.020847 | 0.125 | 0.08 | 261 | 0 | 0.364 | 1 | 1 | cs | TRUE
82 | LV_6023-13_0_6_line_82 |  | 79 | 81 | 0.023345 | 0.125 | 0.08 | 261 | 0 | 0.364 | 1 | 1 | cs | TRUE
83 | LV_6023-13_0_6_line_83 |  | 79 | 82 | 0.01274 | 0.125 | 0.08 | 261 | 0 | 0.364 | 1 | 1 | cs | TRUE
84 | LV_6023-13_0_6_line_84 |  | 80 | 99 | 0.00022883 | 0.125 | 0.08 | 261 | 0 | 0.364 | 1 | 1 | cs | TRUE
85 | LV_6023-13_0_6_line_85 |  | 81 | 84 | 0.021075 | 0.125 | 0.08 | 261 | 0 | 0.364 | 1 | 1 | cs | TRUE
86 | LV_6023-13_0_6_line_86 |  | 81 | 85 | 0.024373 | 0.125 | 0.08 | 261 | 0 | 0.364 | 1 | 1 | cs | TRUE
87 | LV_6023-13_0_6_line_87 |  | 82 | 83 | 0.0085833 | 0.125 | 0.08 | 261 | 0 | 0.364 | 1 | 1 | cs | TRUE
88 | LV_6023-13_0_6_line_88 |  | 84 | 86 | 0.023451 | 0.125 | 0.08 | 261 | 0 | 0.364 | 1 | 1 | cs | TRUE
89 | LV_6023-13_0_6_line_89 |  | 84 | 87 | 0.013212 | 0.125 | 0.08 | 261 | 0 | 0.364 | 1 | 1 | cs | TRUE
90 | LV_6023-13_0_6_line_90 |  | 87 | 88 | 0.0048682 | 0.125 | 0.08 | 261 | 0 | 0.364 | 1 | 1 | cs | TRUE
91 | LV_6023-13_0_6_line_91 |  | 88 | 89 | 0.018548 | 0.125 | 0.08 | 261 | 0 | 0.364 | 1 | 1 | cs | TRUE
92 | LV_6023-13_0_6_line_92 |  | 88 | 90 | 0.068971 | 0.125 | 0.08 | 261 | 0 | 0.364 | 1 | 1 | cs | TRUE
93 | LV_6023-13_0_6_line_93 |  | 89 | 91 | 0.012287 | 0.125 | 0.08 | 261 | 0 | 0.364 | 1 | 1 | cs | TRUE
94 | LV_6023-13_0_6_line_94 |  | 90 | 92 | 0.004897 | 0.125 | 0.08 | 261 | 0 | 0.364 | 1 | 1 | cs | TRUE
95 | LV_6023-13_0_6_line_95 |  | 90 | 93 | 0.030578 | 0.125 | 0.08 | 261 | 0 | 0.364 | 1 | 1 | cs | TRUE
96 | LV_6023-13_0_6_line_96 |  | 92 | 94 | 0.058177 | 0.125 | 0.08 | 261 | 0 | 0.364 | 1 | 1 | cs | TRUE
97 | LV_6023-13_0_6_line_97 |  | 92 | 95 | 0.053816 | 0.125 | 0.08 | 261 | 0 | 0.364 | 1 | 1 | cs | TRUE
98 | LV_6023-13_0_6_line_98 |  | 94 | 102 | 0.035153 | 0.125 | 0.08 | 261 | 0 | 0.364 | 1 | 1 | cs | TRUE
99 | LV_6023-13_0_6_line_99 |  | 96 | 97 | 0.023939 | 0.125 | 0.08 | 261 | 0 | 0.364 | 1 | 1 | cs | TRUE
100 | LV_6023-13_0_6_line_100 |  | 99 | 100 | 0.022149 | 0.125 | 0.08 | 261 | 0 | 0.364 | 1 | 1 | cs | TRUE
101 | LV_6023-13_0_6_line_101 |  | 100 | 101 | 0.00013174 | 0.125 | 0.08 | 261 | 0 | 0.364 | 1 | 1 | cs | TRUE

## trafo
| name | std_type | hv_bus | lv_bus | sn_mva | vn_hv_kv | vn_lv_kv | vk_percent | vkr_percent | pfe_kw | i0_percent | shift_degree | tap_side | tap_neutral | tap_min | tap_max | tap_step_percent | tap_step_degree | tap_pos | tap_phase_shifter | parallel | df | in_service
0 | LV_6023-13_0_6_trafo_30 | 0.63 MVA 20/0.4 kV | 103 | 47 | 0.63 | 20 | 0.4 | 6 | 1.206 | 1.65 | 0.2619 | 150 | hv | 0 | -2 | 2 | 2.5 | 0 | 0 | FALSE | 1 | 1 | TRUE

## line_geodata
| x0 | y0 | x1 | y1 | x2 | y2 | x3 | y3 | x4 | y4 | x5 | y5 | x6 | y6 | x7 | y7 | x8 | y8 | x9 | y9 | x10 | y10
0 | 2589429.3137 | 1119228.041 | 2589416.2469 | 1119226.948
1 | 2589402.8914 | 1119225.8309 | 2589416.2469 | 1119226.948
2 | 2589429.3137 | 1119228.041 | 2589429.735 | 1119221.9484 | 2589430.288 | 1119216.089 | 2589430.59 | 1119212.3311 | 2589431.9134 | 1119210.2499 | 2589437.2589 | 1119205.0269 | 2589438.9579 | 1119201.5333 | 2589459.0304 | 1119203.8103 | 2589457.8668 | 1119209.0482 | 2589463.2761 | 1119213.7633 | 2589468.0439 | 1119217.8903
3 | 2589402.5311 | 1119231.5121 | 2589402.8914 | 1119225.8309
4 | 2589387.3375 | 1119213.2299 | 2589388.3685 | 1119211.5829 | 2589389.0785 | 1119202.9107 | 2589389.6901 | 1119199.7191 | 2589390.1685 | 1119190.9918 | 2589399.2435 | 1119191.7651 | 2589403.1422 | 1119206.1541 | 2589404.6169 | 1119206.7296 | 2589404.0114 | 1119213.4228 | 2589403.459 | 1119219.5713 | 2589402.8914 | 1119225.8309
5 | 2589468.0439 | 1119217.8903 | 2589466.6407 | 1119218.5264 | 2589463.0278 | 1119226.1809 | 2589461.7637 | 1119231.2856 | 2589462.8805 | 1119234.5742 | 2589470.1395 | 1119238.2077 | 2589494.3115 | 1119240.8515
6 | 2589468.0439 | 1119217.8903 | 2589463.2761 | 1119213.7633 | 2589457.8668 | 1119209.0482 | 2589441.5301 | 1119247.0622
7 | 2589402.5311 | 1119231.5121 | 2589413.3324 | 1119232.3915
8 | 2589387.3375 | 1119213.2299 | 2589384.1282 | 1119213.4468 | 2589358.9787 | 1119211.1124 | 2589355.8748 | 1119209.8839 | 2589355.6105 | 1119209.7698
9 | 2589301.847 | 1119203.9992 | 2589307.64 | 1119203.1662 | 2589309.5051 | 1119202.029 | 2589312.0924 | 1119203.4584 | 2589352.7708 | 1119208.5443
10 | 2589352.7708 | 1119208.5443 | 2589355.6105 | 1119209.7698
11 | 2589301.847 | 1119203.9992 | 2589299.9454 | 1119236.6964
12 | 2589573.9612 | 1119420.5162 | 2589575.3062 | 1119430.8856
13 | 2589575.3062 | 1119430.8856 | 2589572.6843 | 1119431.6461 | 2589569.4779 | 1119433.5081 | 2589556.6532 | 1119442.4911
14 | 2589546.3645 | 1119407.9691 | 2589573.3902 | 1119420.5061 | 2589573.9612 | 1119420.5162
15 | 2589573.9612 | 1119420.5162 | 2589578.7063 | 1119420.6191 | 2589579.0037 | 1119423.0309 | 2589582.9948 | 1119424.3469 | 2589622.7286 | 1119437.4623
16 | 2589566.8192 | 1119359.7543 | 2589567.4315 | 1119365.8007 | 2589567.667 | 1119368.1014 | 2589569.1392 | 1119380.6272 | 2589570.8702 | 1119395.5315 | 2589573.9612 | 1119420.5162
17 | 2589517.0431 | 1119429.5043 | 2589546.6349 | 1119448.0883 | 2589548.8105 | 1119447.9845 | 2589556.6532 | 1119442.4911
18 | 2589532.3412 | 1119330.1886 | 2589541.3088 | 1119331.4181 | 2589554.3048 | 1119333.1964 | 2589560.3322 | 1119334.0974 | 2589564.5691 | 1119334.7571 | 2589569.0991 | 1119335.305 | 2589573.8449 | 1119335.7192
19 | 2589566.8192 | 1119359.7543 | 2589564.8803 | 1119340.6705 | 2589564.5691 | 1119334.7571 | 2589569.0991 | 1119335.305 | 2589573.8449 | 1119335.7192
20 | 2589565.8072 | 1119287.9319 | 2589564.661 | 1119307.6658 | 2589564.4351 | 1119324.2188 | 2589564.4961 | 1119328.2429 | 2589564.5691 | 1119334.7571 | 2589569.0991 | 1119335.305 | 2589573.8449 | 1119335.7192
21 | 2589610.2715 | 1119341.1588 | 2589589.9666 | 1119338.0813 | 2589573.8449 | 1119335.7192
22 | 2589573.8449 | 1119335.7192 | 2589573.1299 | 1119328.3168 | 2589572.775 | 1119314.9887 | 2589572.8145 | 1119314.2511
23 | 2589532.5269 | 1119312.7575 | 2589532.3412 | 1119330.1886
24 | 2589532.3412 | 1119330.1886 | 2589512.9784 | 1119327.5322
25 | 2589566.8192 | 1119359.7543 | 2589555.7911 | 1119358.2394 | 2589554.4474 | 1119357.5192 | 2589554.7839 | 1119353.455
26 | 2589567.5292 | 1119257.6585 | 2589565.8072 | 1119287.9319
27 | 2589608.5711 | 1119352.8341 | 2589610.2715 | 1119341.1588
28 | 2589610.2715 | 1119341.1588 | 2589619.8686 | 1119342.321
29 | 2589441.5301 | 1119247.0622 | 2589442.6263 | 1119251.7737 | 2589446.783 | 1119255.0458 | 2589452.144 | 1119258.627
30 | 2589441.5301 | 1119247.0622 | 2589436.0885 | 1119250.24 | 2589430.2644 | 1119250.9617
31 | 2589512.9784 | 1119327.5322 | 2589470.1783 | 1119321.971 | 2589469.4143 | 1119321.8723
32 | 2589528.9168 | 1119242.3737 | 2589522.844 | 1119242.0286
33 | 2589528.9168 | 1119242.3737 | 2589534.6813 | 1119242.9195 | 2589540.3222 | 1119243.3543 | 2589542.9227 | 1119243.561 | 2589553.5392 | 1119247.878 | 2589560.1931 | 1119249.6118 | 2589567.9814 | 1119251.488 | 2589567.8096 | 1119254.7566 | 2589567.5292 | 1119257.6585
34 | 2589528.9168 | 1119242.3737 | 2589529.7071 | 1119232.5224
35 | 2589522.844 | 1119242.0286 | 2589520.8839 | 1119241.843 | 2589515.956 | 1119243.219 | 2589494.3115 | 1119240.8515
36 | 2589567.5292 | 1119257.6585 | 2589543.4962 | 1119256.1158
37 | 2589625.0018 | 1119422.4177 | 2589623.5957 | 1119434.7262 | 2589622.7286 | 1119437.4623
38 | 2589638.601 | 1119344.5894 | 2589619.8686 | 1119342.321
39 | 2589469.4143 | 1119321.8723 | 2589471.3779 | 1119302.6681
40 | 2589451.1013 | 1119319.5588 | 2589457.468 | 1119320.3591 | 2589469.4143 | 1119321.8723
41 | 2589503.0291 | 1119466.5623 | 2589511.0925 | 1119471.5062 | 2589511.4687 | 1119471.7666
42 | 2589478.6065 | 1119513.0055 | 2589483.8698 | 1119505.048 | 2589490.7862 | 1119493.797 | 2589499.0373 | 1119478.1082 | 2589503.0291 | 1119466.5623
43 | 2589503.0291 | 1119466.5623 | 2589495.0786 | 1119461.369
44 | 2589391.1071 | 1119311.7939 | 2589417.7386 | 1119315.2432
45 | 2589449.7045 | 1119319.3834 | 2589417.7386 | 1119315.2432
46 | 2589391.1071 | 1119311.7939 | 2589389.5111 | 1119316.8103 | 2589387.1667 | 1119321.8169 | 2589382.0658 | 1119329.9966
47 | 2589339.4695 | 1119308.8949 | 2589391.1071 | 1119311.7939
48 | 2589449.7045 | 1119319.3834 | 2589451.1013 | 1119319.5588
49 | 2589449.7045 | 1119319.3834 | 2589448.4101 | 1119324.8105 | 2589441.0531 | 1119335.6176
50 | 2589408.5886 | 1119345.713 | 2589382.0658 | 1119329.9966
51 | 2589382.0658 | 1119329.9966 | 2589378.9008 | 1119335.0682
52 | 2589339.4695 | 1119308.8949 | 2589334.0301 | 1119317.0417
53 | 2589451.1013 | 1119319.5588 | 2589452.9975 | 1119305.3151
54 | 2589441.0531 | 1119335.6176 | 2589462.8128 | 1119349.9532 | 2589463.5834 | 1119351.1178
55 | 2589441.0531 | 1119335.6176 | 2589428.1672 | 1119354.2065
56 | 2589366.2114 | 1119355.4022 | 2589378.9008 | 1119335.0682
57 | 2589334.0301 | 1119317.0417 | 2589332.1054 | 1119319.9245 | 2589322.4314 | 1119334.1888
58 | 2589464.6065 | 1119356.4866 | 2589465.1491 | 1119353.4841 | 2589463.5834 | 1119351.1178
59 | 2589366.2114 | 1119355.4022 | 2589363.7349 | 1119359.3707
60 | 2589504.7044 | 1119372.9268 | 2589497.6464 | 1119385.0671
61 | 2589497.6464 | 1119385.0671 | 2589492.7633 | 1119393.4665
62 | 2589484.332 | 1119406.4216 | 2589492.7633 | 1119393.4665 | 2589492.7633 | 1119393.4665
63 | 2589481.9948 | 1119410.0128 | 2589484.332 | 1119406.4216
64 | 2589481.9948 | 1119410.0128 | 2589474.6268 | 1119421.3342 | 2589472.1789 | 1119425.3455
65 | 2589469.9575 | 1119428.9856 | 2589472.1789 | 1119425.3455
66 | 2589462.9869 | 1119440.4084 | 2589469.9575 | 1119428.9856
67 | 2589462.9869 | 1119440.4084 | 2589471.9006 | 1119446.2289
68 | 2589462.9869 | 1119440.4084 | 2589443.1488 | 1119427.491
69 | 2589471.9006 | 1119446.2289 | 2589495.0786 | 1119461.369
70 | 2589471.9006 | 1119446.2289 | 2589467.3011 | 1119454.3743 | 2589466.0935 | 1119456.4997 | 2589451.9603 | 1119479.2245 | 2589444.8231 | 1119489.3083
71 | 2589429.5575 | 1119418.6411 | 2589443.1488 | 1119427.491
72 | 2589415.3979 | 1119409.4212 | 2589429.5575 | 1119418.6411
73 | 2589415.3979 | 1119409.4212 | 2589408.0923 | 1119420.5767
74 | 2589415.3979 | 1119409.4212 | 2589408.5971 | 1119404.9948
75 | 2589408.5971 | 1119404.9948 | 2589389.119 | 1119392.317
76 | 2589356.4458 | 1119371.0509 | 2589389.119 | 1119392.317
77 | 2589356.4458 | 1119371.0509 | 2589363.7349 | 1119359.3707
78 | 2589356.4458 | 1119371.0509 | 2589348.0083 | 1119383.7202
79 | 2589407.8035 | 1119421.0176 | 2589408.0923 | 1119420.5767
80 | 2589344.1416 | 1119389.5262 | 2589348.0083 | 1119383.7202
81 | 2589407.8035 | 1119421.0176 | 2589396.3825 | 1119438.4572
82 | 2589331.191 | 1119408.9699 | 2589344.1416 | 1119389.5262
83 | 2589344.1416 | 1119389.5262 | 2589354.706 | 1119396.6475
84 | 2589396.2572 | 1119438.6486 | 2589396.3825 | 1119438.4572
85 | 2589319.4252 | 1119426.4549 | 2589322.7418 | 1119421.5021 | 2589331.191 | 1119408.9699
86 | 2589331.191 | 1119408.9699 | 2589351.8591 | 1119421.8873
87 | 2589361.8233 | 1119401.4452 | 2589354.706 | 1119396.6475
88 | 2589319.4252 | 1119426.4549 | 2589339.3147 | 1119438.8788
89 | 2589319.4252 | 1119426.4549 | 2589311.9687 | 1119437.3616
90 | 2589309.2212 | 1119441.3804 | 2589311.9687 | 1119437.3616
91 | 2589309.2212 | 1119441.3804 | 2589324.6936 | 1119451.6102
92 | 2589308.9627 | 1119491.2497 | 2589286.0894 | 1119475.416 | 2589309.2212 | 1119441.3804
93 | 2589334.4996 | 1119454.3615 | 2589333.1345 | 1119456.323 | 2589331.9928 | 1119456.4362 | 2589324.6936 | 1119451.6102
94 | 2589312.9643 | 1119494.0885 | 2589308.9627 | 1119491.2497
95 | 2589308.9627 | 1119491.2497 | 2589326.057 | 1119465.8956
96 | 2589312.9643 | 1119494.0885 | 2589360.4809 | 1119527.843
97 | 2589312.9643 | 1119494.0885 | 2589331.8028 | 1119466.7416 | 2589348.5807 | 1119478.7079
98 | 2589360.4809 | 1119527.843 | 2589380.389 | 1119498.838
99 | 2589638.601 | 1119344.5894 | 2589636.2278 | 1119368.4102
100 | 2589384.1224 | 1119457.1782 | 2589396.2572 | 1119438.6486
101 | 2589384.0502 | 1119457.2884 | 2589384.1224 | 1119457.1782

## bus_geodata
| x | y | coords
0 | 2589416.2469 | 1119226.948
1 | 2589429.3137 | 1119228.041
2 | 2589402.8914 | 1119225.8309
3 | 2589468.0439 | 1119217.8903
4 | 2589402.5311 | 1119231.5121
5 | 2589387.3375 | 1119213.2299
6 | 2589352.7708 | 1119208.5443
7 | 2589301.847 | 1119203.9992
8 | 2589355.6105 | 1119209.7698
9 | 2589299.9454 | 1119236.6964
10 | 2589575.3062 | 1119430.8856
11 | 2589573.9612 | 1119420.5162
12 | 2589556.6532 | 1119442.4911
13 | 2589573.8449 | 1119335.7192
14 | 2589532.3412 | 1119330.1886
15 | 2589566.8192 | 1119359.7543
16 | 2589565.8072 | 1119287.9319
17 | 2589610.2715 | 1119341.1588
18 | 2589572.8145 | 1119314.2511
19 | 2589554.7839 | 1119353.455
20 | 2589441.5301 | 1119247.0622
21 | 2589452.144 | 1119258.627
22 | 2589430.2644 | 1119250.9617
23 | 2589532.5269 | 1119312.7575
24 | 2589512.9784 | 1119327.5322
25 | 2589528.9168 | 1119242.3737
26 | 2589522.844 | 1119242.0286
27 | 2589567.5292 | 1119257.6585
28 | 2589529.7071 | 1119232.5224
29 | 2589494.3115 | 1119240.8515
30 | 2589546.3645 | 1119407.9691
31 | 2589622.7286 | 1119437.4623
32 | 2589625.0018 | 1119422.4177
33 | 2589543.4962 | 1119256.1158
34 | 2589413.3324 | 1119232.3915
35 | 2589517.0431 | 1119429.5043
36 | 2589608.5711 | 1119352.8341
37 | 2589619.8686 | 1119342.321
38 | 2589469.4143 | 1119321.8723
39 | 2589511.4687 | 1119471.7666
40 | 2589503.0291 | 1119466.5623
41 | 2589417.7386 | 1119315.2432
42 | 2589391.1071 | 1119311.7939
43 | 2589449.7045 | 1119319.3834
44 | 2589382.0658 | 1119329.9966
45 | 2589339.4695 | 1119308.8949
46 | 2589451.1013 | 1119319.5588
47 | 2589441.0531 | 1119335.6176
48 | 2589408.5886 | 1119345.713
49 | 2589378.9008 | 1119335.0682
50 | 2589334.0301 | 1119317.0417
51 | 2589452.9975 | 1119305.3151
52 | 2589463.5834 | 1119351.1178
53 | 2589428.1672 | 1119354.2065
54 | 2589366.2114 | 1119355.4022
55 | 2589322.4314 | 1119334.1888
56 | 2589471.3779 | 1119302.6681
57 | 2589464.6065 | 1119356.4866
58 | 2589504.7044 | 1119372.9268
59 | 2589497.6464 | 1119385.0671
60 | 2589492.7633 | 1119393.4665
61 | 2589484.332 | 1119406.4216
62 | 2589481.9948 | 1119410.0128
63 | 2589472.1789 | 1119425.3455
64 | 2589469.9575 | 1119428.9856
65 | 2589462.9869 | 1119440.4084
66 | 2589471.9006 | 1119446.2289
67 | 2589443.1488 | 1119427.491
68 | 2589495.0786 | 1119461.369
69 | 2589444.8231 | 1119489.3083
70 | 2589429.5575 | 1119418.6411
71 | 2589415.3979 | 1119409.4212
72 | 2589408.5971 | 1119404.9948
73 | 2589389.119 | 1119392.317
74 | 2589356.4458 | 1119371.0509
75 | 2589408.0923 | 1119420.5767
76 | 2589363.7349 | 1119359.3707
77 | 2589348.0083 | 1119383.7202
78 | 2589407.8035 | 1119421.0176
79 | 2589344.1416 | 1119389.5262
80 | 2589396.3825 | 1119438.4572
81 | 2589331.191 | 1119408.9699
82 | 2589354.706 | 1119396.6475
83 | 2589361.8233 | 1119401.4452
84 | 2589319.4252 | 1119426.4549
85 | 2589351.8591 | 1119421.8873
86 | 2589339.3147 | 1119438.8788
87 | 2589311.9687 | 1119437.3616
88 | 2589309.2212 | 1119441.3804
89 | 2589324.6936 | 1119451.6102
90 | 2589308.9627 | 1119491.2497
91 | 2589334.4996 | 1119454.3615
92 | 2589312.9643 | 1119494.0885
93 | 2589326.057 | 1119465.8956
94 | 2589360.4809 | 1119527.843
95 | 2589348.5807 | 1119478.7079
96 | 2589638.601 | 1119344.5894
97 | 2589636.2278 | 1119368.4102
98 | 2589478.6065 | 1119513.0055
99 | 2589396.2572 | 1119438.6486
100 | 2589384.1224 | 1119457.1782
101 | 2589384.0502 | 1119457.2884
102 | 2589380.389 | 1119498.838
103 | 2589449.7045 | 1119319.3834

## line_std_types
| c_nf_per_km | r_ohm_per_km | x_ohm_per_km | max_i_ka | type | q_mm2 | alpha | voltage_rating
NAYY 4x50 SE | 210 | 0.642 | 0.083 | 0.142 | cs | 50 | 0.00403 | LV
NAYY 4x120 SE | 264 | 0.225 | 0.08 | 0.242 | cs | 120 | 0.00403 | LV
NAYY 4x150 SE | 261 | 0.208 | 0.08 | 0.27 | cs | 150 | 0.00403 | LV
NA2XS2Y 1x95 RM/25 12/20 kV | 216 | 0.313 | 0.132 | 0.252 | cs | 95 | 0.00403 | MV
NA2XS2Y 1x185 RM/25 12/20 kV | 273 | 0.161 | 0.117 | 0.362 | cs | 185 | 0.00403 | MV
NA2XS2Y 1x240 RM/25 12/20 kV | 304 | 0.122 | 0.112 | 0.421 | cs | 240 | 0.00403 | MV
NA2XS2Y 1x95 RM/25 6/10 kV | 315 | 0.313 | 0.123 | 0.249 | cs | 95 | 0.00403 | MV
NA2XS2Y 1x185 RM/25 6/10 kV | 406 | 0.161 | 0.11 | 0.358 | cs | 185 | 0.00403 | MV
NA2XS2Y 1x240 RM/25 6/10 kV | 456 | 0.122 | 0.105 | 0.416 | cs | 240 | 0.00403 | MV
NA2XS2Y 1x150 RM/25 12/20 kV | 250 | 0.206 | 0.116 | 0.319 | cs | 150 | 0.00403 | MV
NA2XS2Y 1x120 RM/25 12/20 kV | 230 | 0.253 | 0.119 | 0.283 | cs | 120 | 0.00403 | MV
NA2XS2Y 1x70 RM/25 12/20 kV | 190 | 0.443 | 0.132 | 0.22 | cs | 70 | 0.00403 | MV
NA2XS2Y 1x150 RM/25 6/10 kV | 360 | 0.206 | 0.11 | 0.315 | cs | 150 | 0.00403 | MV
NA2XS2Y 1x120 RM/25 6/10 kV | 340 | 0.253 | 0.113 | 0.28 | cs | 120 | 0.00403 | MV
NA2XS2Y 1x70 RM/25 6/10 kV | 280 | 0.443 | 0.123 | 0.217 | cs | 70 | 0.00403 | MV
N2XS(FL)2Y 1x120 RM/35 64/110 kV | 112 | 0.153 | 0.166 | 0.366 | cs | 120 | 0.00393 | HV
N2XS(FL)2Y 1x185 RM/35 64/110 kV | 125 | 0.099 | 0.156 | 0.457 | cs | 185 | 0.00393 | HV
N2XS(FL)2Y 1x240 RM/35 64/110 kV | 135 | 0.075 | 0.149 | 0.526 | cs | 240 | 0.00393 | HV
N2XS(FL)2Y 1x300 RM/35 64/110 kV | 144 | 0.06 | 0.144 | 0.588 | cs | 300 | 0.00393 | HV
15-AL1/3-ST1A 0.4 | 11 | 1.8769 | 0.35 | 0.105 | ol | 16 | 0.00403 | LV
24-AL1/4-ST1A 0.4 | 11.25 | 1.2012 | 0.335 | 0.14 | ol | 24 | 0.00403 | LV
48-AL1/8-ST1A 0.4 | 12.2 | 0.5939 | 0.3 | 0.21 | ol | 48 | 0.00403 | LV
94-AL1/15-ST1A 0.4 | 13.2 | 0.306 | 0.29 | 0.35 | ol | 94 | 0.00403 | LV
34-AL1/6-ST1A 10.0 | 9.7 | 0.8342 | 0.36 | 0.17 | ol | 34 | 0.00403 | MV
48-AL1/8-ST1A 10.0 | 10.1 | 0.5939 | 0.35 | 0.21 | ol | 48 | 0.00403 | MV
70-AL1/11-ST1A 10.0 | 10.4 | 0.4132 | 0.339 | 0.29 | ol | 70 | 0.00403 | MV
94-AL1/15-ST1A 10.0 | 10.75 | 0.306 | 0.33 | 0.35 | ol | 94 | 0.00403 | MV
122-AL1/20-ST1A 10.0 | 11.1 | 0.2376 | 0.323 | 0.41 | ol | 122 | 0.00403 | MV
149-AL1/24-ST1A 10.0 | 11.25 | 0.194 | 0.315 | 0.47 | ol | 149 | 0.00403 | MV
34-AL1/6-ST1A 20.0 | 9.15 | 0.8342 | 0.382 | 0.17 | ol | 34 | 0.00403 | MV
48-AL1/8-ST1A 20.0 | 9.5 | 0.5939 | 0.372 | 0.21 | ol | 48 | 0.00403 | MV
70-AL1/11-ST1A 20.0 | 9.7 | 0.4132 | 0.36 | 0.29 | ol | 70 | 0.00403 | MV
94-AL1/15-ST1A 20.0 | 10 | 0.306 | 0.35 | 0.35 | ol | 94 | 0.00403 | MV
122-AL1/20-ST1A 20.0 | 10.3 | 0.2376 | 0.344 | 0.41 | ol | 122 | 0.00403 | MV
149-AL1/24-ST1A 20.0 | 10.5 | 0.194 | 0.337 | 0.47 | ol | 149 | 0.00403 | MV
184-AL1/30-ST1A 20.0 | 10.75 | 0.1571 | 0.33 | 0.535 | ol | 184 | 0.00403 | MV
243-AL1/39-ST1A 20.0 | 11 | 0.1188 | 0.32 | 0.645 | ol | 243 | 0.00403 | MV
48-AL1/8-ST1A 110.0 | 8 | 0.5939 | 0.46 | 0.21 | ol | 48 | 0.00403 | HV
70-AL1/11-ST1A 110.0 | 8.4 | 0.4132 | 0.45 | 0.29 | ol | 70 | 0.00403 | HV
94-AL1/15-ST1A 110.0 | 8.65 | 0.306 | 0.44 | 0.35 | ol | 94 | 0.00403 | HV
122-AL1/20-ST1A 110.0 | 8.5 | 0.2376 | 0.43 | 0.41 | ol | 122 | 0.00403 | HV
149-AL1/24-ST1A 110.0 | 8.75 | 0.194 | 0.41 | 0.47 | ol | 149 | 0.00403 | HV
184-AL1/30-ST1A 110.0 | 8.8 | 0.1571 | 0.4 | 0.535 | ol | 184 | 0.00403 | HV
243-AL1/39-ST1A 110.0 | 9 | 0.1188 | 0.39 | 0.645 | ol | 243 | 0.00403 | HV
305-AL1/39-ST1A 110.0 | 9.2 | 0.0949 | 0.38 | 0.74 | ol | 305 | 0.00403 | HV
490-AL1/64-ST1A 110.0 | 9.75 | 0.059 | 0.37 | 0.96 | ol | 490 | 0.00403 | HV
679-AL1/86-ST1A 110.0 | 9.95 | 0.042 | 0.36 | 1.15 | ol | 679 | 0.00403 | HV
490-AL1/64-ST1A 220.0 | 10 | 0.059 | 0.285 | 0.96 | ol | 490 | 0.00403 | HV
679-AL1/86-ST1A 220.0 | 11.7 | 0.042 | 0.275 | 1.15 | ol | 679 | 0.00403 | HV
490-AL1/64-ST1A 380.0 | 11 | 0.059 | 0.253 | 0.96 | ol | 490 | 0.00403 | HV
679-AL1/86-ST1A 380.0 | 14.6 | 0.042 | 0.25 | 1.15 | ol | 679 | 0.00403 | HV

## trafo_std_types
| i0_percent | pfe_kw | vkr_percent | sn_mva | vn_lv_kv | vn_hv_kv | vk_percent | shift_degree | vector_group | tap_side | tap_neutral | tap_min | tap_max | tap_step_degree | tap_step_percent | tap_phase_shifter
160 MVA 380/110 kV | 0.06 | 60 | 0.25 | 160 | 110 | 380 | 12.2 | 0 | Yy0 | hv | 0 | -9 | 9 | 0 | 1.5 | FALSE
100 MVA 220/110 kV | 0.06 | 55 | 0.26 | 100 | 110 | 220 | 12 | 0 | Yy0 | hv | 0 | -9 | 9 | 0 | 1.5 | FALSE
63 MVA 110/20 kV | 0.04 | 22 | 0.32 | 63 | 20 | 110 | 18 | 150 | YNd5 | hv | 0 | -9 | 9 | 0 | 1.5 | FALSE
40 MVA 110/20 kV | 0.05 | 18 | 0.34 | 40 | 20 | 110 | 16.2 | 150 | YNd5 | hv | 0 | -9 | 9 | 0 | 1.5 | FALSE
25 MVA 110/20 kV | 0.07 | 14 | 0.41 | 25 | 20 | 110 | 12 | 150 | YNd5 | hv | 0 | -9 | 9 | 0 | 1.5 | FALSE
63 MVA 110/10 kV | 0.04 | 22 | 0.32 | 63 | 10 | 110 | 18 | 150 | YNd5 | hv | 0 | -9 | 9 | 0 | 1.5 | FALSE
40 MVA 110/10 kV | 0.05 | 18 | 0.34 | 40 | 10 | 110 | 16.2 | 150 | YNd5 | hv | 0 | -9 | 9 | 0 | 1.5 | FALSE
25 MVA 110/10 kV | 0.07 | 14 | 0.41 | 25 | 10 | 110 | 12 | 150 | YNd5 | hv | 0 | -9 | 9 | 0 | 1.5 | FALSE
0.25 MVA 20/0.4 kV | 0.32 | 0.8 | 1.44 | 0.25 | 0.4 | 20 | 6 | 150 | Yzn5 | hv | 0 | -2 | 2 | 0 | 2.5 | FALSE
0.4 MVA 20/0.4 kV | 0.3375 | 1.35 | 1.425 | 0.4 | 0.4 | 20 | 6 | 150 | Dyn5 | hv | 0 | -2 | 2 | 0 | 2.5 | FALSE
0.63 MVA 20/0.4 kV | 0.2619 | 1.65 | 1.206 | 0.63 | 0.4 | 20 | 6 | 150 | Dyn5 | hv | 0 | -2 | 2 | 0 | 2.5 | FALSE
0.25 MVA 10/0.4 kV | 0.24 | 0.6 | 1.2 | 0.25 | 0.4 | 10 | 4 | 150 | Dyn5 | hv | 0 | -2 | 2 | 0 | 2.5 | FALSE
0.4 MVA 10/0.4 kV | 0.2375 | 0.95 | 1.325 | 0.4 | 0.4 | 10 | 4 | 150 | Dyn5 | hv | 0 | -2 | 2 | 0 | 2.5 | FALSE
0.63 MVA 10/0.4 kV | 0.1873 | 1.18 | 1.0794 | 0.63 | 0.4 | 10 | 4 | 150 | Dyn5 | hv | 0 | -2 | 2 | 0 | 2.5 | FALSE

## trafo3w_std_types
| sn_hv_mva | sn_mv_mva | sn_lv_mva | vn_hv_kv | vn_mv_kv | vn_lv_kv | vk_hv_percent | vk_mv_percent | vk_lv_percent | vkr_hv_percent | vkr_mv_percent | vkr_lv_percent | pfe_kw | i0_percent | shift_mv_degree | shift_lv_degree | vector_group | tap_side | tap_neutral | tap_min | tap_max | tap_step_percent
63/25/38 MVA 110/20/10 kV | 63 | 25 | 38 | 110 | 20 | 10 | 10.4 | 10.4 | 10.4 | 0.28 | 0.32 | 0.35 | 35 | 0.89 | 0 | 0 | YN0yn0yn0 | hv | 0 | -10 | 10 | 1.2
63/25/38 MVA 110/10/10 kV | 63 | 25 | 38 | 110 | 10 | 10 | 10.4 | 10.4 | 10.4 | 0.28 | 0.32 | 0.35 | 35 | 0.89 | 0 | 0 | YN0yn0yn0 | hv | 0 | -10 | 10 | 1.2

## fuse_std_types
| fuse_type | i_rated_a | t_avg | t_min | t_total | x_avg | x_min | x_total
HV 100A | HV 100A | 100 | 0 | [10.0, 3.64, 0.854, 0.281, 0.1, 0.0531, 0.022, 0.01] | [10.0, 4.267, 1.21, 0.403, 0.1, 0.058, 0.022, 0.01] | 0 | [300.0, 350.0, 450.0, 550.0, 700.0, 850.0, 1200.0, 1752.0] | [600.0, 700.0, 900.0, 1150.0, 1665.0, 2000.0, 3000.0, 4313.0]
HV 10A | HV 10A | 10 | 0 | [10.0, 1675.0, 0.344, 0.156, 0.1, 0.0417, 0.0171, 0.01] | [10.0, 1.3, 0.3, 0.155, 0.1, 0.0555, 0.023, 0.01] | 0 | [30.0, 32.0, 35.0, 37.0, 39.0, 50.0, 70.0, 88.0] | [60.0, 70.0, 80.0, 87.0, 94.0, 110.0, 150.0, 216.0]
HV 125A | HV 125A | 125 | 0 | [10.0, 1.82, 0.344, 0.1, 0.0467, 0.0269, 0.01] | [10.0, 2.478, 0.426, 0.1, 0.0427, 0.0211, 0.01] | 0 | [375.0, 500.0, 700.0, 925.0, 1200.0, 1500.0, 2341.0] | [750.0, 1000.0, 1500.0, 2200.0, 3000.0, 4000.0, 5765.0]
HV 160A | HV 160A | 160 | 0 | [10.0, 4.15, 1.03, 0.198, 0.1, 0.051, 0.0172, 0.01] | [10.0, 2.3, 0.734, 0.274, 0.1, 0.046, 0.0177, 0.01] | 0 | [480.0, 550.0, 700.0, 1000.0, 1260.0, 1600.0, 2500.0, 3227.0] | [960.0, 1300.0, 1700.0, 2200.0, 2996.0, 4000.0, 6000.0, 7946.0]
HV 16A | HV 16A | 16 | 0 | [10.0, 0.352, 0.164, 0.1, 0.0649, 0.0342, 0.01] | [10.0, 2.34, 0.722, 0.181, 0.1, 0.055, 0.0296, 0.01] | 0 | [48.0, 60.0, 65.0, 71.0, 80.0, 100.0, 162.0] | [96.0, 110.0, 125.0, 150.0, 168.0, 200.0, 250.0, 398.0]
HV 200A | HV 200A | 200 | 0 | [10.0, 4.267, 1.21, 0.403, 0.1, 0.058, 0.022, 0.01] | [10.0, 3.73, 1.654, 0.328, 0.1, 0.0531, 0.019, 0.01] | 0 | [600.0, 700.0, 900.0, 1150.0, 1665.0, 2000.0, 3000.0, 4313.0] | [1200.0, 1500.0, 1800.0, 2700.0, 3960.0, 5000.0, 7500.0, 10620.0]
HV 20A | HV 20A | 20 | 0 | [10.0, 1.3, 0.3, 0.155, 0.1, 0.0555, 0.023, 0.01] | [10.0, 1.3, 0.161, 0.1, 0.0611, 0.0399, 0.0141, 0.01] | 0 | [60.0, 70.0, 80.0, 87.0, 94.0, 110.0, 150.0, 216.0] | [120.0, 150.0, 200.0, 223.0, 260.0, 300.0, 450.0, 532.0]
HV 25A | HV 25A | 25 | 0 | [10.0, 2.512, 0.833, 0.299, 0.1, 0.0372, 0.0223, 0.01] | [10.0, 3.125, 0.597, 0.198, 0.1, 0.0378, 0.022, 0.01] | 0 | [75.0, 82.0, 90.0, 100.0, 124.0, 170.0, 200.0, 289.0] | [150.0, 170.0, 210.0, 250.0, 294.0, 400.0, 500.0, 711.0]
HV 31.5A | HV 31.5A | 31.5 | 0 | [10.0, 2.34, 0.722, 0.181, 0.1, 0.055, 0.0296, 0.01] | [10.0, 2.84, 0.368, 0.164, 0.1, 0.0621, 0.0378, 0.0195, 0.01] | 0 | [95.0, 110.0, 125.0, 150.0, 165.0, 200.0, 250.0, 390.0] | [189.0, 220.0, 300.0, 350.0, 393.0, 450.0, 530.0, 700.0, 960.0]
HV 40A | HV 40A | 40 | 0 | [10.0, 1.3, 0.161, 0.1, 0.0611, 0.0399, 0.0141, 0.01] | [10.0, 2.05, 0.369, 0.198, 0.1, 0.051, 0.0298, 0.01] | 0 | [120.0, 150.0, 200.0, 223.0, 260.0, 300.0, 450.0, 532.0] | [240.0, 300.0, 400.0, 450.0, 530.0, 650.0, 800.0, 1311.0]
HV 50A | HV 50A | 50 | 0 | [10.0, 3.215, 0.597, 0.198, 0.1, 0.0378, 0.022, 0.01] | [10.0, 3.64, 0.854, 0.281, 0.1, 0.0531, 0.022, 0.01] | 0 | [150.0, 170.0, 210.0, 250.0, 294.0, 400.0, 500.0, 711.0] | [300.0, 350.0, 450.0, 550.0, 700.0, 850.0, 1200.0, 1752.0]
HV 6.3A | HV 6.3A | 6.3 | 0 | [10.0, 1.39, 0.344, 0.168, 0.1, 0.056, 0.0263, 0.01] | [10.0, 1.711, 0.516, 0.198, 0.1, 0.0634, 0.0303, 0.01] | 0 | [19.0, 19.5, 20.4, 20.8, 22.0, 25.0, 32.0, 48.0] | [38.0, 40.0, 43.0, 48.0, 53.0, 60.0, 75.0, 118.0]
HV 63A | HV 63A | 63 | 0 | [10.0, 2.84, 0.368, 0.164, 0.1, 0.0621, 0.0378, 0.0195, 0.01] | [10.0, 1.82, 0.344, 0.1, 0.0467, 0.0269, 0.01] | 0 | [189.0, 220.0, 300.0, 350.0, 393.0, 450.0, 530.0, 700.0, 961.0] | [378.0, 500.0, 700.0, 934.0, 1200.0, 1500.0, 2366.0]
HV 80A | HV 80A | 80 | 0 | [10.0, 2.05, 0.369, 0.198, 0.1, 0.051, 0.0298, 0.01] | [10.0, 4.15, 1.03, 0.198, 0.1, 0.051, 0.0172, 0.01] | 0 | [240.0, 300.0, 400.0, 450.0, 530.0, 650.0, 800.0, 1311.0] | [480.0, 550.0, 700.0, 1000.0, 1260.0, 1600.0, 2500.0, 3227.0]
Siemens NH-1-100 | Siemens NH-1-100 | 100 | [5400.0, 2000.0, 400.0, 20.0, 1.0, 0.2, 0.012, 0.004] | 0 | 0 | [150.0, 190.0, 250.0, 430.0, 900.0, 1250.0, 2700.0, 3600.0] | 0 | 0
Siemens NH-1-125 | Siemens NH-1-125 | 125 | [4800.0, 120.0, 7.0, 0.1, 0.004] | 0 | 0 | [180.0, 400.0, 740.0, 2000.0, 4250.0] | 0 | 0
Siemens NH-1-16 | Siemens NH-1-16 | 16 | [4000.0, 400.0, 2.0, 0.1, 0.04, 0.01] | 0 | 0 | [26.0, 35.0, 75.0, 150.0, 200.0, 300.0] | 0 | 0
Siemens NH-1-160 | Siemens NH-1-160 | 160 | [4800.0, 120.0, 7.0, 0.1, 0.004] | 0 | 0 | [210.0, 500.0, 900.0, 2300.0, 5000.0] | 0 | 0
Siemens NH-1-25 | Siemens NH-1-25 | 25 | [4000.0, 1000.0, 10.0, 0.2, 0.02, 0.01] | 0 | 0 | [40.0, 50.0, 100.0, 210.0, 400.0, 500.0] | 0 | 0
Siemens NH-1-50 | Siemens NH-1-50 | 50 | [4000.0, 40.0, 4.0, 1.0, 0.02, 0.01] | 0 | 0 | [86.0, 200.0, 300.0, 400.0, 1000.0, 1280.0] | 0 | 0
Siemens NH-1-63 | Siemens NH-1-63 | 63 | [4000.0, 100.0, 10.0, 2.0, 0.04, 0.01] | 0 | 0 | [100.0, 200.0, 300.0, 400.0, 1000.0, 1500.0] | 0 | 0
Siemens NH-1-80 | Siemens NH-1-80 | 80 | [4800.0, 120.0, 7.0, 0.1, 0.01] | 0 | 0 | [150.58, 250.0, 450.0, 1150.0, 2470.0] | 0 | 0
Siemens NH-2-1000 | Siemens NH-2-1000 | 1000 | [4800.0, 120.0, 7.0, 0.1, 0.004] | 0 | 0 | [1900.0, 3500.0, 8400.0, 24000.0, 52000.0] | 0 | 0
Siemens NH-2-200 | Siemens NH-2-200 | 200 | [4800.0, 120.0, 7.0, 0.1, 0.004] | 0 | 0 | [280.0, 650.0, 1200.0, 3000.0, 7000.0] | 0 | 0
Siemens NH-2-224 | Siemens NH-2-224 | 224 | [4800.0, 120.0, 7.0, 0.2, 0.04, 0.004] | 0 | 0 | [400.0, 750.0, 1453.0, 3025.0, 4315.0, 7600.0] | 0 | 0
Siemens NH-2-250 | Siemens NH-2-250 | 250 | [4800.0, 120.0, 7.0, 0.1, 0.004] | 0 | 0 | [450.0, 800.0, 1650.0, 4000.0, 8500.0] | 0 | 0
Siemens NH-2-315 | Siemens NH-2-315 | 315 | [4800.0, 120.0, 7.0, 0.1, 0.004] | 0 | 0 | [550.0, 920.0, 1900.0, 5000.0, 11000.0] | 0 | 0
Siemens NH-2-355 | Siemens NH-2-355 | 355 | [4800.0, 120.0, 6.0, 0.1, 0.004] | 0 | 0 | [650.0, 1116.27, 2350.0, 5840.0, 12790.0] | 0 | 0
Siemens NH-2-400 | Siemens NH-2-400 | 400 | [4800.0, 120.0, 7.0, 0.1, 0.004] | 0 | 0 | [720.0, 1350.0, 2800.0, 6500.0, 15000.0] | 0 | 0
Siemens NH-2-425 | Siemens NH-2-425 | 425 | [4800.0, 120.0, 7.0, 0.1, 0.004] | 0 | 0 | [850.0, 1500.0, 3050.0, 7500.0, 16500.0] | 0 | 0
Siemens NH-2-630 | Siemens NH-2-630 | 630 | [4800.0, 120.0, 7.0, 0.1, 0.004] | 0 | 0 | [1200.0, 2000.0, 4800.0, 12000.0, 26000.0] | 0 | 0

## dtypes
| element | column | dtype
0 | bus | name | object
1 | bus | vn_kv | float64
2 | bus | type | object
3 | bus | zone | object
4 | bus | in_service | bool
5 | load | name | object
6 | load | bus | uint32
7 | load | p_mw | float64
8 | load | q_mvar | float64
9 | load | const_z_percent | float64
10 | load | const_i_percent | float64
11 | load | sn_mva | float64
12 | load | scaling | float64
13 | load | in_service | bool
14 | load | type | object
15 | ext_grid | name | object
16 | ext_grid | bus | uint32
17 | ext_grid | vm_pu | float64
18 | ext_grid | va_degree | float64
19 | ext_grid | slack_weight | float64
20 | ext_grid | in_service | bool
21 | line | name | object
22 | line | std_type | object
23 | line | from_bus | uint32
24 | line | to_bus | uint32
25 | line | length_km | float64
26 | line | r_ohm_per_km | float64
27 | line | x_ohm_per_km | float64
28 | line | c_nf_per_km | float64
29 | line | g_us_per_km | float64
30 | line | max_i_ka | float64
31 | line | df | float64
32 | line | parallel | uint32
33 | line | type | object
34 | line | in_service | bool
35 | trafo | name | object
36 | trafo | std_type | object
37 | trafo | hv_bus | uint32
38 | trafo | lv_bus | uint32
39 | trafo | sn_mva | float64
40 | trafo | vn_hv_kv | float64
41 | trafo | vn_lv_kv | float64
42 | trafo | vk_percent | float64
43 | trafo | vkr_percent | float64
44 | trafo | pfe_kw | float64
45 | trafo | i0_percent | float64
46 | trafo | shift_degree | float64
47 | trafo | tap_side | object
48 | trafo | tap_neutral | int32
49 | trafo | tap_min | int32
50 | trafo | tap_max | int32
51 | trafo | tap_step_percent | float64
52 | trafo | tap_step_degree | float64
53 | trafo | tap_pos | int32
54 | trafo | tap_phase_shifter | bool
55 | trafo | parallel | uint32
56 | trafo | df | float64
57 | trafo | in_service | bool
58 | line_geodata | coords | object
59 | bus_geodata | x | float64
60 | bus_geodata | y | float64
61 | bus_geodata | coords | object

## parameters
| version | format_version | converged | OPF_converged | name | f_hz | sn_mva
0 | 2.14.6 | 2.14.0 | FALSE | FALSE |  | 50 | 1