## bus
| name | vn_kv | type | zone | in_service
0 | bus_LV_6023-16_0_6_node_0 | 0.4 | n |  | TRUE
1 | bus_LV_6023-16_0_6_node_1 | 0.4 | n |  | TRUE
2 | bus_LV_6023-16_0_6_node_2 | 0.4 | n |  | TRUE
3 | bus_LV_6023-16_0_6_node_5 | 0.4 | n |  | TRUE
4 | bus_LV_6023-16_0_6_node_6 | 0.4 | n |  | TRUE
5 | bus_LV_6023-16_0_6_node_4 | 0.4 | n |  | TRUE
6 | bus_LV_6023-16_0_6_node_122 | 0.4 | n |  | TRUE
7 | bus_LV_6023-16_0_6_node_121 | 0.4 | n |  | TRUE
8 | bus_LV_6023-16_0_6_node_3 | 0.4 | n |  | TRUE
9 | bus_LV_6023-16_0_6_node_128 | 0.4 | n |  | TRUE
10 | bus_LV_6023-16_0_6_node_126 | 0.4 | n |  | TRUE
11 | bus_LV_6023-16_0_6_node_7 | 0.4 | n |  | TRUE
12 | bus_LV_6023-16_0_6_node_8 | 0.4 | n |  | TRUE
13 | bus_LV_6023-16_0_6_node_130 | 0.4 | n |  | TRUE
14 | bus_LV_6023-16_0_6_node_9 | 0.4 | n |  | TRUE
15 | bus_LV_6023-16_0_6_node_10 | 0.4 | n |  | TRUE
16 | bus_LV_6023-16_0_6_node_129 | 0.4 | n |  | TRUE
17 | bus_LV_6023-16_0_6_node_132 | 0.4 | n |  | TRUE
18 | bus_LV_6023-16_0_6_node_37 | 0.4 | n |  | TRUE
19 | bus_LV_6023-16_0_6_node_131 | 0.4 | n |  | TRUE
20 | bus_LV_6023-16_0_6_node_124 | 0.4 | n |  | TRUE
21 | bus_LV_6023-16_0_6_node_35 | 0.4 | n |  | TRUE
22 | bus_LV_6023-16_0_6_node_15 | 0.4 | n |  | TRUE
23 | bus_LV_6023-16_0_6_node_18 | 0.4 | n |  | TRUE
24 | bus_LV_6023-16_0_6_node_11 | 0.4 | n |  | TRUE
25 | bus_LV_6023-16_0_6_node_12 | 0.4 | n |  | TRUE
26 | bus_LV_6023-16_0_6_node_13 | 0.4 | n |  | TRUE
27 | bus_LV_6023-16_0_6_node_83 | 0.4 | n |  | TRUE
28 | bus_LV_6023-16_0_6_node_84 | 0.4 | n |  | TRUE
29 | bus_LV_6023-16_0_6_node_80 | 0.4 | n |  | TRUE
30 | bus_LV_6023-16_0_6_node_14 | 0.4 | n |  | TRUE
31 | bus_LV_6023-16_0_6_node_16 | 0.4 | n |  | TRUE
32 | bus_LV_6023-16_0_6_node_17 | 0.4 | n |  | TRUE
33 | bus_LV_6023-16_0_6_node_19 | 0.4 | n |  | TRUE
34 | bus_LV_6023-16_0_6_node_20 | 0.4 | n |  | TRUE
35 | bus_LV_6023-16_0_6_node_21 | 0.4 | n |  | TRUE
36 | bus_LV_6023-16_0_6_node_22 | 0.4 | n |  | TRUE
37 | bus_LV_6023-16_0_6_node_24 | 0.4 | n |  | TRUE
38 | bus_LV_6023-16_0_6_node_25 | 0.4 | n |  | TRUE
39 | bus_LV_6023-16_0_6_node_26 | 0.4 | n |  | TRUE
40 | bus_LV_6023-16_0_6_node_28 | 0.4 | n |  | TRUE
41 | bus_LV_6023-16_0_6_node_117 | 0.4 | n |  | TRUE
42 | bus_LV_6023-16_0_6_node_30 | 0.4 | n |  | TRUE
43 | bus_LV_6023-16_0_6_node_27 | 0.4 | n |  | TRUE
44 | bus_LV_6023-16_0_6_node_29 | 0.4 | n |  | TRUE
45 | bus_LV_6023-16_0_6_node_33 | 0.4 | n |  | TRUE
46 | bus_LV_6023-16_0_6_node_115 | 0.4 | n |  | TRUE
47 | bus_LV_6023-16_0_6_node_34 | 0.4 | n |  | TRUE
48 | bus_LV_6023-16_0_6_node_31 | 0.4 | n |  | TRUE
49 | bus_LV_6023-16_0_6_node_114 | 0.4 | n |  | TRUE
50 | bus_LV_6023-16_0_6_node_32 | 0.4 | n |  | TRUE
51 | bus_LV_6023-16_0_6_node_40 | 0.4 | n |  | TRUE
52 | bus_LV_6023-16_0_6_node_41 | 0.4 | n |  | TRUE
53 | bus_LV_6023-16_0_6_node_38 | 0.4 | n |  | TRUE
54 | bus_LV_6023-16_0_6_node_36 | 0.4 | n |  | TRUE
55 | bus_LV_6023-16_0_6_node_39 | 0.4 | n |  | TRUE
56 | bus_LV_6023-16_0_6_node_86 | 0.4 | n |  | TRUE
57 | bus_LV_6023-16_0_6_node_91 | 0.4 | n |  | TRUE
58 | bus_LV_6023-16_0_6_node_120 | 0.4 | n |  | TRUE
59 | bus_LV_6023-16_0_6_node_85 | 0.4 | n |  | TRUE
60 | bus_LV_6023-16_0_6_node_92 | 0.4 | n |  | TRUE
61 | bus_LV_6023-16_0_6_node_118 | 0.4 | n |  | TRUE
62 | bus_LV_6023-16_0_6_node_109 | 0.4 | n |  | TRUE
63 | bus_LV_6023-16_0_6_node_42 | 0.4 | n |  | TRUE
64 | bus_LV_6023-16_0_6_node_43 | 0.4 | n |  | TRUE
65 | bus_LV_6023-16_0_6_node_44 | 0.4 | n |  | TRUE
66 | bus_LV_6023-16_0_6_node_45 | 0.4 | n |  | TRUE
67 | bus_LV_6023-16_0_6_node_46 | 0.4 | n |  | TRUE
68 | bus_LV_6023-16_0_6_node_47 | 0.4 | n |  | TRUE
69 | bus_LV_6023-16_0_6_node_62 | 0.4 | n |  | TRUE
70 | bus_LV_6023-16_0_6_node_56 | 0.4 | n |  | TRUE
71 | bus_LV_6023-16_0_6_node_49 | 0.4 | n |  | TRUE
72 | bus_LV_6023-16_0_6_node_78 | 0.4 | n |  | TRUE
73 | bus_LV_6023-16_0_6_node_55 | 0.4 | n |  | TRUE
74 | bus_LV_6023-16_0_6_node_48 | 0.4 | n |  | TRUE
75 | bus_LV_6023-16_0_6_node_50 | 0.4 | n |  | TRUE
76 | bus_LV_6023-16_0_6_node_51 | 0.4 | n |  | TRUE
77 | bus_LV_6023-16_0_6_node_123 | 0.4 | n |  | TRUE
78 | bus_LV_6023-16_0_6_node_52 | 0.4 | n |  | TRUE
79 | bus_LV_6023-16_0_6_node_54 | 0.4 | n |  | TRUE
80 | bus_LV_6023-16_0_6_node_53 | 0.4 | n |  | TRUE
81 | bus_LV_6023-16_0_6_node_60 | 0.4 | n |  | TRUE
82 | bus_LV_6023-16_0_6_node_58 | 0.4 | n |  | TRUE
83 | bus_LV_6023-16_0_6_node_63 | 0.4 | n |  | TRUE
84 | bus_LV_6023-16_0_6_node_57 | 0.4 | n |  | TRUE
85 | bus_LV_6023-16_0_6_node_59 | 0.4 | n |  | TRUE
86 | bus_LV_6023-16_0_6_node_61 | 0.4 | n |  | TRUE
87 | bus_LV_6023-16_0_6_node_81 | 0.4 | n |  | TRUE
88 | bus_LV_6023-16_0_6_node_79 | 0.4 | n |  | TRUE
89 | bus_LV_6023-16_0_6_node_65 | 0.4 | n |  | TRUE
90 | bus_LV_6023-16_0_6_node_69 | 0.4 | n |  | TRUE
91 | bus_LV_6023-16_0_6_node_70 | 0.4 | n |  | TRUE
92 | bus_LV_6023-16_0_6_node_68 | 0.4 | n |  | TRUE
93 | bus_LV_6023-16_0_6_node_66 | 0.4 | n |  | TRUE
94 | bus_LV_6023-16_0_6_node_67 | 0.4 | n |  | TRUE
95 | bus_LV_6023-16_0_6_node_71 | 0.4 | n |  | TRUE
96 | bus_LV_6023-16_0_6_node_72 | 0.4 | n |  | TRUE
97 | bus_LV_6023-16_0_6_node_73 | 0.4 | n |  | TRUE
98 | bus_LV_6023-16_0_6_node_74 | 0.4 | n |  | TRUE
99 | bus_LV_6023-16_0_6_node_75 | 0.4 | n |  | TRUE
100 | bus_LV_6023-16_0_6_node_76 | 0.4 | n |  | TRUE
101 | bus_LV_6023-16_0_6_node_77 | 0.4 | n |  | TRUE
102 | bus_LV_6023-16_0_6_node_96 | 0.4 | n |  | TRUE
103 | bus_LV_6023-16_0_6_node_98 | 0.4 | n |  | TRUE
104 | bus_LV_6023-16_0_6_node_97 | 0.4 | n |  | TRUE
105 | bus_LV_6023-16_0_6_node_94 | 0.4 | n |  | TRUE
106 | bus_LV_6023-16_0_6_node_99 | 0.4 | n |  | TRUE
107 | bus_LV_6023-16_0_6_node_82 | 0.4 | n |  | TRUE
108 | bus_LV_6023-16_0_6_node_87 | 0.4 | n |  | TRUE
109 | bus_LV_6023-16_0_6_node_88 | 0.4 | n |  | TRUE
110 | bus_LV_6023-16_0_6_node_89 | 0.4 | n |  | TRUE
111 | bus_LV_6023-16_0_6_node_90 | 0.4 | n |  | TRUE
112 | bus_LV_6023-16_0_6_node_119 | 0.4 | n |  | TRUE
113 | bus_LV_6023-16_0_6_node_101 | 0.4 | n |  | TRUE
114 | bus_LV_6023-16_0_6_node_95 | 0.4 | n |  | TRUE
115 | bus_LV_6023-16_0_6_node_93 | 0.4 | n |  | TRUE
116 | bus_LV_6023-16_0_6_node_106 | 0.4 | n |  | TRUE
117 | bus_LV_6023-16_0_6_node_103 | 0.4 | n |  | TRUE
118 | bus_LV_6023-16_0_6_node_102 | 0.4 | n |  | TRUE
119 | bus_LV_6023-16_0_6_node_100 | 0.4 | n |  | TRUE
120 | bus_LV_6023-16_0_6_node_104 | 0.4 | n |  | TRUE
121 | bus_LV_6023-16_0_6_node_105 | 0.4 | n |  | TRUE
122 | bus_LV_6023-16_0_6_node_110 | 0.4 | n |  | TRUE
123 | bus_LV_6023-16_0_6_node_111 | 0.4 | n |  | TRUE
124 | bus_LV_6023-16_0_6_node_107 | 0.4 | n |  | TRUE
125 | bus_LV_6023-16_0_6_node_108 | 0.4 | n |  | TRUE
126 | bus_LV_6023-16_0_6_node_116 | 0.4 | n |  | TRUE
127 | bus_LV_6023-16_0_6_node_112 | 0.4 | n |  | TRUE
128 | bus_LV_6023-16_0_6_node_125 | 0.4 | n |  | TRUE
129 | bus_LV_6023-16_0_6_node_113 | 0.4 | n |  | TRUE
130 | bus_LV_6023-16_0_6_node_127 | 0.4 | n |  | TRUE
131 | bus_MV_266_0_node_0 | 20 | n |  | TRUE

## load
| name | bus | p_mw | q_mvar | const_z_percent | const_i_percent | sn_mva | scaling | in_service | type
0 | LV_6023-16_0_6_load_0 | 0 | 0.0026408 | 0.00066184 | 0 | 0 |  | 1 | TRUE | wye
1 | LV_6023-16_0_6_load_4 | 5 | 0.0023299 | 0.00058392 | 0 | 0 |  | 1 | TRUE | wye
2 | LV_6023-16_0_6_load_122 | 6 | 0.001489 | 0.00037318 | 0 | 0 |  | 1 | TRUE | wye
3 | LV_6023-16_0_6_load_121 | 7 | 0.0024703 | 0.00061912 | 0 | 0 |  | 1 | TRUE | wye
4 | LV_6023-16_0_6_load_3 | 8 | 0.0077911 | 0.0019526 | 0 | 0 |  | 1 | TRUE | wye
5 | LV_6023-16_0_6_load_128 | 9 | 0.0029303 | 0.00073441 | 0 | 0 |  | 1 | TRUE | wye
6 | LV_6023-16_0_6_load_126 | 10 | 0.0067746 | 0.0016979 | 0 | 0 |  | 1 | TRUE | wye
7 | LV_6023-16_0_6_load_7 | 11 | 0.0035924 | 0.00090035 | 0 | 0 |  | 1 | TRUE | wye
8 | LV_6023-16_0_6_load_130 | 13 | 0.0029271 | 0.0007336 | 0 | 0 |  | 1 | TRUE | wye
9 | LV_6023-16_0_6_load_129 | 16 | 0.0029271 | 0.0007336 | 0 | 0 |  | 1 | TRUE | wye
10 | LV_6023-16_0_6_load_132 | 17 | 0.003059 | 0.00076665 | 0 | 0 |  | 1 | TRUE | wye
11 | LV_6023-16_0_6_load_37 | 18 | 0.0089849 | 0.0022518 | 0 | 0 |  | 1 | TRUE | wye
12 | LV_6023-16_0_6_load_131 | 19 | 0.005854 | 0.0014672 | 0 | 0 |  | 1 | TRUE | wye
13 | LV_6023-16_0_6_load_124 | 20 | 0.0033454 | 0.00083843 | 0 | 0 |  | 1 | TRUE | wye
14 | LV_6023-16_0_6_load_35 | 21 | 0.0034844 | 0.00087327 | 0 | 0 |  | 1 | TRUE | wye
15 | LV_6023-16_0_6_load_15 | 22 | 0.010119 | 0.002536 | 0 | 0 |  | 1 | TRUE | wye
16 | LV_6023-16_0_6_load_11 | 24 | 0.012679 | 0.0031776 | 0 | 0 |  | 1 | TRUE | wye
17 | LV_6023-16_0_6_load_12 | 25 | 0.0034228 | 0.00085784 | 0 | 0 |  | 1 | TRUE | wye
18 | LV_6023-16_0_6_load_13 | 26 | 0.006783 | 0.0017 | 0 | 0 |  | 1 | TRUE | wye
19 | LV_6023-16_0_6_load_84 | 28 | 0.0093137 | 0.0023342 | 0 | 0 |  | 1 | TRUE | wye
20 | LV_6023-16_0_6_load_14 | 30 | 0.0046561 | 0.0011669 | 0 | 0 |  | 1 | TRUE | wye
21 | LV_6023-16_0_6_load_19 | 33 | 0.009238 | 0.0023153 | 0 | 0 |  | 1 | TRUE | wye
22 | LV_6023-16_0_6_load_20 | 34 | 0.0062252 | 0.0015602 | 0 | 0 |  | 1 | TRUE | wye
23 | LV_6023-16_0_6_load_21 | 35 | 0.0064915 | 0.0016269 | 0 | 0 |  | 1 | TRUE | wye
24 | LV_6023-16_0_6_load_22 | 36 | 0.0053626 | 0.001344 | 0 | 0 |  | 1 | TRUE | wye
25 | LV_6023-16_0_6_load_26 | 39 | 0.0029615 | 0.00074222 | 0 | 0 |  | 1 | TRUE | wye
26 | LV_6023-16_0_6_load_117 | 41 | 0.0023423 | 0.00058703 | 0 | 0 |  | 1 | TRUE | wye
27 | LV_6023-16_0_6_load_27 | 43 | 0.0056246 | 0.0014096 | 0 | 0 |  | 1 | TRUE | wye
28 | LV_6023-16_0_6_load_29 | 44 | 0.005923 | 0.0014845 | 0 | 0 |  | 1 | TRUE | wye
29 | LV_6023-16_0_6_load_115 | 46 | 0.010148 | 0.0025434 | 0 | 0 |  | 1 | TRUE | wye
30 | LV_6023-16_0_6_load_31 | 48 | 0.0067146 | 0.0016828 | 0 | 0 |  | 1 | TRUE | wye
31 | LV_6023-16_0_6_load_32 | 50 | 0.006227 | 0.0015606 | 0 | 0 |  | 1 | TRUE | wye
32 | LV_6023-16_0_6_load_41 | 52 | 0.0064794 | 0.0016239 | 0 | 0 |  | 1 | TRUE | wye
33 | LV_6023-16_0_6_load_36 | 54 | 0.0065129 | 0.0016323 | 0 | 0 |  | 1 | TRUE | wye
34 | LV_6023-16_0_6_load_91 | 57 | 0.0055633 | 0.0013943 | 0 | 0 |  | 1 | TRUE | wye
35 | LV_6023-16_0_6_load_120 | 58 | 0.0091289 | 0.0022879 | 0 | 0 |  | 1 | TRUE | wye
36 | LV_6023-16_0_6_load_85 | 59 | 0.0047433 | 0.0011888 | 0 | 0 |  | 1 | TRUE | wye
37 | LV_6023-16_0_6_load_118 | 61 | 0.0069425 | 0.0017399 | 0 | 0 |  | 1 | TRUE | wye
38 | LV_6023-16_0_6_load_42 | 63 | 0.0082668 | 0.0020719 | 0 | 0 |  | 1 | TRUE | wye
39 | LV_6023-16_0_6_load_43 | 64 | 0.0065394 | 0.0016389 | 0 | 0 |  | 1 | TRUE | wye
40 | LV_6023-16_0_6_load_46 | 67 | 0.0055264 | 0.0013851 | 0 | 0 |  | 1 | TRUE | wye
41 | LV_6023-16_0_6_load_56 | 70 | 0.013335 | 0.003342 | 0 | 0 |  | 1 | TRUE | wye
42 | LV_6023-16_0_6_load_49 | 71 | 0.0055191 | 0.0013832 | 0 | 0 |  | 1 | TRUE | wye
43 | LV_6023-16_0_6_load_78 | 72 | 0.010453 | 0.0026197 | 0 | 0 |  | 1 | TRUE | wye
44 | LV_6023-16_0_6_load_55 | 73 | 0.014295 | 0.0035827 | 0 | 0 |  | 1 | TRUE | wye
45 | LV_6023-16_0_6_load_48 | 74 | 0.022879 | 0.0057341 | 0 | 0 |  | 1 | TRUE | wye
46 | LV_6023-16_0_6_load_123 | 77 | 0.0067316 | 0.0016871 | 0 | 0 |  | 1 | TRUE | wye
47 | LV_6023-16_0_6_load_53 | 80 | 0.013051 | 0.003271 | 0 | 0 |  | 1 | TRUE | wye
48 | LV_6023-16_0_6_load_60 | 81 | 0.0051681 | 0.0012952 | 0 | 0 |  | 1 | TRUE | wye
49 | LV_6023-16_0_6_load_58 | 82 | 0.01161 | 0.0029097 | 0 | 0 |  | 1 | TRUE | wye
50 | LV_6023-16_0_6_load_63 | 83 | 0.0055075 | 0.0013803 | 0 | 0 |  | 1 | TRUE | wye
51 | LV_6023-16_0_6_load_59 | 85 | 0.015216 | 0.0038135 | 0 | 0 |  | 1 | TRUE | wye
52 | LV_6023-16_0_6_load_61 | 86 | 0.0074207 | 0.0018598 | 0 | 0 |  | 1 | TRUE | wye
53 | LV_6023-16_0_6_load_81 | 87 | 0.011089 | 0.0027793 | 0 | 0 |  | 1 | TRUE | wye
54 | LV_6023-16_0_6_load_79 | 88 | 0.0059182 | 0.0014832 | 0 | 0 |  | 1 | TRUE | wye
55 | LV_6023-16_0_6_load_65 | 89 | 0.0045525 | 0.001141 | 0 | 0 |  | 1 | TRUE | wye
56 | LV_6023-16_0_6_load_70 | 91 | 0.0059866 | 0.0015004 | 0 | 0 |  | 1 | TRUE | wye
57 | LV_6023-16_0_6_load_66 | 93 | 0.0035082 | 0.00087925 | 0 | 0 |  | 1 | TRUE | wye
58 | LV_6023-16_0_6_load_67 | 94 | 0.0033645 | 0.00084322 | 0 | 0 |  | 1 | TRUE | wye
59 | LV_6023-16_0_6_load_73 | 97 | 0.0064643 | 0.0016201 | 0 | 0 |  | 1 | TRUE | wye
60 | LV_6023-16_0_6_load_75 | 99 | 0.0077189 | 0.0019345 | 0 | 0 |  | 1 | TRUE | wye
61 | LV_6023-16_0_6_load_98 | 103 | 0.0063121 | 0.001582 | 0 | 0 |  | 1 | TRUE | wye
62 | LV_6023-16_0_6_load_94 | 105 | 0.0061764 | 0.001548 | 0 | 0 |  | 1 | TRUE | wye
63 | LV_6023-16_0_6_load_99 | 106 | 0.0025778 | 0.00064605 | 0 | 0 |  | 1 | TRUE | wye
64 | LV_6023-16_0_6_load_82 | 107 | 0.0050775 | 0.0012725 | 0 | 0 |  | 1 | TRUE | wye
65 | LV_6023-16_0_6_load_87 | 108 | 0.0077761 | 0.0019489 | 0 | 0 |  | 1 | TRUE | wye
66 | LV_6023-16_0_6_load_119 | 112 | 0.0097534 | 0.0024444 | 0 | 0 |  | 1 | TRUE | wye
67 | LV_6023-16_0_6_load_101 | 113 | 0.0060944 | 0.0015274 | 0 | 0 |  | 1 | TRUE | wye
68 | LV_6023-16_0_6_load_95 | 114 | 0.007306 | 0.0018311 | 0 | 0 |  | 1 | TRUE | wye
69 | LV_6023-16_0_6_load_93 | 115 | 0.0028562 | 0.00071583 | 0 | 0 |  | 1 | TRUE | wye
70 | LV_6023-16_0_6_load_106 | 116 | 0.010496 | 0.0026306 | 0 | 0 |  | 1 | TRUE | wye
71 | LV_6023-16_0_6_load_103 | 117 | 0.0045394 | 0.0011377 | 0 | 0 |  | 1 | TRUE | wye
72 | LV_6023-16_0_6_load_102 | 118 | 0.0074529 | 0.0018679 | 0 | 0 |  | 1 | TRUE | wye
73 | LV_6023-16_0_6_load_100 | 119 | 0.0041984 | 0.0010522 | 0 | 0 |  | 1 | TRUE | wye
74 | LV_6023-16_0_6_load_105 | 121 | 0.011137 | 0.0027911 | 0 | 0 |  | 1 | TRUE | wye
75 | LV_6023-16_0_6_load_110 | 122 | 0.007876 | 0.0019739 | 0 | 0 |  | 1 | TRUE | wye
76 | LV_6023-16_0_6_load_107 | 124 | 0.0058336 | 0.001462 | 0 | 0 |  | 1 | TRUE | wye
77 | LV_6023-16_0_6_load_108 | 125 | 0.0022268 | 0.00055808 | 0 | 0 |  | 1 | TRUE | wye
78 | LV_6023-16_0_6_load_116 | 126 | 0.0066333 | 0.0016625 | 0 | 0 |  | 1 | TRUE | wye
79 | LV_6023-16_0_6_load_112 | 127 | 0.0058355 | 0.0014625 | 0 | 0 |  | 1 | TRUE | wye
80 | LV_6023-16_0_6_load_125 | 128 | 0.0025708 | 0.0006443 | 0 | 0 |  | 1 | TRUE | wye
81 | LV_6023-16_0_6_load_113 | 129 | 0.004013 | 0.0010058 | 0 | 0 |  | 1 | TRUE | wye
82 | LV_6023-16_0_6_load_127 | 130 | 0.002929 | 0.00073407 | 0 | 0 |  | 1 | TRUE | wye

## ext_grid
| name | bus | vm_pu | va_degree | slack_weight | in_service
0 |  | 59 | 1 | 0 | 1 | TRUE

## line
| name | std_type | from_bus | to_bus | length_km | r_ohm_per_km | x_ohm_per_km | c_nf_per_km | g_us_per_km | max_i_ka | df | parallel | type | in_service
0 | LV_6023-16_0_6_line_0 |  | 0 | 1 | 0.026322 | 0.125 | 0.08 | 261 | 0 | 0.364 | 1 | 1 | cs | TRUE
1 | LV_6023-16_0_6_line_1 |  | 1 | 2 | 0.025374 | 0.125 | 0.08 | 261 | 0 | 0.364 | 1 | 1 | cs | TRUE
2 | LV_6023-16_0_6_line_2 |  | 2 | 3 | 0.022796 | 0.125 | 0.08 | 261 | 0 | 0.364 | 1 | 1 | cs | TRUE
3 | LV_6023-16_0_6_line_3 |  | 3 | 4 | 0.048463 | 0.125 | 0.08 | 261 | 0 | 0.364 | 1 | 1 | cs | TRUE
4 | LV_6023-16_0_6_line_4 |  | 3 | 5 | 0.034052 | 0.125 | 0.08 | 261 | 0 | 0.364 | 1 | 1 | cs | TRUE
5 | LV_6023-16_0_6_line_5 |  | 4 | 9 | 0.019833 | 0.125 | 0.08 | 261 | 0 | 0.364 | 1 | 1 | cs | TRUE
6 | LV_6023-16_0_6_line_6 |  | 5 | 8 | 0.028693 | 0.125 | 0.08 | 261 | 0 | 0.364 | 1 | 1 | cs | TRUE
7 | LV_6023-16_0_6_line_7 |  | 6 | 7 | 0.011648 | 0.125 | 0.08 | 261 | 0 | 0.364 | 1 | 1 | cs | TRUE
8 | LV_6023-16_0_6_line_8 |  | 7 | 67 | 0.0020496 | 0.125 | 0.08 | 261 | 0 | 0.364 | 1 | 1 | cs | TRUE
9 | LV_6023-16_0_6_line_9 |  | 9 | 10 | 0.00042258 | 0.125 | 0.08 | 261 | 0 | 0.364 | 1 | 1 | cs | TRUE
10 | LV_6023-16_0_6_line_10 |  | 10 | 130 | 0.017813 | 0.125 | 0.08 | 261 | 0 | 0.364 | 1 | 1 | cs | TRUE
11 | LV_6023-16_0_6_line_11 |  | 11 | 12 | 0.018585 | 0.125 | 0.08 | 261 | 0 | 0.364 | 1 | 1 | cs | TRUE
12 | LV_6023-16_0_6_line_12 |  | 11 | 13 | 0.042346 | 0.125 | 0.08 | 261 | 0 | 0.364 | 1 | 1 | cs | TRUE
13 | LV_6023-16_0_6_line_13 |  | 12 | 14 | 0.029463 | 0.125 | 0.08 | 261 | 0 | 0.364 | 1 | 1 | cs | TRUE
14 | LV_6023-16_0_6_line_14 |  | 12 | 15 | 0.034589 | 0.125 | 0.08 | 261 | 0 | 0.364 | 1 | 1 | cs | TRUE
15 | LV_6023-16_0_6_line_15 |  | 13 | 16 | 0.00054377 | 0.125 | 0.08 | 261 | 0 | 0.364 | 1 | 1 | cs | TRUE
16 | LV_6023-16_0_6_line_16 |  | 14 | 17 | 0.010003 | 0.125 | 0.08 | 261 | 0 | 0.364 | 1 | 1 | cs | TRUE
17 | LV_6023-16_0_6_line_17 |  | 14 | 18 | 0.027602 | 0.125 | 0.08 | 261 | 0 | 0.364 | 1 | 1 | cs | TRUE
18 | LV_6023-16_0_6_line_18 |  | 15 | 19 | 0.008975 | 0.125 | 0.08 | 261 | 0 | 0.364 | 1 | 1 | cs | TRUE
19 | LV_6023-16_0_6_line_19 |  | 15 | 20 | 0.03058 | 0.125 | 0.08 | 261 | 0 | 0.364 | 1 | 1 | cs | TRUE
20 | LV_6023-16_0_6_line_20 |  | 16 | 130 | 0.020426 | 0.125 | 0.08 | 261 | 0 | 0.364 | 1 | 1 | cs | TRUE
21 | LV_6023-16_0_6_line_21 |  | 17 | 22 | 0.021284 | 0.125 | 0.08 | 261 | 0 | 0.364 | 1 | 1 | cs | TRUE
22 | LV_6023-16_0_6_line_22 |  | 18 | 21 | 0.015712 | 0.125 | 0.08 | 261 | 0 | 0.364 | 1 | 1 | cs | TRUE
23 | LV_6023-16_0_6_line_23 |  | 20 | 23 | 0.023751 | 0.125 | 0.08 | 261 | 0 | 0.364 | 1 | 1 | cs | TRUE
24 | LV_6023-16_0_6_line_24 |  | 21 | 54 | 0.01213 | 0.125 | 0.08 | 261 | 0 | 0.364 | 1 | 1 | cs | TRUE
25 | LV_6023-16_0_6_line_25 |  | 23 | 31 | 0.023259 | 0.125 | 0.08 | 261 | 0 | 0.364 | 1 | 1 | cs | TRUE
26 | LV_6023-16_0_6_line_26 |  | 24 | 25 | 0.020038 | 0.125 | 0.08 | 261 | 0 | 0.364 | 1 | 1 | cs | TRUE
27 | LV_6023-16_0_6_line_27 |  | 25 | 26 | 0.014536 | 0.125 | 0.08 | 261 | 0 | 0.364 | 1 | 1 | cs | TRUE
28 | LV_6023-16_0_6_line_28 |  | 26 | 27 | 0.013882 | 0.125 | 0.08 | 261 | 0 | 0.364 | 1 | 1 | cs | TRUE
29 | LV_6023-16_0_6_line_29 |  | 27 | 28 | 0.022366 | 0.125 | 0.08 | 261 | 0 | 0.364 | 1 | 3 | cs | TRUE
30 | LV_6023-16_0_6_line_30 |  | 27 | 29 | 0.009846 | 0.125 | 0.08 | 261 | 0 | 0.364 | 1 | 3 | cs | TRUE
31 | LV_6023-16_0_6_line_31 |  | 28 | 59 | 0.02654 | 0.125 | 0.08 | 261 | 0 | 0.364 | 1 | 3 | cs | TRUE
32 | LV_6023-16_0_6_line_32 |  | 29 | 87 | 0.038375 | 0.125 | 0.08 | 261 | 0 | 0.364 | 1 | 1 | cs | TRUE
33 | LV_6023-16_0_6_line_33 |  | 29 | 69 | 0.020129 | 0.125 | 0.08 | 261 | 0 | 0.364 | 1 | 3 | cs | TRUE
34 | LV_6023-16_0_6_line_34 |  | 30 | 31 | 0.017527 | 0.125 | 0.08 | 261 | 0 | 0.364 | 1 | 1 | cs | TRUE
35 | LV_6023-16_0_6_line_35 |  | 31 | 32 | 0.02742 | 0.125 | 0.08 | 261 | 0 | 0.364 | 1 | 1 | cs | TRUE
36 | LV_6023-16_0_6_line_36 |  | 32 | 33 | 0.024915 | 0.125 | 0.08 | 261 | 0 | 0.364 | 1 | 1 | cs | TRUE
37 | LV_6023-16_0_6_line_37 |  | 33 | 34 | 0.033416 | 0.125 | 0.08 | 261 | 0 | 0.364 | 1 | 1 | cs | TRUE
38 | LV_6023-16_0_6_line_38 |  | 34 | 35 | 0.0076418 | 0.125 | 0.08 | 261 | 0 | 0.364 | 1 | 1 | cs | TRUE
39 | LV_6023-16_0_6_line_39 |  | 36 | 37 | 0.0073 | 0.125 | 0.08 | 261 | 0 | 0.364 | 1 | 1 | cs | TRUE
40 | LV_6023-16_0_6_line_40 |  | 37 | 38 | 0.017728 | 0.125 | 0.08 | 261 | 0 | 0.364 | 1 | 1 | cs | TRUE
41 | LV_6023-16_0_6_line_41 |  | 37 | 39 | 0.018978 | 0.125 | 0.08 | 261 | 0 | 0.364 | 1 | 1 | cs | TRUE
42 | LV_6023-16_0_6_line_42 |  | 38 | 40 | 0.010786 | 0.125 | 0.08 | 261 | 0 | 0.364 | 1 | 1 | cs | TRUE
43 | LV_6023-16_0_6_line_43 |  | 38 | 41 | 0.04344 | 0.125 | 0.08 | 261 | 0 | 0.364 | 1 | 1 | cs | TRUE
44 | LV_6023-16_0_6_line_44 |  | 40 | 42 | 0.029392 | 0.125 | 0.08 | 261 | 0 | 0.364 | 1 | 1 | cs | TRUE
45 | LV_6023-16_0_6_line_45 |  | 40 | 43 | 0.019262 | 0.125 | 0.08 | 261 | 0 | 0.364 | 1 | 1 | cs | TRUE
46 | LV_6023-16_0_6_line_46 |  | 42 | 45 | 0.023587 | 0.125 | 0.08 | 261 | 0 | 0.364 | 1 | 1 | cs | TRUE
47 | LV_6023-16_0_6_line_47 |  | 42 | 46 | 0.025895 | 0.125 | 0.08 | 261 | 0 | 0.364 | 1 | 1 | cs | TRUE
48 | LV_6023-16_0_6_line_48 |  | 43 | 44 | 0.030086 | 0.125 | 0.08 | 261 | 0 | 0.364 | 1 | 1 | cs | TRUE
49 | LV_6023-16_0_6_line_49 |  | 45 | 47 | 0.005054 | 0.125 | 0.08 | 261 | 0 | 0.364 | 1 | 1 | cs | TRUE
50 | LV_6023-16_0_6_line_50 |  | 45 | 48 | 0.029246 | 0.125 | 0.08 | 261 | 0 | 0.364 | 1 | 1 | cs | TRUE
51 | LV_6023-16_0_6_line_51 |  | 46 | 49 | 0.012569 | 0.125 | 0.08 | 261 | 0 | 0.364 | 1 | 1 | cs | TRUE
52 | LV_6023-16_0_6_line_52 |  | 47 | 51 | 0.003331 | 0.125 | 0.08 | 261 | 0 | 0.364 | 1 | 1 | cs | TRUE
53 | LV_6023-16_0_6_line_53 |  | 47 | 52 | 0.013209 | 0.125 | 0.08 | 261 | 0 | 0.364 | 1 | 1 | cs | TRUE
54 | LV_6023-16_0_6_line_54 |  | 48 | 50 | 0.018181 | 0.125 | 0.08 | 261 | 0 | 0.364 | 1 | 1 | cs | TRUE
55 | LV_6023-16_0_6_line_55 |  | 49 | 126 | 0.016545 | 0.125 | 0.08 | 261 | 0 | 0.364 | 1 | 1 | cs | TRUE
56 | LV_6023-16_0_6_line_56 |  | 49 | 129 | 0.011578 | 0.125 | 0.08 | 261 | 0 | 0.364 | 1 | 1 | cs | TRUE
57 | LV_6023-16_0_6_line_57 |  | 51 | 53 | 0.029039 | 0.125 | 0.08 | 261 | 0 | 0.364 | 1 | 1 | cs | TRUE
58 | LV_6023-16_0_6_line_58 |  | 53 | 55 | 0.031223 | 0.125 | 0.08 | 261 | 0 | 0.364 | 1 | 2 | cs | TRUE
59 | LV_6023-16_0_6_line_59 |  | 53 | 54 | 0.021793 | 0.125 | 0.08 | 261 | 0 | 0.364 | 1 | 1 | cs | TRUE
60 | LV_6023-16_0_6_line_60 |  | 55 | 56 | 0.01437 | 0.125 | 0.08 | 261 | 0 | 0.364 | 1 | 3 | cs | TRUE
61 | LV_6023-16_0_6_line_61 |  | 55 | 57 | 0.019222 | 0.125 | 0.08 | 261 | 0 | 0.364 | 1 | 2 | cs | TRUE
62 | LV_6023-16_0_6_line_62 |  | 56 | 58 | 0.013564 | 0.125 | 0.08 | 261 | 0 | 0.364 | 1 | 1 | cs | TRUE
63 | LV_6023-16_0_6_line_63 |  | 56 | 59 | 0.030991 | 0.125 | 0.08 | 261 | 0 | 0.364 | 1 | 3 | cs | TRUE
64 | LV_6023-16_0_6_line_64 |  | 57 | 60 | 0.016414 | 0.125 | 0.08 | 261 | 0 | 0.364 | 1 | 1 | cs | TRUE
65 | LV_6023-16_0_6_line_65 |  | 60 | 115 | 0.025044 | 0.125 | 0.08 | 261 | 0 | 0.364 | 1 | 1 | cs | TRUE
66 | LV_6023-16_0_6_line_66 |  | 60 | 110 | 0.008357 | 0.125 | 0.08 | 261 | 0 | 0.364 | 1 | 1 | cs | TRUE
67 | LV_6023-16_0_6_line_67 |  | 61 | 62 | 0.0085798 | 0.125 | 0.08 | 261 | 0 | 0.364 | 1 | 1 | cs | TRUE
68 | LV_6023-16_0_6_line_68 |  | 62 | 126 | 0.016678 | 0.125 | 0.08 | 261 | 0 | 0.364 | 1 | 1 | cs | TRUE
69 | LV_6023-16_0_6_line_69 |  | 62 | 125 | 0.0028416 | 0.125 | 0.08 | 261 | 0 | 0.364 | 1 | 1 | cs | TRUE
70 | LV_6023-16_0_6_line_70 |  | 63 | 64 | 0.034042 | 0.125 | 0.08 | 261 | 0 | 0.364 | 1 | 1 | cs | TRUE
71 | LV_6023-16_0_6_line_71 |  | 63 | 65 | 0.017981 | 0.125 | 0.08 | 261 | 0 | 0.364 | 1 | 1 | cs | TRUE
72 | LV_6023-16_0_6_line_72 |  | 64 | 66 | 0.015346 | 0.125 | 0.08 | 261 | 0 | 0.364 | 1 | 1 | cs | TRUE
73 | LV_6023-16_0_6_line_73 |  | 65 | 67 | 0.011513 | 0.125 | 0.08 | 261 | 0 | 0.364 | 1 | 1 | cs | TRUE
74 | LV_6023-16_0_6_line_74 |  | 65 | 68 | 0.043663 | 0.125 | 0.08 | 261 | 0 | 0.364 | 1 | 1 | cs | TRUE
75 | LV_6023-16_0_6_line_75 |  | 66 | 69 | 0.006602 | 0.125 | 0.08 | 261 | 0 | 0.364 | 1 | 2 | cs | TRUE
76 | LV_6023-16_0_6_line_76 |  | 66 | 70 | 0.029 | 0.125 | 0.08 | 261 | 0 | 0.364 | 1 | 1 | cs | TRUE
77 | LV_6023-16_0_6_line_77 |  | 68 | 71 | 0.015478 | 0.125 | 0.08 | 261 | 0 | 0.364 | 1 | 1 | cs | TRUE
78 | LV_6023-16_0_6_line_78 |  | 69 | 72 | 0.028053 | 0.125 | 0.08 | 261 | 0 | 0.364 | 1 | 1 | cs | TRUE
79 | LV_6023-16_0_6_line_79 |  | 70 | 73 | 0.024482 | 0.125 | 0.08 | 261 | 0 | 0.364 | 1 | 1 | cs | TRUE
80 | LV_6023-16_0_6_line_80 |  | 71 | 74 | 0.010387 | 0.125 | 0.08 | 261 | 0 | 0.364 | 1 | 1 | cs | TRUE
81 | LV_6023-16_0_6_line_81 |  | 72 | 88 | 0.055012 | 0.125 | 0.08 | 261 | 0 | 0.364 | 1 | 1 | cs | TRUE
82 | LV_6023-16_0_6_line_82 |  | 73 | 84 | 0.022987 | 0.125 | 0.08 | 261 | 0 | 0.364 | 1 | 1 | cs | TRUE
83 | LV_6023-16_0_6_line_83 |  | 74 | 75 | 0.01239 | 0.125 | 0.08 | 261 | 0 | 0.364 | 1 | 1 | cs | TRUE
84 | LV_6023-16_0_6_line_84 |  | 75 | 76 | 0.029641 | 0.125 | 0.08 | 261 | 0 | 0.364 | 1 | 1 | cs | TRUE
85 | LV_6023-16_0_6_line_85 |  | 76 | 77 | 0.032621 | 0.125 | 0.08 | 261 | 0 | 0.364 | 1 | 1 | cs | TRUE
86 | LV_6023-16_0_6_line_86 |  | 78 | 79 | 0.024501 | 0.125 | 0.08 | 261 | 0 | 0.364 | 1 | 1 | cs | TRUE
87 | LV_6023-16_0_6_line_87 |  | 78 | 80 | 0.037536 | 0.125 | 0.08 | 261 | 0 | 0.364 | 1 | 1 | cs | TRUE
88 | LV_6023-16_0_6_line_88 |  | 79 | 81 | 0.038143 | 0.125 | 0.08 | 261 | 0 | 0.364 | 1 | 1 | cs | TRUE
89 | LV_6023-16_0_6_line_89 |  | 79 | 82 | 0.016287 | 0.125 | 0.08 | 261 | 0 | 0.364 | 1 | 1 | cs | TRUE
90 | LV_6023-16_0_6_line_90 |  | 81 | 83 | 0.017871 | 0.125 | 0.08 | 261 | 0 | 0.364 | 1 | 1 | cs | TRUE
91 | LV_6023-16_0_6_line_91 |  | 82 | 84 | 0.00053774 | 0.125 | 0.08 | 261 | 0 | 0.364 | 1 | 1 | cs | TRUE
92 | LV_6023-16_0_6_line_92 |  | 84 | 85 | 0.016748 | 0.125 | 0.08 | 261 | 0 | 0.364 | 1 | 1 | cs | TRUE
93 | LV_6023-16_0_6_line_93 |  | 85 | 86 | 0.031296 | 0.125 | 0.08 | 261 | 0 | 0.364 | 1 | 1 | cs | TRUE
94 | LV_6023-16_0_6_line_94 |  | 87 | 107 | 0.042215 | 0.125 | 0.08 | 261 | 0 | 0.364 | 1 | 1 | cs | TRUE
95 | LV_6023-16_0_6_line_95 |  | 89 | 90 | 0.027121 | 0.125 | 0.08 | 261 | 0 | 0.364 | 1 | 1 | cs | TRUE
96 | LV_6023-16_0_6_line_96 |  | 90 | 91 | 0.014598 | 0.125 | 0.08 | 261 | 0 | 0.364 | 1 | 1 | cs | TRUE
97 | LV_6023-16_0_6_line_97 |  | 90 | 92 | 0.024771 | 0.125 | 0.08 | 261 | 0 | 0.364 | 1 | 1 | cs | TRUE
98 | LV_6023-16_0_6_line_98 |  | 91 | 95 | 0.004864 | 0.125 | 0.08 | 261 | 0 | 0.364 | 1 | 1 | cs | TRUE
99 | LV_6023-16_0_6_line_99 |  | 92 | 93 | 0.010675 | 0.125 | 0.08 | 261 | 0 | 0.364 | 1 | 1 | cs | TRUE
100 | LV_6023-16_0_6_line_100 |  | 93 | 94 | 0.01589 | 0.125 | 0.08 | 261 | 0 | 0.364 | 1 | 1 | cs | TRUE
101 | LV_6023-16_0_6_line_101 |  | 95 | 96 | 0.022158 | 0.125 | 0.08 | 261 | 0 | 0.364 | 1 | 1 | cs | TRUE
102 | LV_6023-16_0_6_line_102 |  | 96 | 97 | 0.007392 | 0.125 | 0.08 | 261 | 0 | 0.364 | 1 | 1 | cs | TRUE
103 | LV_6023-16_0_6_line_103 |  | 97 | 98 | 0.020531 | 0.125 | 0.08 | 261 | 0 | 0.364 | 1 | 1 | cs | TRUE
104 | LV_6023-16_0_6_line_104 |  | 98 | 99 | 0.0029643 | 0.125 | 0.08 | 261 | 0 | 0.364 | 1 | 1 | cs | TRUE
105 | LV_6023-16_0_6_line_105 |  | 99 | 100 | 0.044332 | 0.125 | 0.08 | 261 | 0 | 0.364 | 1 | 1 | cs | TRUE
106 | LV_6023-16_0_6_line_106 |  | 100 | 101 | 0.017231 | 0.125 | 0.08 | 261 | 0 | 0.364 | 1 | 1 | cs | TRUE
107 | LV_6023-16_0_6_line_107 |  | 101 | 102 | 0.043055 | 0.125 | 0.08 | 261 | 0 | 0.364 | 1 | 1 | cs | TRUE
108 | LV_6023-16_0_6_line_108 |  | 101 | 103 | 0.020456 | 0.125 | 0.08 | 261 | 0 | 0.364 | 1 | 1 | cs | TRUE
109 | LV_6023-16_0_6_line_109 |  | 102 | 104 | 0.030579 | 0.125 | 0.08 | 261 | 0 | 0.364 | 1 | 1 | cs | TRUE
110 | LV_6023-16_0_6_line_110 |  | 102 | 105 | 0.015156 | 0.125 | 0.08 | 261 | 0 | 0.364 | 1 | 1 | cs | TRUE
111 | LV_6023-16_0_6_line_111 |  | 103 | 106 | 0.026142 | 0.125 | 0.08 | 261 | 0 | 0.364 | 1 | 1 | cs | TRUE
112 | LV_6023-16_0_6_line_112 |  | 104 | 117 | 0.0069053 | 0.125 | 0.08 | 261 | 0 | 0.364 | 1 | 1 | cs | TRUE
113 | LV_6023-16_0_6_line_113 |  | 105 | 114 | 0.0083051 | 0.125 | 0.08 | 261 | 0 | 0.364 | 1 | 1 | cs | TRUE
114 | LV_6023-16_0_6_line_114 |  | 106 | 119 | 0.0066801 | 0.125 | 0.08 | 261 | 0 | 0.364 | 1 | 1 | cs | TRUE
115 | LV_6023-16_0_6_line_115 |  | 108 | 109 | 0.015507 | 0.125 | 0.08 | 261 | 0 | 0.364 | 1 | 1 | cs | TRUE
116 | LV_6023-16_0_6_line_116 |  | 109 | 110 | 0.015009 | 0.125 | 0.08 | 261 | 0 | 0.364 | 1 | 1 | cs | TRUE
117 | LV_6023-16_0_6_line_117 |  | 109 | 111 | 0.027477 | 0.125 | 0.08 | 261 | 0 | 0.364 | 1 | 1 | cs | TRUE
118 | LV_6023-16_0_6_line_118 |  | 110 | 112 | 0.021304 | 0.125 | 0.08 | 261 | 0 | 0.364 | 1 | 1 | cs | TRUE
119 | LV_6023-16_0_6_line_119 |  | 111 | 113 | 0.022512 | 0.125 | 0.08 | 261 | 0 | 0.364 | 1 | 1 | cs | TRUE
120 | LV_6023-16_0_6_line_120 |  | 111 | 114 | 0.020997 | 0.125 | 0.08 | 261 | 0 | 0.364 | 1 | 1 | cs | TRUE
121 | LV_6023-16_0_6_line_121 |  | 113 | 116 | 0.027482 | 0.125 | 0.08 | 261 | 0 | 0.364 | 1 | 1 | cs | TRUE
122 | LV_6023-16_0_6_line_122 |  | 117 | 118 | 0.016335 | 0.125 | 0.08 | 261 | 0 | 0.364 | 1 | 1 | cs | TRUE
123 | LV_6023-16_0_6_line_123 |  | 118 | 120 | 0.021919 | 0.125 | 0.08 | 261 | 0 | 0.364 | 1 | 1 | cs | TRUE
124 | LV_6023-16_0_6_line_124 |  | 120 | 121 | 0.0099757 | 0.125 | 0.08 | 261 | 0 | 0.364 | 1 | 1 | cs | TRUE
125 | LV_6023-16_0_6_line_125 |  | 121 | 122 | 0.032298 | 0.125 | 0.08 | 261 | 0 | 0.364 | 1 | 1 | cs | TRUE
126 | LV_6023-16_0_6_line_126 |  | 122 | 123 | 0.03075 | 0.125 | 0.08 | 261 | 0 | 0.364 | 1 | 1 | cs | TRUE
127 | LV_6023-16_0_6_line_127 |  | 123 | 127 | 0.013241 | 0.125 | 0.08 | 261 | 0 | 0.364 | 1 | 1 | cs | TRUE
128 | LV_6023-16_0_6_line_128 |  | 124 | 125 | 0.028334 | 0.125 | 0.08 | 261 | 0 | 0.364 | 1 | 1 | cs | TRUE
129 | LV_6023-16_0_6_line_129 |  | 127 | 128 | 0.032703 | 0.125 | 0.08 | 261 | 0 | 0.364 | 1 | 1 | cs | TRUE

## trafo
| name | std_type | hv_bus | lv_bus | sn_mva | vn_hv_kv | vn_lv_kv | vk_percent | vkr_percent | pfe_kw | i0_percent | shift_degree | tap_side | tap_neutral | tap_min | tap_max | tap_step_percent | tap_step_degree | tap_pos | tap_phase_shifter | parallel | df | in_service
0 | LV_6023-16_0_6_trafo_85 | 0.63 MVA 20/0.4 kV | 131 | 59 | 0.63 | 20 | 0.4 | 6 | 1.206 | 1.65 | 0.2619 | 150 | hv | 0 | -2 | 2 | 2.5 | 0 | 0 | FALSE | 1 | 1 | TRUE

## line_geodata
| x0 | y0 | x1 | y1 | x2 | y2 | x3 | y3 | x4 | y4 | x5 | y5
0 | 2590218.3616 | 1119422.1557 | 2590214.8031 | 1119448.2364
1 | 2590193.2338 | 1119418.1391 | 2590218.3616 | 1119422.1557
2 | 2590170.6839 | 1119414.7966 | 2590190.9803 | 1119417.8093 | 2590193.2338 | 1119418.1391
3 | 2590170.6839 | 1119414.7966 | 2590122.7579 | 1119406.7156
4 | 2590170.6839 | 1119414.7966 | 2590165.6983 | 1119448.4819
5 | 2590122.7579 | 1119406.7156 | 2590120.2002 | 1119426.3827
6 | 2590161.4973 | 1119476.8655 | 2590165.6983 | 1119448.4819
7 | 2590188.6153 | 1119467.0086 | 2590189.0133 | 1119474.7405 | 2590188.6607 | 1119478.6303
8 | 2590188.4757 | 1119480.6715 | 2590188.6607 | 1119478.6303
9 | 2590120.1457 | 1119426.8017 | 2590120.2002 | 1119426.3827
10 | 2590120.1457 | 1119426.8017 | 2590117.8485 | 1119444.4661
11 | 2590054.6833 | 1119466.3906 | 2590073.0089 | 1119469.4854
12 | 2590115.1441 | 1119465.2609 | 2590073.0089 | 1119469.4854
13 | 2590054.6833 | 1119466.3906 | 2590055.6361 | 1119459.3522 | 2590033.5872 | 1119455.6313
14 | 2590054.6833 | 1119466.3906 | 2590055.6361 | 1119459.3522 | 2590059.4564 | 1119432.1325
15 | 2590115.1441 | 1119465.2609 | 2590115.2142 | 1119464.7217
16 | 2590033.5872 | 1119455.6313 | 2590033.0658 | 1119452.9642 | 2590031.094 | 1119450.2884 | 2590027.9883 | 1119447.8146
17 | 2590024.0323 | 1119481.5266 | 2590033.5872 | 1119455.6313
18 | 2590068.3469 | 1119433.5407 | 2590059.4564 | 1119432.1325
19 | 2590034.2553 | 1119414.8113 | 2590059.4564 | 1119432.1325
20 | 2590115.2142 | 1119464.7217 | 2590117.8485 | 1119444.4661
21 | 2590008.2445 | 1119439.8663 | 2590027.9883 | 1119447.8146
22 | 2590024.0323 | 1119481.5266 | 2590021.2689 | 1119496.9933
23 | 2590038.2101 | 1119391.3922 | 2590036.1549 | 1119403.5682 | 2590034.2553 | 1119414.8113
24 | 2590021.2689 | 1119496.9933 | 2590019.1355 | 1119508.9344
25 | 2590015.2964 | 1119387.4171 | 2590029.8902 | 1119389.7718 | 2590038.2101 | 1119391.3922
26 | 2590147.3889 | 1119504.1467 | 2590144.6082 | 1119519.6908 | 2590143.8878 | 1119523.8765
27 | 2590141.4222 | 1119538.2015 | 2590143.8878 | 1119523.8765
28 | 2590139.0675 | 1119551.8823 | 2590141.4222 | 1119538.2015
29 | 2590139.0675 | 1119551.8823 | 2590117.012 | 1119548.1656
30 | 2590148.7915 | 1119553.6005 | 2590139.0675 | 1119551.8823
31 | 2590117.012 | 1119548.1656 | 2590090.8414 | 1119543.7555
32 | 2590148.7915 | 1119553.6005 | 2590142.013 | 1119591.3721
33 | 2590148.7915 | 1119553.6005 | 2590168.6717 | 1119557.103
34 | 2590015.2964 | 1119387.4171 | 2590012.9609 | 1119404.7874
35 | 2589988.215 | 1119382.6487 | 2590015.2964 | 1119387.4171
36 | 2589988.215 | 1119382.6487 | 2589984.7596 | 1119407.3234
37 | 2589980.1253 | 1119440.4169 | 2589984.7596 | 1119407.3234
38 | 2589979.0655 | 1119447.9849 | 2589980.1253 | 1119440.4169
39 | 2589897.7501 | 1119510.3184 | 2589890.5718 | 1119508.9906
40 | 2589915.2306 | 1119513.5573 | 2589897.7501 | 1119510.3184
41 | 2589897.7501 | 1119510.3184 | 2589894.1407 | 1119528.9496
42 | 2589915.2306 | 1119513.5573 | 2589925.8656 | 1119515.5293
43 | 2589915.2306 | 1119513.5573 | 2589909.6674 | 1119545.4156 | 2589907.7575 | 1119556.3497
44 | 2589954.9372 | 1119520.3941 | 2589928.2426 | 1119515.9699 | 2589925.8656 | 1119515.5293
45 | 2589925.8656 | 1119515.5293 | 2589929.5853 | 1119496.63
46 | 2589954.9372 | 1119520.3941 | 2589978.2746 | 1119524.257
47 | 2589954.9372 | 1119520.3941 | 2589950.6376 | 1119545.9293
48 | 2589940.5096 | 1119469.7045 | 2589934.7251 | 1119475.4948 | 2589933.2786 | 1119477.865 | 2589929.5853 | 1119496.63
49 | 2589978.2746 | 1119524.257 | 2589983.2755 | 1119525.0824
50 | 2589978.2746 | 1119524.257 | 2589983.3039 | 1119495.4471
51 | 2589948.5507 | 1119558.3234 | 2589950.6376 | 1119545.9293
52 | 2589986.5708 | 1119525.6328 | 2589983.2755 | 1119525.0824
53 | 2589983.2755 | 1119525.0824 | 2589985.3908 | 1119512.0435
54 | 2589983.3039 | 1119495.4471 | 2589986.4304 | 1119477.5372
55 | 2589948.5507 | 1119558.3234 | 2589964.854 | 1119561.1417
56 | 2589948.5507 | 1119558.3234 | 2589946.6286 | 1119569.7412
57 | 2589986.5708 | 1119525.6328 | 2590015.3026 | 1119530.3873
58 | 2590046.0959 | 1119536.0612 | 2590015.3026 | 1119530.3873
59 | 2590015.3026 | 1119530.3873 | 2590019.1355 | 1119508.9344
60 | 2590060.2808 | 1119538.6056 | 2590046.0959 | 1119536.0612
61 | 2590046.0959 | 1119536.0612 | 2590046.5034 | 1119549.1892 | 2590046.1232 | 1119555.2653
62 | 2590062.2259 | 1119525.1847 | 2590061.1351 | 1119532.7124 | 2590060.2808 | 1119538.6056
63 | 2590060.2808 | 1119538.6056 | 2590090.8414 | 1119543.7555
64 | 2590045.0979 | 1119571.647 | 2590046.1232 | 1119555.2653
65 | 2590045.0979 | 1119571.647 | 2590070.0003 | 1119574.9185
66 | 2590044.5717 | 1119579.9853 | 2590045.0979 | 1119571.647
67 | 2589981.2881 | 1119563.9826 | 2589982.4589 | 1119555.4831
68 | 2589981.2881 | 1119563.9826 | 2589964.854 | 1119561.1417
69 | 2589981.2881 | 1119563.9826 | 2589980.9016 | 1119566.7978
70 | 2590184.3101 | 1119509.7097 | 2590178.0258 | 1119543.1665
71 | 2590186.9199 | 1119492.0635 | 2590183.8898 | 1119507.4427 | 2590184.3101 | 1119509.7097
72 | 2590175.1929 | 1119558.2485 | 2590178.0258 | 1119543.1665
73 | 2590186.9199 | 1119492.0635 | 2590187.8917 | 1119487.115 | 2590188.4757 | 1119480.6715
74 | 2590186.9199 | 1119492.0635 | 2590209.3248 | 1119496.5736 | 2590213.2604 | 1119497.0785 | 2590229.9218 | 1119499.5304
75 | 2590168.6717 | 1119557.103 | 2590175.1929 | 1119558.2485
76 | 2590175.1929 | 1119558.2485 | 2590203.6949 | 1119563.5975
77 | 2590229.9218 | 1119499.5304 | 2590245.2336 | 1119501.7904
78 | 2590168.6717 | 1119557.103 | 2590163.8563 | 1119584.7392
79 | 2590227.7566 | 1119568.1132 | 2590203.6949 | 1119563.5975
80 | 2590255.5095 | 1119503.307 | 2590245.2336 | 1119501.7904
81 | 2590163.8563 | 1119584.7392 | 2590163.1226 | 1119588.9499 | 2590154.093 | 1119638.8781
82 | 2590250.1706 | 1119573.2114 | 2590228.2204 | 1119568.2002 | 2590227.7566 | 1119568.1132
83 | 2590267.7666 | 1119505.1162 | 2590255.5095 | 1119503.307
84 | 2590267.7666 | 1119505.1162 | 2590268.2002 | 1119501.2802 | 2590270.1613 | 1119492.6617 | 2590271.3254 | 1119487.3017 | 2590271.9549 | 1119475.8617
85 | 2590271.9549 | 1119475.8617 | 2590258.2421 | 1119478.9521 | 2590256.3773 | 1119480.4003 | 2590240.4038 | 1119477.6845
86 | 2590268.0272 | 1119551.6719 | 2590267.0134 | 1119568.7708 | 2590266.8326 | 1119571.4724 | 2590266.7399 | 1119576.1304
87 | 2590268.0272 | 1119551.6719 | 2590231.1983 | 1119544.4218
88 | 2590266.7399 | 1119576.1304 | 2590266.2723 | 1119582.7789 | 2590266.0435 | 1119589.1713 | 2590264.2115 | 1119614.1855
89 | 2590266.7399 | 1119576.1304 | 2590250.7002 | 1119573.3047
90 | 2590264.2115 | 1119614.1855 | 2590263.5828 | 1119622.7695 | 2590263.2705 | 1119632.028
91 | 2590250.7002 | 1119573.3047 | 2590250.1706 | 1119573.2114
92 | 2590250.1706 | 1119573.2114 | 2590248.7904 | 1119589.9025
93 | 2590248.7904 | 1119589.9025 | 2590246.2114 | 1119621.0917
94 | 2590142.013 | 1119591.3721 | 2590134.5561 | 1119632.9234
95 | 2590211.6519 | 1119707.7512 | 2590237.972 | 1119714.2953
96 | 2590211.6519 | 1119707.7512 | 2590197.4915 | 1119704.2055
97 | 2590211.6519 | 1119707.7512 | 2590217.8234 | 1119683.7627
98 | 2590192.7732 | 1119703.0241 | 2590197.4915 | 1119704.2055
99 | 2590217.8234 | 1119683.7627 | 2590228.3463 | 1119685.5572
100 | 2590228.3463 | 1119685.5572 | 2590244.0097 | 1119688.2283
101 | 2590171.201 | 1119697.7012 | 2590192.7732 | 1119703.0241
102 | 2590171.201 | 1119697.7012 | 2590164.0273 | 1119695.9178
103 | 2590144.1024 | 1119690.9645 | 2590164.0273 | 1119695.9178
104 | 2590144.1024 | 1119690.9645 | 2590141.225 | 1119690.2518
105 | 2590098.1179 | 1119679.9013 | 2590139.5101 | 1119689.827 | 2590141.225 | 1119690.2518
106 | 2590098.1179 | 1119679.9013 | 2590081.3155 | 1119675.8715
107 | 2590039.1221 | 1119666.748 | 2590064.3279 | 1119671.7976 | 2590081.3155 | 1119675.8715
108 | 2590081.3155 | 1119675.8715 | 2590084.4184 | 1119655.6524
109 | 2590039.1221 | 1119666.748 | 2590029.082 | 1119665.0638 | 2590008.9631 | 1119661.6956
110 | 2590039.1221 | 1119666.748 | 2590040.0728 | 1119651.6213
111 | 2590084.4184 | 1119655.6524 | 2590087.7043 | 1119634.2406 | 2590088.5146 | 1119629.8351
112 | 2590008.9631 | 1119661.6956 | 2590002.1531 | 1119660.5527
113 | 2590040.0728 | 1119651.6213 | 2590040.5937 | 1119643.3326
114 | 2590089.723 | 1119623.2652 | 2590088.5146 | 1119629.8351
115 | 2590043.6321 | 1119594.9608 | 2590058.8876 | 1119597.7445
116 | 2590044.5717 | 1119579.9853 | 2590043.6321 | 1119594.9608
117 | 2590041.9108 | 1119622.3771 | 2590043.6321 | 1119594.9608
118 | 2590044.5717 | 1119579.9853 | 2590023.5966 | 1119576.2566
119 | 2590041.9108 | 1119622.3771 | 2590019.6489 | 1119619.0304
120 | 2590041.9108 | 1119622.3771 | 2590040.5937 | 1119643.3326
121 | 2589996.4467 | 1119609.224 | 2589996.6815 | 1119611.2135 | 2589997.448 | 1119612.8241 | 2589999.8359 | 1119615.1991 | 2590001.7589 | 1119616.3409 | 2590019.6489 | 1119619.0304
122 | 2589986.0437 | 1119657.8493 | 2590002.1531 | 1119660.5527
123 | 2589964.4268 | 1119654.2217 | 2589986.0437 | 1119657.8493
124 | 2589964.4268 | 1119654.2217 | 2589956.617 | 1119652.9119 | 2589954.5946 | 1119652.5374
125 | 2589954.5946 | 1119652.5374 | 2589922.8366 | 1119646.6567
126 | 2589892.6003 | 1119641.0578 | 2589922.8366 | 1119646.6567
127 | 2589892.6003 | 1119641.0578 | 2589895.1283 | 1119628.0606
128 | 2589977.0473 | 1119594.8689 | 2589980.9016 | 1119566.7978
129 | 2589895.1283 | 1119628.0606 | 2589899.2166 | 1119607.0411 | 2589900.8773 | 1119595.8745

## bus_geodata
| x | y | coords
0 | 2590214.8031 | 1119448.2364
1 | 2590218.3616 | 1119422.1557
2 | 2590193.2338 | 1119418.1391
3 | 2590170.6839 | 1119414.7966
4 | 2590122.7579 | 1119406.7156
5 | 2590165.6983 | 1119448.4819
6 | 2590188.6153 | 1119467.0086
7 | 2590188.6607 | 1119478.6303
8 | 2590161.4973 | 1119476.8655
9 | 2590120.2002 | 1119426.3827
10 | 2590120.1457 | 1119426.8017
11 | 2590073.0089 | 1119469.4854
12 | 2590054.6833 | 1119466.3906
13 | 2590115.1441 | 1119465.2609
14 | 2590033.5872 | 1119455.6313
15 | 2590059.4564 | 1119432.1325
16 | 2590115.2142 | 1119464.7217
17 | 2590027.9883 | 1119447.8146
18 | 2590024.0323 | 1119481.5266
19 | 2590068.3469 | 1119433.5407
20 | 2590034.2553 | 1119414.8113
21 | 2590021.2689 | 1119496.9933
22 | 2590008.2445 | 1119439.8663
23 | 2590038.2101 | 1119391.3922
24 | 2590147.3889 | 1119504.1467
25 | 2590143.8878 | 1119523.8765
26 | 2590141.4222 | 1119538.2015
27 | 2590139.0675 | 1119551.8823
28 | 2590117.012 | 1119548.1656
29 | 2590148.7915 | 1119553.6005
30 | 2590012.9609 | 1119404.7874
31 | 2590015.2964 | 1119387.4171
32 | 2589988.215 | 1119382.6487
33 | 2589984.7596 | 1119407.3234
34 | 2589980.1253 | 1119440.4169
35 | 2589979.0655 | 1119447.9849
36 | 2589890.5718 | 1119508.9906
37 | 2589897.7501 | 1119510.3184
38 | 2589915.2306 | 1119513.5573
39 | 2589894.1407 | 1119528.9496
40 | 2589925.8656 | 1119515.5293
41 | 2589907.7575 | 1119556.3497
42 | 2589954.9372 | 1119520.3941
43 | 2589929.5853 | 1119496.63
44 | 2589940.5096 | 1119469.7045
45 | 2589978.2746 | 1119524.257
46 | 2589950.6376 | 1119545.9293
47 | 2589983.2755 | 1119525.0824
48 | 2589983.3039 | 1119495.4471
49 | 2589948.5507 | 1119558.3234
50 | 2589986.4304 | 1119477.5372
51 | 2589986.5708 | 1119525.6328
52 | 2589985.3908 | 1119512.0435
53 | 2590015.3026 | 1119530.3873
54 | 2590019.1355 | 1119508.9344
55 | 2590046.0959 | 1119536.0612
56 | 2590060.2808 | 1119538.6056
57 | 2590046.1232 | 1119555.2653
58 | 2590062.2259 | 1119525.1847
59 | 2590090.8414 | 1119543.7555
60 | 2590045.0979 | 1119571.647
61 | 2589982.4589 | 1119555.4831
62 | 2589981.2881 | 1119563.9826
63 | 2590184.3101 | 1119509.7097
64 | 2590178.0258 | 1119543.1665
65 | 2590186.9199 | 1119492.0635
66 | 2590175.1929 | 1119558.2485
67 | 2590188.4757 | 1119480.6715
68 | 2590229.9218 | 1119499.5304
69 | 2590168.6717 | 1119557.103
70 | 2590203.6949 | 1119563.5975
71 | 2590245.2336 | 1119501.7904
72 | 2590163.8563 | 1119584.7392
73 | 2590227.7566 | 1119568.1132
74 | 2590255.5095 | 1119503.307
75 | 2590267.7666 | 1119505.1162
76 | 2590271.9549 | 1119475.8617
77 | 2590240.4038 | 1119477.6845
78 | 2590268.0272 | 1119551.6719
79 | 2590266.7399 | 1119576.1304
80 | 2590231.1983 | 1119544.4218
81 | 2590264.2115 | 1119614.1855
82 | 2590250.7002 | 1119573.3047
83 | 2590263.2705 | 1119632.028
84 | 2590250.1706 | 1119573.2114
85 | 2590248.7904 | 1119589.9025
86 | 2590246.2114 | 1119621.0917
87 | 2590142.013 | 1119591.3721
88 | 2590154.093 | 1119638.8781
89 | 2590237.972 | 1119714.2953
90 | 2590211.6519 | 1119707.7512
91 | 2590197.4915 | 1119704.2055
92 | 2590217.8234 | 1119683.7627
93 | 2590228.3463 | 1119685.5572
94 | 2590244.0097 | 1119688.2283
95 | 2590192.7732 | 1119703.0241
96 | 2590171.201 | 1119697.7012
97 | 2590164.0273 | 1119695.9178
98 | 2590144.1024 | 1119690.9645
99 | 2590141.225 | 1119690.2518
100 | 2590098.1179 | 1119679.9013
101 | 2590081.3155 | 1119675.8715
102 | 2590039.1221 | 1119666.748
103 | 2590084.4184 | 1119655.6524
104 | 2590008.9631 | 1119661.6956
105 | 2590040.0728 | 1119651.6213
106 | 2590088.5146 | 1119629.8351
107 | 2590134.5561 | 1119632.9234
108 | 2590058.8876 | 1119597.7445
109 | 2590043.6321 | 1119594.9608
110 | 2590044.5717 | 1119579.9853
111 | 2590041.9108 | 1119622.3771
112 | 2590023.5966 | 1119576.2566
113 | 2590019.6489 | 1119619.0304
114 | 2590040.5937 | 1119643.3326
115 | 2590070.0003 | 1119574.9185
116 | 2589996.4467 | 1119609.224
117 | 2590002.1531 | 1119660.5527
118 | 2589986.0437 | 1119657.8493
119 | 2590089.723 | 1119623.2652
120 | 2589964.4268 | 1119654.2217
121 | 2589954.5946 | 1119652.5374
122 | 2589922.8366 | 1119646.6567
123 | 2589892.6003 | 1119641.0578
124 | 2589977.0473 | 1119594.8689
125 | 2589980.9016 | 1119566.7978
126 | 2589964.854 | 1119561.1417
127 | 2589895.1283 | 1119628.0606
128 | 2589900.8773 | 1119595.8745
129 | 2589946.6286 | 1119569.7412
130 | 2590117.8485 | 1119444.4661
131 | 2590060.2808 | 1119538.6056

## line_std_types
| c_nf_per_km | r_ohm_per_km | x_ohm_per_km | max_i_ka | type | q_mm2 | alpha | voltage_rating
NAYY 4x50 SE | 210 | 0.642 | 0.083 | 0.142 | cs | 50 | 0.00403 | LV
NAYY 4x120 SE | 264 | 0.225 | 0.08 | 0.242 | cs | 120 | 0.00403 | LV
NAYY 4x150 SE | 261 | 0.208 | 0.08 | 0.27 | cs | 150 | 0.00403 | LV
NA2XS2Y 1x95 RM/25 12/20 kV | 216 | 0.313 | 0.132 | 0.252 | cs | 95 | 0.00403 | MV
NA2XS2Y 1x185 RM/25 12/20 kV | 273 | 0.161 | 0.117 | 0.362 | cs | 185 | 0.00403 | MV
NA2XS2Y 1x240 RM/25 12/20 kV | 304 | 0.122 | 0.112 | 0.421 | cs | 240 | 0.00403 | MV
NA2XS2Y 1x95 RM/25 6/10 kV | 315 | 0.313 | 0.123 | 0.249 | cs | 95 | 0.00403 | MV
NA2XS2Y 1x185 RM/25 6/10 kV | 406 | 0.161 | 0.11 | 0.358 | cs | 185 | 0.00403 | MV
NA2XS2Y 1x240 RM/25 6/10 kV | 456 | 0.122 | 0.105 | 0.416 | cs | 240 | 0.00403 | MV
NA2XS2Y 1x150 RM/25 12/20 kV | 250 | 0.206 | 0.116 | 0.319 | cs | 150 | 0.00403 | MV
NA2XS2Y 1x120 RM/25 12/20 kV | 230 | 0.253 | 0.119 | 0.283 | cs | 120 | 0.00403 | MV
NA2XS2Y 1x70 RM/25 12/20 kV | 190 | 0.443 | 0.132 | 0.22 | cs | 70 | 0.00403 | MV
NA2XS2Y 1x150 RM/25 6/10 kV | 360 | 0.206 | 0.11 | 0.315 | cs | 150 | 0.00403 | MV
NA2XS2Y 1x120 RM/25 6/10 kV | 340 | 0.253 | 0.113 | 0.28 | cs | 120 | 0.00403 | MV
NA2XS2Y 1x70 RM/25 6/10 kV | 280 | 0.443 | 0.123 | 0.217 | cs | 70 | 0.00403 | MV
N2XS(FL)2Y 1x120 RM/35 64/110 kV | 112 | 0.153 | 0.166 | 0.366 | cs | 120 | 0.00393 | HV
N2XS(FL)2Y 1x185 RM/35 64/110 kV | 125 | 0.099 | 0.156 | 0.457 | cs | 185 | 0.00393 | HV
N2XS(FL)2Y 1x240 RM/35 64/110 kV | 135 | 0.075 | 0.149 | 0.526 | cs | 240 | 0.00393 | HV
N2XS(FL)2Y 1x300 RM/35 64/110 kV | 144 | 0.06 | 0.144 | 0.588 | cs | 300 | 0.00393 | HV
15-AL1/3-ST1A 0.4 | 11 | 1.8769 | 0.35 | 0.105 | ol | 16 | 0.00403 | LV
24-AL1/4-ST1A 0.4 | 11.25 | 1.2012 | 0.335 | 0.14 | ol | 24 | 0.00403 | LV
48-AL1/8-ST1A 0.4 | 12.2 | 0.5939 | 0.3 | 0.21 | ol | 48 | 0.00403 | LV
94-AL1/15-ST1A 0.4 | 13.2 | 0.306 | 0.29 | 0.35 | ol | 94 | 0.00403 | LV
34-AL1/6-ST1A 10.0 | 9.7 | 0.8342 | 0.36 | 0.17 | ol | 34 | 0.00403 | MV
48-AL1/8-ST1A 10.0 | 10.1 | 0.5939 | 0.35 | 0.21 | ol | 48 | 0.00403 | MV
70-AL1/11-ST1A 10.0 | 10.4 | 0.4132 | 0.339 | 0.29 | ol | 70 | 0.00403 | MV
94-AL1/15-ST1A 10.0 | 10.75 | 0.306 | 0.33 | 0.35 | ol | 94 | 0.00403 | MV
122-AL1/20-ST1A 10.0 | 11.1 | 0.2376 | 0.323 | 0.41 | ol | 122 | 0.00403 | MV
149-AL1/24-ST1A 10.0 | 11.25 | 0.194 | 0.315 | 0.47 | ol | 149 | 0.00403 | MV
34-AL1/6-ST1A 20.0 | 9.15 | 0.8342 | 0.382 | 0.17 | ol | 34 | 0.00403 | MV
48-AL1/8-ST1A 20.0 | 9.5 | 0.5939 | 0.372 | 0.21 | ol | 48 | 0.00403 | MV
70-AL1/11-ST1A 20.0 | 9.7 | 0.4132 | 0.36 | 0.29 | ol | 70 | 0.00403 | MV
94-AL1/15-ST1A 20.0 | 10 | 0.306 | 0.35 | 0.35 | ol | 94 | 0.00403 | MV
122-AL1/20-ST1A 20.0 | 10.3 | 0.2376 | 0.344 | 0.41 | ol | 122 | 0.00403 | MV
149-AL1/24-ST1A 20.0 | 10.5 | 0.194 | 0.337 | 0.47 | ol | 149 | 0.00403 | MV
184-AL1/30-ST1A 20.0 | 10.75 | 0.1571 | 0.33 | 0.535 | ol | 184 | 0.00403 | MV
243-AL1/39-ST1A 20.0 | 11 | 0.1188 | 0.32 | 0.645 | ol | 243 | 0.00403 | MV
48-AL1/8-ST1A 110.0 | 8 | 0.5939 | 0.46 | 0.21 | ol | 48 | 0.00403 | HV
70-AL1/11-ST1A 110.0 | 8.4 | 0.4132 | 0.45 | 0.29 | ol | 70 | 0.00403 | HV
94-AL1/15-ST1A 110.0 | 8.65 | 0.306 | 0.44 | 0.35 | ol | 94 | 0.00403 | HV
122-AL1/20-ST1A 110.0 | 8.5 | 0.2376 | 0.43 | 0.41 | ol | 122 | 0.00403 | HV
149-AL1/24-ST1A 110.0 | 8.75 | 0.194 | 0.41 | 0.47 | ol | 149 | 0.00403 | HV
184-AL1/30-ST1A 110.0 | 8.8 | 0.1571 | 0.4 | 0.535 | ol | 184 | 0.00403 | HV
243-AL1/39-ST1A 110.0 | 9 | 0.1188 | 0.39 | 0.645 | ol | 243 | 0.00403 | HV
305-AL1/39-ST1A 110.0 | 9.2 | 0.0949 | 0.38 | 0.74 | ol | 305 | 0.00403 | HV
490-AL1/64-ST1A 110.0 | 9.75 | 0.059 | 0.37 | 0.96 | ol | 490 | 0.00403 | HV
679-AL1/86-ST1A 110.0 | 9.95 | 0.042 | 0.36 | 1.15 | ol | 679 | 0.00403 | HV
490-AL1/64-ST1A 220.0 | 10 | 0.059 | 0.285 | 0.96 | ol | 490 | 0.00403 | HV
679-AL1/86-ST1A 220.0 | 11.7 | 0.042 | 0.275 | 1.15 | ol | 679 | 0.00403 | HV
490-AL1/64-ST1A 380.0 | 11 | 0.059 | 0.253 | 0.96 | ol | 490 | 0.00403 | HV
679-AL1/86-ST1A 380.0 | 14.6 | 0.042 | 0.25 | 1.15 | ol | 679 | 0.00403 | HV

## trafo_std_types
| i0_percent | pfe_kw | vkr_percent | sn_mva | vn_lv_kv | vn_hv_kv | vk_percent | shift_degree | vector_group | tap_side | tap_neutral | tap_min | tap_max | tap_step_degree | tap_step_percent | tap_phase_shifter
160 MVA 380/110 kV | 0.06 | 60 | 0.25 | 160 | 110 | 380 | 12.2 | 0 | Yy0 | hv | 0 | -9 | 9 | 0 | 1.5 | FALSE
100 MVA 220/110 kV | 0.06 | 55 | 0.26 | 100 | 110 | 220 | 12 | 0 | Yy0 | hv | 0 | -9 | 9 | 0 | 1.5 | FALSE
63 MVA 110/20 kV | 0.04 | 22 | 0.32 | 63 | 20 | 110 | 18 | 150 | YNd5 | hv | 0 | -9 | 9 | 0 | 1.5 | FALSE
40 MVA 110/20 kV | 0.05 | 18 | 0.34 | 40 | 20 | 110 | 16.2 | 150 | YNd5 | hv | 0 | -9 | 9 | 0 | 1.5 | FALSE
25 MVA 110/20 kV | 0.07 | 14 | 0.41 | 25 | 20 | 110 | 12 | 150 | YNd5 | hv | 0 | -9 | 9 | 0 | 1.5 | FALSE
63 MVA 110/10 kV | 0.04 | 22 | 0.32 | 63 | 10 | 110 | 18 | 150 | YNd5 | hv | 0 | -9 | 9 | 0 | 1.5 | FALSE
40 MVA 110/10 kV | 0.05 | 18 | 0.34 | 40 | 10 | 110 | 16.2 | 150 | YNd5 | hv | 0 | -9 | 9 | 0 | 1.5 | FALSE
25 MVA 110/10 kV | 0.07 | 14 | 0.41 | 25 | 10 | 110 | 12 | 150 | YNd5 | hv | 0 | -9 | 9 | 0 | 1.5 | FALSE
0.25 MVA 20/0.4 kV | 0.32 | 0.8 | 1.44 | 0.25 | 0.4 | 20 | 6 | 150 | Yzn5 | hv | 0 | -2 | 2 | 0 | 2.5 | FALSE
0.4 MVA 20/0.4 kV | 0.3375 | 1.35 | 1.425 | 0.4 | 0.4 | 20 | 6 | 150 | Dyn5 | hv | 0 | -2 | 2 | 0 | 2.5 | FALSE
0.63 MVA 20/0.4 kV | 0.2619 | 1.65 | 1.206 | 0.63 | 0.4 | 20 | 6 | 150 | Dyn5 | hv | 0 | -2 | 2 | 0 | 2.5 | FALSE
0.25 MVA 10/0.4 kV | 0.24 | 0.6 | 1.2 | 0.25 | 0.4 | 10 | 4 | 150 | Dyn5 | hv | 0 | -2 | 2 | 0 | 2.5 | FALSE
0.4 MVA 10/0.4 kV | 0.2375 | 0.95 | 1.325 | 0.4 | 0.4 | 10 | 4 | 150 | Dyn5 | hv | 0 | -2 | 2 | 0 | 2.5 | FALSE
0.63 MVA 10/0.4 kV | 0.1873 | 1.18 | 1.0794 | 0.63 | 0.4 | 10 | 4 | 150 | Dyn5 | hv | 0 | -2 | 2 | 0 | 2.5 | FALSE

## trafo3w_std_types
| sn_hv_mva | sn_mv_mva | sn_lv_mva | vn_hv_kv | vn_mv_kv | vn_lv_kv | vk_hv_percent | vk_mv_percent | vk_lv_percent | vkr_hv_percent | vkr_mv_percent | vkr_lv_percent | pfe_kw | i0_percent | shift_mv_degree | shift_lv_degree | vector_group | tap_side | tap_neutral | tap_min | tap_max | tap_step_percent
63/25/38 MVA 110/20/10 kV | 63 | 25 | 38 | 110 | 20 | 10 | 10.4 | 10.4 | 10.4 | 0.28 | 0.32 | 0.35 | 35 | 0.89 | 0 | 0 | YN0yn0yn0 | hv | 0 | -10 | 10 | 1.2
63/25/38 MVA 110/10/10 kV | 63 | 25 | 38 | 110 | 10 | 10 | 10.4 | 10.4 | 10.4 | 0.28 | 0.32 | 0.35 | 35 | 0.89 | 0 | 0 | YN0yn0yn0 | hv | 0 | -10 | 10 | 1.2

## fuse_std_types
| fuse_type | i_rated_a | t_avg | t_min | t_total | x_avg | x_min | x_total
HV 100A | HV 100A | 100 | 0 | [10.0, 3.64, 0.854, 0.281, 0.1, 0.0531, 0.022, 0.01] | [10.0, 4.267, 1.21, 0.403, 0.1, 0.058, 0.022, 0.01] | 0 | [300.0, 350.0, 450.0, 550.0, 700.0, 850.0, 1200.0, 1752.0] | [600.0, 700.0, 900.0, 1150.0, 1665.0, 2000.0, 3000.0, 4313.0]
HV 10A | HV 10A | 10 | 0 | [10.0, 1675.0, 0.344, 0.156, 0.1, 0.0417, 0.0171, 0.01] | [10.0, 1.3, 0.3, 0.155, 0.1, 0.0555, 0.023, 0.01] | 0 | [30.0, 32.0, 35.0, 37.0, 39.0, 50.0, 70.0, 88.0] | [60.0, 70.0, 80.0, 87.0, 94.0, 110.0, 150.0, 216.0]
HV 125A | HV 125A | 125 | 0 | [10.0, 1.82, 0.344, 0.1, 0.0467, 0.0269, 0.01] | [10.0, 2.478, 0.426, 0.1, 0.0427, 0.0211, 0.01] | 0 | [375.0, 500.0, 700.0, 925.0, 1200.0, 1500.0, 2341.0] | [750.0, 1000.0, 1500.0, 2200.0, 3000.0, 4000.0, 5765.0]
HV 160A | HV 160A | 160 | 0 | [10.0, 4.15, 1.03, 0.198, 0.1, 0.051, 0.0172, 0.01] | [10.0, 2.3, 0.734, 0.274, 0.1, 0.046, 0.0177, 0.01] | 0 | [480.0, 550.0, 700.0, 1000.0, 1260.0, 1600.0, 2500.0, 3227.0] | [960.0, 1300.0, 1700.0, 2200.0, 2996.0, 4000.0, 6000.0, 7946.0]
HV 16A | HV 16A | 16 | 0 | [10.0, 0.352, 0.164, 0.1, 0.0649, 0.0342, 0.01] | [10.0, 2.34, 0.722, 0.181, 0.1, 0.055, 0.0296, 0.01] | 0 | [48.0, 60.0, 65.0, 71.0, 80.0, 100.0, 162.0] | [96.0, 110.0, 125.0, 150.0, 168.0, 200.0, 250.0, 398.0]
HV 200A | HV 200A | 200 | 0 | [10.0, 4.267, 1.21, 0.403, 0.1, 0.058, 0.022, 0.01] | [10.0, 3.73, 1.654, 0.328, 0.1, 0.0531, 0.019, 0.01] | 0 | [600.0, 700.0, 900.0, 1150.0, 1665.0, 2000.0, 3000.0, 4313.0] | [1200.0, 1500.0, 1800.0, 2700.0, 3960.0, 5000.0, 7500.0, 10620.0]
HV 20A | HV 20A | 20 | 0 | [10.0, 1.3, 0.3, 0.155, 0.1, 0.0555, 0.023, 0.01] | [10.0, 1.3, 0.161, 0.1, 0.0611, 0.0399, 0.0141, 0.01] | 0 | [60.0, 70.0, 80.0, 87.0, 94.0, 110.0, 150.0, 216.0] | [120.0, 150.0, 200.0, 223.0, 260.0, 300.0, 450.0, 532.0]
HV 25A | HV 25A | 25 | 0 | [10.0, 2.512, 0.833, 0.299, 0.1, 0.0372, 0.0223, 0.01] | [10.0, 3.125, 0.597, 0.198, 0.1, 0.0378, 0.022, 0.01] | 0 | [75.0, 82.0, 90.0, 100.0, 124.0, 170.0, 200.0, 289.0] | [150.0, 170.0, 210.0, 250.0, 294.0, 400.0, 500.0, 711.0]
HV 31.5A | HV 31.5A | 31.5 | 0 | [10.0, 2.34, 0.722, 0.181, 0.1, 0.055, 0.0296, 0.01] | [10.0, 2.84, 0.368, 0.164, 0.1, 0.0621, 0.0378, 0.0195, 0.01] | 0 | [95.0, 110.0, 125.0, 150.0, 165.0, 200.0, 250.0, 390.0] | [189.0, 220.0, 300.0, 350.0, 393.0, 450.0, 530.0, 700.0, 960.0]
HV 40A | HV 40A | 40 | 0 | [10.0, 1.3, 0.161, 0.1, 0.0611, 0.0399, 0.0141, 0.01] | [10.0, 2.05, 0.369, 0.198, 0.1, 0.051, 0.0298, 0.01] | 0 | [120.0, 150.0, 200.0, 223.0, 260.0, 300.0, 450.0, 532.0] | [240.0, 300.0, 400.0, 450.0, 530.0, 650.0, 800.0, 1311.0]
HV 50A | HV 50A | 50 | 0 | [10.0, 3.215, 0.597, 0.198, 0.1, 0.0378, 0.022, 0.01] | [10.0, 3.64, 0.854, 0.281, 0.1, 0.0531, 0.022, 0.01] | 0 | [150.0, 170.0, 210.0, 250.0, 294.0, 400.0, 500.0, 711.0] | [300.0, 350.0, 450.0, 550.0, 700.0, 850.0, 1200.0, 1752.0]
HV 6.3A | HV 6.3A | 6.3 | 0 | [10.0, 1.39, 0.344, 0.168, 0.1, 0.056, 0.0263, 0.01] | [10.0, 1.711, 0.516, 0.198, 0.1, 0.0634, 0.0303, 0.01] | 0 | [19.0, 19.5, 20.4, 20.8, 22.0, 25.0, 32.0, 48.0] | [38.0, 40.0, 43.0, 48.0, 53.0, 60.0, 75.0, 118.0]
HV 63A | HV 63A | 63 | 0 | [10.0, 2.84, 0.368, 0.164, 0.1, 0.0621, 0.0378, 0.0195, 0.01] | [10.0, 1.82, 0.344, 0.1, 0.0467, 0.0269, 0.01] | 0 | [189.0, 220.0, 300.0, 350.0, 393.0, 450.0, 530.0, 700.0, 961.0] | [378.0, 500.0, 700.0, 934.0, 1200.0, 1500.0, 2366.0]
HV 80A | HV 80A | 80 | 0 | [10.0, 2.05, 0.369, 0.198, 0.1, 0.051, 0.0298, 0.01] | [10.0, 4.15, 1.03, 0.198, 0.1, 0.051, 0.0172, 0.01] | 0 | [240.0, 300.0, 400.0, 450.0, 530.0, 650.0, 800.0, 1311.0] | [480.0, 550.0, 700.0, 1000.0, 1260.0, 1600.0, 2500.0, 3227.0]
Siemens NH-1-100 | Siemens NH-1-100 | 100 | [5400.0, 2000.0, 400.0, 20.0, 1.0, 0.2, 0.012, 0.004] | 0 | 0 | [150.0, 190.0, 250.0, 430.0, 900.0, 1250.0, 2700.0, 3600.0] | 0 | 0
Siemens NH-1-125 | Siemens NH-1-125 | 125 | [4800.0, 120.0, 7.0, 0.1, 0.004] | 0 | 0 | [180.0, 400.0, 740.0, 2000.0, 4250.0] | 0 | 0
Siemens NH-1-16 | Siemens NH-1-16 | 16 | [4000.0, 400.0, 2.0, 0.1, 0.04, 0.01] | 0 | 0 | [26.0, 35.0, 75.0, 150.0, 200.0, 300.0] | 0 | 0
Siemens NH-1-160 | Siemens NH-1-160 | 160 | [4800.0, 120.0, 7.0, 0.1, 0.004] | 0 | 0 | [210.0, 500.0, 900.0, 2300.0, 5000.0] | 0 | 0
Siemens NH-1-25 | Siemens NH-1-25 | 25 | [4000.0, 1000.0, 10.0, 0.2, 0.02, 0.01] | 0 | 0 | [40.0, 50.0, 100.0, 210.0, 400.0, 500.0] | 0 | 0
Siemens NH-1-50 | Siemens NH-1-50 | 50 | [4000.0, 40.0, 4.0, 1.0, 0.02, 0.01] | 0 | 0 | [86.0, 200.0, 300.0, 400.0, 1000.0, 1280.0] | 0 | 0
Siemens NH-1-63 | Siemens NH-1-63 | 63 | [4000.0, 100.0, 10.0, 2.0, 0.04, 0.01] | 0 | 0 | [100.0, 200.0, 300.0, 400.0, 1000.0, 1500.0] | 0 | 0
Siemens NH-1-80 | Siemens NH-1-80 | 80 | [4800.0, 120.0, 7.0, 0.1, 0.01] | 0 | 0 | [150.58, 250.0, 450.0, 1150.0, 2470.0] | 0 | 0
Siemens NH-2-1000 | Siemens NH-2-1000 | 1000 | [4800.0, 120.0, 7.0, 0.1, 0.004] | 0 | 0 | [1900.0, 3500.0, 8400.0, 24000.0, 52000.0] | 0 | 0
Siemens NH-2-200 | Siemens NH-2-200 | 200 | [4800.0, 120.0, 7.0, 0.1, 0.004] | 0 | 0 | [280.0, 650.0, 1200.0, 3000.0, 7000.0] | 0 | 0
Siemens NH-2-224 | Siemens NH-2-224 | 224 | [4800.0, 120.0, 7.0, 0.2, 0.04, 0.004] | 0 | 0 | [400.0, 750.0, 1453.0, 3025.0, 4315.0, 7600.0] | 0 | 0
Siemens NH-2-250 | Siemens NH-2-250 | 250 | [4800.0, 120.0, 7.0, 0.1, 0.004] | 0 | 0 | [450.0, 800.0, 1650.0, 4000.0, 8500.0] | 0 | 0
Siemens NH-2-315 | Siemens NH-2-315 | 315 | [4800.0, 120.0, 7.0, 0.1, 0.004] | 0 | 0 | [550.0, 920.0, 1900.0, 5000.0, 11000.0] | 0 | 0
Siemens NH-2-355 | Siemens NH-2-355 | 355 | [4800.0, 120.0, 6.0, 0.1, 0.004] | 0 | 0 | [650.0, 1116.27, 2350.0, 5840.0, 12790.0] | 0 | 0
Siemens NH-2-400 | Siemens NH-2-400 | 400 | [4800.0, 120.0, 7.0, 0.1, 0.004] | 0 | 0 | [720.0, 1350.0, 2800.0, 6500.0, 15000.0] | 0 | 0
Siemens NH-2-425 | Siemens NH-2-425 | 425 | [4800.0, 120.0, 7.0, 0.1, 0.004] | 0 | 0 | [850.0, 1500.0, 3050.0, 7500.0, 16500.0] | 0 | 0
Siemens NH-2-630 | Siemens NH-2-630 | 630 | [4800.0, 120.0, 7.0, 0.1, 0.004] | 0 | 0 | [1200.0, 2000.0, 4800.0, 12000.0, 26000.0] | 0 | 0

## dtypes
| element | column | dtype
0 | bus | name | object
1 | bus | vn_kv | float64
2 | bus | type | object
3 | bus | zone | object
4 | bus | in_service | bool
5 | load | name | object
6 | load | bus | uint32
7 | load | p_mw | float64
8 | load | q_mvar | float64
9 | load | const_z_percent | float64
10 | load | const_i_percent | float64
11 | load | sn_mva | float64
12 | load | scaling | float64
13 | load | in_service | bool
14 | load | type | object
15 | ext_grid | name | object
16 | ext_grid | bus | uint32
17 | ext_grid | vm_pu | float64
18 | ext_grid | va_degree | float64
19 | ext_grid | slack_weight | float64
20 | ext_grid | in_service | bool
21 | line | name | object
22 | line | std_type | object
23 | line | from_bus | uint32
24 | line | to_bus | uint32
25 | line | length_km | float64
26 | line | r_ohm_per_km | float64
27 | line | x_ohm_per_km | float64
28 | line | c_nf_per_km | float64
29 | line | g_us_per_km | float64
30 | line | max_i_ka | float64
31 | line | df | float64
32 | line | parallel | uint32
33 | line | type | object
34 | line | in_service | bool
35 | trafo | name | object
36 | trafo | std_type | object
37 | trafo | hv_bus | uint32
38 | trafo | lv_bus | uint32
39 | trafo | sn_mva | float64
40 | trafo | vn_hv_kv | float64
41 | trafo | vn_lv_kv | float64
42 | trafo | vk_percent | float64
43 | trafo | vkr_percent | float64
44 | trafo | pfe_kw | float64
45 | trafo | i0_percent | float64
46 | trafo | shift_degree | float64
47 | trafo | tap_side | object
48 | trafo | tap_neutral | int32
49 | trafo | tap_min | int32
50 | trafo | tap_max | int32
51 | trafo | tap_step_percent | float64
52 | trafo | tap_step_degree | float64
53 | trafo | tap_pos | int32
54 | trafo | tap_phase_shifter | bool
55 | trafo | parallel | uint32
56 | trafo | df | float64
57 | trafo | in_service | bool
58 | line_geodata | coords | object
59 | bus_geodata | x | float64
60 | bus_geodata | y | float64
61 | bus_geodata | coords | object

## parameters
| version | format_version | converged | OPF_converged | name | f_hz | sn_mva
0 | 2.14.6 | 2.14.0 | FALSE | FALSE |  | 50 | 1