## bus
| name | vn_kv | type | zone | in_service
0 | bus_LV_6023-18_0_3_node_0 | 0.4 | n |  | TRUE
1 | bus_LV_6023-18_0_3_node_1 | 0.4 | n |  | TRUE
2 | bus_LV_6023-18_0_3_node_2 | 0.4 | n |  | TRUE
3 | bus_LV_6023-18_0_3_node_3 | 0.4 | n |  | TRUE
4 | bus_LV_6023-18_0_3_node_15 | 0.4 | n |  | TRUE
5 | bus_LV_6023-18_0_3_node_14 | 0.4 | n |  | TRUE
6 | bus_LV_6023-18_0_3_node_36 | 0.4 | n |  | TRUE
7 | bus_LV_6023-18_0_3_node_38 | 0.4 | n |  | TRUE
8 | bus_LV_6023-18_0_3_node_4 | 0.4 | n |  | TRUE
9 | bus_LV_6023-18_0_3_node_32 | 0.4 | n |  | TRUE
10 | bus_LV_6023-18_0_3_node_28 | 0.4 | n |  | TRUE
11 | bus_LV_6023-18_0_3_node_5 | 0.4 | n |  | TRUE
12 | bus_LV_6023-18_0_3_node_16 | 0.4 | n |  | TRUE
13 | bus_LV_6023-18_0_3_node_8 | 0.4 | n |  | TRUE
14 | bus_LV_6023-18_0_3_node_13 | 0.4 | n |  | TRUE
15 | bus_LV_6023-18_0_3_node_65 | 0.4 | n |  | TRUE
16 | bus_LV_6023-18_0_3_node_72 | 0.4 | n |  | TRUE
17 | bus_LV_6023-18_0_3_node_9 | 0.4 | n |  | TRUE
18 | bus_LV_6023-18_0_3_node_63 | 0.4 | n |  | TRUE
19 | bus_LV_6023-18_0_3_node_69 | 0.4 | n |  | TRUE
20 | bus_LV_6023-18_0_3_node_10 | 0.4 | n |  | TRUE
21 | bus_LV_6023-18_0_3_node_44 | 0.4 | n |  | TRUE
22 | bus_LV_6023-18_0_3_node_43 | 0.4 | n |  | TRUE
23 | bus_LV_6023-18_0_3_node_11 | 0.4 | n |  | TRUE
24 | bus_LV_6023-18_0_3_node_42 | 0.4 | n |  | TRUE
25 | bus_LV_6023-18_0_3_node_68 | 0.4 | n |  | TRUE
26 | bus_LV_6023-18_0_3_node_60 | 0.4 | n |  | TRUE
27 | bus_LV_6023-18_0_3_node_35 | 0.4 | n |  | TRUE
28 | bus_LV_6023-18_0_3_node_39 | 0.4 | n |  | TRUE
29 | bus_LV_6023-18_0_3_node_90 | 0.4 | n |  | TRUE
30 | bus_LV_6023-18_0_3_node_29 | 0.4 | n |  | TRUE
31 | bus_LV_6023-18_0_3_node_19 | 0.4 | n |  | TRUE
32 | bus_LV_6023-18_0_3_node_37 | 0.4 | n |  | TRUE
33 | bus_LV_6023-18_0_3_node_77 | 0.4 | n |  | TRUE
34 | bus_LV_6023-18_0_3_node_80 | 0.4 | n |  | TRUE
35 | bus_LV_6023-18_0_3_node_58 | 0.4 | n |  | TRUE
36 | bus_LV_6023-18_0_3_node_56 | 0.4 | n |  | TRUE
37 | bus_LV_6023-18_0_3_node_64 | 0.4 | n |  | TRUE
38 | bus_LV_6023-18_0_3_node_73 | 0.4 | n |  | TRUE
39 | bus_LV_6023-18_0_3_node_46 | 0.4 | n |  | TRUE
40 | bus_LV_6023-18_0_3_node_45 | 0.4 | n |  | TRUE
41 | bus_LV_6023-18_0_3_node_91 | 0.4 | n |  | TRUE
42 | bus_LV_6023-18_0_3_node_62 | 0.4 | n |  | TRUE
43 | bus_LV_6023-18_0_3_node_61 | 0.4 | n |  | TRUE
44 | bus_LV_6023-18_0_3_node_18 | 0.4 | n |  | TRUE
45 | bus_LV_6023-18_0_3_node_17 | 0.4 | n |  | TRUE
46 | bus_LV_6023-18_0_3_node_20 | 0.4 | n |  | TRUE
47 | bus_LV_6023-18_0_3_node_23 | 0.4 | n |  | TRUE
48 | bus_LV_6023-18_0_3_node_83 | 0.4 | n |  | TRUE
49 | bus_LV_6023-18_0_3_node_21 | 0.4 | n |  | TRUE
50 | bus_LV_6023-18_0_3_node_22 | 0.4 | n |  | TRUE
51 | bus_LV_6023-18_0_3_node_24 | 0.4 | n |  | TRUE
52 | bus_LV_6023-18_0_3_node_25 | 0.4 | n |  | TRUE
53 | bus_LV_6023-18_0_3_node_26 | 0.4 | n |  | TRUE
54 | bus_LV_6023-18_0_3_node_27 | 0.4 | n |  | TRUE
55 | bus_LV_6023-18_0_3_node_87 | 0.4 | n |  | TRUE
56 | bus_LV_6023-18_0_3_node_30 | 0.4 | n |  | TRUE
57 | bus_LV_6023-18_0_3_node_86 | 0.4 | n |  | TRUE
58 | bus_LV_6023-18_0_3_node_31 | 0.4 | n |  | TRUE
59 | bus_LV_6023-18_0_3_node_34 | 0.4 | n |  | TRUE
60 | bus_LV_6023-18_0_3_node_33 | 0.4 | n |  | TRUE
61 | bus_LV_6023-18_0_3_node_89 | 0.4 | n |  | TRUE
62 | bus_LV_6023-18_0_3_node_76 | 0.4 | n |  | TRUE
63 | bus_LV_6023-18_0_3_node_40 | 0.4 | n |  | TRUE
64 | bus_LV_6023-18_0_3_node_41 | 0.4 | n |  | TRUE
65 | bus_LV_6023-18_0_3_node_66 | 0.4 | n |  | TRUE
66 | bus_LV_6023-18_0_3_node_75 | 0.4 | n |  | TRUE
67 | bus_LV_6023-18_0_3_node_78 | 0.4 | n |  | TRUE
68 | bus_LV_6023-18_0_3_node_85 | 0.4 | n |  | TRUE
69 | bus_LV_6023-18_0_3_node_84 | 0.4 | n |  | TRUE
70 | bus_LV_6023-18_0_3_node_88 | 0.4 | n |  | TRUE
71 | bus_LV_6023-18_0_3_node_47 | 0.4 | n |  | TRUE
72 | bus_LV_6023-18_0_3_node_48 | 0.4 | n |  | TRUE
73 | bus_LV_6023-18_0_3_node_49 | 0.4 | n |  | TRUE
74 | bus_LV_6023-18_0_3_node_57 | 0.4 | n |  | TRUE
75 | bus_LV_6023-18_0_3_node_59 | 0.4 | n |  | TRUE
76 | bus_LV_6023-18_0_3_node_55 | 0.4 | n |  | TRUE
77 | bus_LV_6023-18_0_3_node_50 | 0.4 | n |  | TRUE
78 | bus_LV_6023-18_0_3_node_51 | 0.4 | n |  | TRUE
79 | bus_LV_6023-18_0_3_node_52 | 0.4 | n |  | TRUE
80 | bus_LV_6023-18_0_3_node_53 | 0.4 | n |  | TRUE
81 | bus_LV_6023-18_0_3_node_54 | 0.4 | n |  | TRUE
82 | bus_LV_6023-18_0_3_node_70 | 0.4 | n |  | TRUE
83 | bus_LV_6023-18_0_3_node_71 | 0.4 | n |  | TRUE
84 | bus_LV_6023-18_0_3_node_67 | 0.4 | n |  | TRUE
85 | bus_LV_6023-18_0_3_node_74 | 0.4 | n |  | TRUE
86 | bus_LV_6023-18_0_3_node_82 | 0.4 | n |  | TRUE
87 | bus_LV_6023-18_0_3_node_79 | 0.4 | n |  | TRUE
88 | bus_LV_6023-18_0_3_node_81 | 0.4 | n |  | TRUE
89 | bus_MV_266_0_node_13 | 20 | n |  | TRUE

## load
| name | bus | p_mw | q_mvar | const_z_percent | const_i_percent | sn_mva | scaling | in_service | type
0 | LV_6023-18_0_3_load_0 | 0 | 0.0098012 | 0.0024564 | 0 | 0 |  | 1 | TRUE | wye
1 | LV_6023-18_0_3_load_15 | 4 | 0.0047167 | 0.0011821 | 0 | 0 |  | 1 | TRUE | wye
2 | LV_6023-18_0_3_load_14 | 5 | 0.0046979 | 0.0011774 | 0 | 0 |  | 1 | TRUE | wye
3 | LV_6023-18_0_3_load_38 | 7 | 0.018758 | 0.0047011 | 0 | 0 |  | 1 | TRUE | wye
4 | LV_6023-18_0_3_load_28 | 10 | 0.0067505 | 0.0016918 | 0 | 0 |  | 1 | TRUE | wye
5 | LV_6023-18_0_3_load_16 | 12 | 0.013355 | 0.0033471 | 0 | 0 |  | 1 | TRUE | wye
6 | LV_6023-18_0_3_load_65 | 15 | 0.0079091 | 0.0019822 | 0 | 0 |  | 1 | TRUE | wye
7 | LV_6023-18_0_3_load_72 | 16 | 0.0077567 | 0.001944 | 0 | 0 |  | 1 | TRUE | wye
8 | LV_6023-18_0_3_load_63 | 18 | 0.0054126 | 0.0013565 | 0 | 0 |  | 1 | TRUE | wye
9 | LV_6023-18_0_3_load_69 | 19 | 0.0034006 | 0.00085227 | 0 | 0 |  | 1 | TRUE | wye
10 | LV_6023-18_0_3_load_43 | 22 | 0.0065319 | 0.001637 | 0 | 0 |  | 1 | TRUE | wye
11 | LV_6023-18_0_3_load_68 | 25 | 0.013972 | 0.0035017 | 0 | 0 |  | 1 | TRUE | wye
12 | LV_6023-18_0_3_load_60 | 26 | 0.012604 | 0.0031588 | 0 | 0 |  | 1 | TRUE | wye
13 | LV_6023-18_0_3_load_35 | 27 | 0.041828 | 0.010483 | 0 | 0 |  | 1 | TRUE | wye
14 | LV_6023-18_0_3_load_90 | 29 | 0.019953 | 0.0050008 | 0 | 0 |  | 1 | TRUE | wye
15 | LV_6023-18_0_3_load_80 | 34 | 0.0049049 | 0.0012293 | 0 | 0 |  | 1 | TRUE | wye
16 | LV_6023-18_0_3_load_58 | 35 | 0.0045731 | 0.0011461 | 0 | 0 |  | 1 | TRUE | wye
17 | LV_6023-18_0_3_load_64 | 37 | 0.0018735 | 0.00046955 | 0 | 0 |  | 1 | TRUE | wye
18 | LV_6023-18_0_3_load_73 | 38 | 0.0064198 | 0.001609 | 0 | 0 |  | 1 | TRUE | wye
19 | LV_6023-18_0_3_load_45 | 40 | 0.0044534 | 0.0011161 | 0 | 0 |  | 1 | TRUE | wye
20 | LV_6023-18_0_3_load_91 | 41 | 0.0029921 | 0.00074989 | 0 | 0 |  | 1 | TRUE | wye
21 | LV_6023-18_0_3_load_61 | 43 | 0.010085 | 0.0025275 | 0 | 0 |  | 1 | TRUE | wye
22 | LV_6023-18_0_3_load_17 | 45 | 0.0045718 | 0.0011458 | 0 | 0 |  | 1 | TRUE | wye
23 | LV_6023-18_0_3_load_23 | 47 | 0.0052049 | 0.0013045 | 0 | 0 |  | 1 | TRUE | wye
24 | LV_6023-18_0_3_load_83 | 48 | 0.0041543 | 0.0010412 | 0 | 0 |  | 1 | TRUE | wye
25 | LV_6023-18_0_3_load_21 | 49 | 0.0052049 | 0.0013045 | 0 | 0 |  | 1 | TRUE | wye
26 | LV_6023-18_0_3_load_22 | 50 | 0.0040868 | 0.0010243 | 0 | 0 |  | 1 | TRUE | wye
27 | LV_6023-18_0_3_load_24 | 51 | 0.0026342 | 0.0006602 | 0 | 0 |  | 1 | TRUE | wye
28 | LV_6023-18_0_3_load_26 | 53 | 0.004844 | 0.001214 | 0 | 0 |  | 1 | TRUE | wye
29 | LV_6023-18_0_3_load_87 | 55 | 0.0041674 | 0.0010445 | 0 | 0 |  | 1 | TRUE | wye
30 | LV_6023-18_0_3_load_86 | 57 | 0.011315 | 0.0028359 | 0 | 0 |  | 1 | TRUE | wye
31 | LV_6023-18_0_3_load_33 | 60 | 0.0099234 | 0.002487 | 0 | 0 |  | 1 | TRUE | wye
32 | LV_6023-18_0_3_load_89 | 61 | 0.0023181 | 0.00058098 | 0 | 0 |  | 1 | TRUE | wye
33 | LV_6023-18_0_3_load_40 | 63 | 0.0037986 | 0.00095202 | 0 | 0 |  | 1 | TRUE | wye
34 | LV_6023-18_0_3_load_75 | 66 | 0.0050444 | 0.0012643 | 0 | 0 |  | 1 | TRUE | wye
35 | LV_6023-18_0_3_load_78 | 67 | 0.0061317 | 0.0015367 | 0 | 0 |  | 1 | TRUE | wye
36 | LV_6023-18_0_3_load_85 | 68 | 0.0071239 | 0.0017854 | 0 | 0 |  | 1 | TRUE | wye
37 | LV_6023-18_0_3_load_84 | 69 | 0.0069692 | 0.0017466 | 0 | 0 |  | 1 | TRUE | wye
38 | LV_6023-18_0_3_load_88 | 70 | 0.0071282 | 0.0017865 | 0 | 0 |  | 1 | TRUE | wye
39 | LV_6023-18_0_3_load_47 | 71 | 0.0033361 | 0.00083612 | 0 | 0 |  | 1 | TRUE | wye
40 | LV_6023-18_0_3_load_48 | 72 | 0.0047101 | 0.0011805 | 0 | 0 |  | 1 | TRUE | wye
41 | LV_6023-18_0_3_load_49 | 73 | 0.0045046 | 0.001129 | 0 | 0 |  | 1 | TRUE | wye
42 | LV_6023-18_0_3_load_59 | 75 | 0.0019308 | 0.00048391 | 0 | 0 |  | 1 | TRUE | wye
43 | LV_6023-18_0_3_load_55 | 76 | 0.0024176 | 0.00060591 | 0 | 0 |  | 1 | TRUE | wye
44 | LV_6023-18_0_3_load_50 | 77 | 0.0042585 | 0.0010673 | 0 | 0 |  | 1 | TRUE | wye
45 | LV_6023-18_0_3_load_52 | 79 | 0.0024506 | 0.00061417 | 0 | 0 |  | 1 | TRUE | wye
46 | LV_6023-18_0_3_load_53 | 80 | 0.0051811 | 0.0012985 | 0 | 0 |  | 1 | TRUE | wye
47 | LV_6023-18_0_3_load_70 | 82 | 0.0036475 | 0.00091414 | 0 | 0 |  | 1 | TRUE | wye
48 | LV_6023-18_0_3_load_71 | 83 | 0.0029297 | 0.00073426 | 0 | 0 |  | 1 | TRUE | wye
49 | LV_6023-18_0_3_load_67 | 84 | 0.0032385 | 0.00081164 | 0 | 0 |  | 1 | TRUE | wye
50 | LV_6023-18_0_3_load_74 | 85 | 0.0035394 | 0.00088707 | 0 | 0 |  | 1 | TRUE | wye
51 | LV_6023-18_0_3_load_82 | 86 | 0.0030869 | 0.00077364 | 0 | 0 |  | 1 | TRUE | wye
52 | LV_6023-18_0_3_load_79 | 87 | 0.0051134 | 0.0012815 | 0 | 0 |  | 1 | TRUE | wye
53 | LV_6023-18_0_3_load_81 | 88 | 0.0030651 | 0.00076818 | 0 | 0 |  | 1 | TRUE | wye

## ext_grid
| name | bus | vm_pu | va_degree | slack_weight | in_service
0 |  | 60 | 1 | 0 | 1 | TRUE

## line
| name | std_type | from_bus | to_bus | length_km | r_ohm_per_km | x_ohm_per_km | c_nf_per_km | g_us_per_km | max_i_ka | df | parallel | type | in_service
0 | LV_6023-18_0_3_line_0 |  | 0 | 1 | 0.04184 | 0.125 | 0.08 | 261 | 0 | 0.364 | 1 | 1 | cs | TRUE
1 | LV_6023-18_0_3_line_1 |  | 1 | 2 | 0.052013 | 0.125 | 0.08 | 261 | 0 | 0.364 | 1 | 2 | cs | TRUE
2 | LV_6023-18_0_3_line_2 |  | 1 | 3 | 0.024207 | 0.125 | 0.08 | 261 | 0 | 0.364 | 1 | 2 | cs | TRUE
3 | LV_6023-18_0_3_line_3 |  | 2 | 4 | 0.019006 | 0.125 | 0.08 | 261 | 0 | 0.364 | 1 | 1 | cs | TRUE
4 | LV_6023-18_0_3_line_4 |  | 2 | 5 | 0.015965 | 0.125 | 0.08 | 261 | 0 | 0.364 | 1 | 1 | cs | TRUE
5 | LV_6023-18_0_3_line_5 |  | 3 | 6 | 0.026048 | 0.125 | 0.08 | 261 | 0 | 0.364 | 1 | 1 | cs | TRUE
6 | LV_6023-18_0_3_line_6 |  | 3 | 7 | 0.052691 | 0.125 | 0.08 | 261 | 0 | 0.364 | 1 | 3 | cs | TRUE
7 | LV_6023-18_0_3_line_7 |  | 4 | 11 | 0.051335 | 0.125 | 0.08 | 261 | 0 | 0.364 | 1 | 1 | cs | TRUE
8 | LV_6023-18_0_3_line_8 |  | 6 | 27 | 0.035704 | 0.125 | 0.08 | 261 | 0 | 0.364 | 1 | 1 | cs | TRUE
9 | LV_6023-18_0_3_line_9 |  | 7 | 28 | 0.03237 | 0.125 | 0.08 | 261 | 0 | 0.364 | 1 | 3 | cs | TRUE
10 | LV_6023-18_0_3_line_10 |  | 8 | 9 | 0.00553 | 0.125 | 0.08 | 261 | 0 | 0.364 | 1 | 3 | cs | TRUE
11 | LV_6023-18_0_3_line_11 |  | 8 | 10 | 0.021312 | 0.125 | 0.08 | 261 | 0 | 0.364 | 1 | 3 | cs | TRUE
12 | LV_6023-18_0_3_line_12 |  | 9 | 29 | 0.03253 | 0.125 | 0.08 | 261 | 0 | 0.364 | 1 | 1 | cs | TRUE
13 | LV_6023-18_0_3_line_13 |  | 9 | 28 | 0.028202 | 0.125 | 0.08 | 261 | 0 | 0.364 | 1 | 3 | cs | TRUE
14 | LV_6023-18_0_3_line_14 |  | 10 | 30 | 0.026949 | 0.125 | 0.08 | 261 | 0 | 0.364 | 1 | 3 | cs | TRUE
15 | LV_6023-18_0_3_line_15 |  | 11 | 12 | 0.022658 | 0.125 | 0.08 | 261 | 0 | 0.364 | 1 | 1 | cs | TRUE
16 | LV_6023-18_0_3_line_16 |  | 12 | 31 | 0.025586 | 0.125 | 0.08 | 261 | 0 | 0.364 | 1 | 1 | cs | TRUE
17 | LV_6023-18_0_3_line_17 |  | 13 | 14 | 0.019969 | 0.125 | 0.08 | 261 | 0 | 0.364 | 1 | 1 | cs | TRUE
18 | LV_6023-18_0_3_line_18 |  | 13 | 15 | 0.025265 | 0.125 | 0.08 | 261 | 0 | 0.364 | 1 | 1 | cs | TRUE
19 | LV_6023-18_0_3_line_19 |  | 13 | 16 | 0.025768 | 0.125 | 0.08 | 261 | 0 | 0.364 | 1 | 1 | cs | TRUE
20 | LV_6023-18_0_3_line_20 |  | 14 | 18 | 0.017766 | 0.125 | 0.08 | 261 | 0 | 0.364 | 1 | 1 | cs | TRUE
21 | LV_6023-18_0_3_line_21 |  | 14 | 26 | 0.020237 | 0.125 | 0.08 | 261 | 0 | 0.364 | 1 | 1 | cs | TRUE
22 | LV_6023-18_0_3_line_22 |  | 15 | 37 | 0.034693 | 0.125 | 0.08 | 261 | 0 | 0.364 | 1 | 1 | cs | TRUE
23 | LV_6023-18_0_3_line_23 |  | 16 | 38 | 0.0052371 | 0.125 | 0.08 | 261 | 0 | 0.364 | 1 | 1 | cs | TRUE
24 | LV_6023-18_0_3_line_24 |  | 17 | 18 | 0.0027015 | 0.125 | 0.08 | 261 | 0 | 0.364 | 1 | 1 | cs | TRUE
25 | LV_6023-18_0_3_line_25 |  | 17 | 19 | 0.0073622 | 0.125 | 0.08 | 261 | 0 | 0.364 | 1 | 1 | cs | TRUE
26 | LV_6023-18_0_3_line_26 |  | 20 | 21 | 0.012383 | 0.125 | 0.08 | 261 | 0 | 0.364 | 1 | 1 | cs | TRUE
27 | LV_6023-18_0_3_line_27 |  | 20 | 22 | 0.017023 | 0.125 | 0.08 | 261 | 0 | 0.364 | 1 | 1 | cs | TRUE
28 | LV_6023-18_0_3_line_28 |  | 21 | 39 | 0.026421 | 0.125 | 0.08 | 261 | 0 | 0.364 | 1 | 1 | cs | TRUE
29 | LV_6023-18_0_3_line_29 |  | 21 | 40 | 0.014511 | 0.125 | 0.08 | 261 | 0 | 0.364 | 1 | 1 | cs | TRUE
30 | LV_6023-18_0_3_line_30 |  | 23 | 24 | 0.006619 | 0.125 | 0.08 | 261 | 0 | 0.364 | 1 | 1 | cs | TRUE
31 | LV_6023-18_0_3_line_31 |  | 23 | 25 | 0.033918 | 0.125 | 0.08 | 261 | 0 | 0.364 | 1 | 1 | cs | TRUE
32 | LV_6023-18_0_3_line_32 |  | 24 | 41 | 0.027156 | 0.125 | 0.08 | 261 | 0 | 0.364 | 1 | 1 | cs | TRUE
33 | LV_6023-18_0_3_line_33 |  | 25 | 42 | 0.024345 | 0.125 | 0.08 | 261 | 0 | 0.364 | 1 | 1 | cs | TRUE
34 | LV_6023-18_0_3_line_34 |  | 26 | 43 | 0.0024527 | 0.125 | 0.08 | 261 | 0 | 0.364 | 1 | 1 | cs | TRUE
35 | LV_6023-18_0_3_line_35 |  | 28 | 63 | 0.013776 | 0.125 | 0.08 | 261 | 0 | 0.364 | 1 | 1 | cs | TRUE
36 | LV_6023-18_0_3_line_36 |  | 28 | 64 | 0.019126 | 0.125 | 0.08 | 261 | 0 | 0.364 | 1 | 2 | cs | TRUE
37 | LV_6023-18_0_3_line_37 |  | 30 | 58 | 0.033175 | 0.125 | 0.08 | 261 | 0 | 0.364 | 1 | 3 | cs | TRUE
38 | LV_6023-18_0_3_line_38 |  | 30 | 56 | 0.014536 | 0.125 | 0.08 | 261 | 0 | 0.364 | 1 | 1 | cs | TRUE
39 | LV_6023-18_0_3_line_39 |  | 31 | 44 | 0.019408 | 0.125 | 0.08 | 261 | 0 | 0.364 | 1 | 1 | cs | TRUE
40 | LV_6023-18_0_3_line_40 |  | 32 | 33 | 0.047166 | 0.125 | 0.08 | 261 | 0 | 0.364 | 1 | 1 | cs | TRUE
41 | LV_6023-18_0_3_line_41 |  | 32 | 34 | 0.014751 | 0.125 | 0.08 | 261 | 0 | 0.364 | 1 | 1 | cs | TRUE
42 | LV_6023-18_0_3_line_42 |  | 33 | 48 | 0.016761 | 0.125 | 0.08 | 261 | 0 | 0.364 | 1 | 1 | cs | TRUE
43 | LV_6023-18_0_3_line_43 |  | 33 | 46 | 0.027846 | 0.125 | 0.08 | 261 | 0 | 0.364 | 1 | 1 | cs | TRUE
44 | LV_6023-18_0_3_line_44 |  | 34 | 67 | 0.021544 | 0.125 | 0.08 | 261 | 0 | 0.364 | 1 | 1 | cs | TRUE
45 | LV_6023-18_0_3_line_45 |  | 35 | 36 | 0.015276 | 0.125 | 0.08 | 261 | 0 | 0.364 | 1 | 1 | cs | TRUE
46 | LV_6023-18_0_3_line_46 |  | 36 | 76 | 0.013098 | 0.125 | 0.08 | 261 | 0 | 0.364 | 1 | 1 | cs | TRUE
47 | LV_6023-18_0_3_line_47 |  | 36 | 81 | 0.010931 | 0.125 | 0.08 | 261 | 0 | 0.364 | 1 | 1 | cs | TRUE
48 | LV_6023-18_0_3_line_48 |  | 37 | 64 | 0.021039 | 0.125 | 0.08 | 261 | 0 | 0.364 | 1 | 1 | cs | TRUE
49 | LV_6023-18_0_3_line_49 |  | 38 | 85 | 0.0091462 | 0.125 | 0.08 | 261 | 0 | 0.364 | 1 | 1 | cs | TRUE
50 | LV_6023-18_0_3_line_50 |  | 39 | 70 | 0.011426 | 0.125 | 0.08 | 261 | 0 | 0.364 | 1 | 1 | cs | TRUE
51 | LV_6023-18_0_3_line_51 |  | 39 | 62 | 0.004899 | 0.125 | 0.08 | 261 | 0 | 0.364 | 1 | 1 | cs | TRUE
52 | LV_6023-18_0_3_line_52 |  | 42 | 84 | 0.0088989 | 0.125 | 0.08 | 261 | 0 | 0.364 | 1 | 1 | cs | TRUE
53 | LV_6023-18_0_3_line_53 |  | 42 | 43 | 0.0098593 | 0.125 | 0.08 | 261 | 0 | 0.364 | 1 | 1 | cs | TRUE
54 | LV_6023-18_0_3_line_54 |  | 44 | 46 | 0.022158 | 0.125 | 0.08 | 261 | 0 | 0.364 | 1 | 1 | cs | TRUE
55 | LV_6023-18_0_3_line_55 |  | 44 | 45 | 0.016111 | 0.125 | 0.08 | 261 | 0 | 0.364 | 1 | 1 | cs | TRUE
56 | LV_6023-18_0_3_line_56 |  | 46 | 47 | 0.016891 | 0.125 | 0.08 | 261 | 0 | 0.364 | 1 | 1 | cs | TRUE
57 | LV_6023-18_0_3_line_57 |  | 47 | 49 | 0.023523 | 0.125 | 0.08 | 261 | 0 | 0.364 | 1 | 1 | cs | TRUE
58 | LV_6023-18_0_3_line_58 |  | 48 | 86 | 0.024354 | 0.125 | 0.08 | 261 | 0 | 0.364 | 1 | 1 | cs | TRUE
59 | LV_6023-18_0_3_line_59 |  | 49 | 50 | 0.0012969 | 0.125 | 0.08 | 261 | 0 | 0.364 | 1 | 1 | cs | TRUE
60 | LV_6023-18_0_3_line_60 |  | 51 | 52 | 0.0085149 | 0.125 | 0.08 | 261 | 0 | 0.364 | 1 | 1 | cs | TRUE
61 | LV_6023-18_0_3_line_61 |  | 52 | 53 | 0.028092 | 0.125 | 0.08 | 261 | 0 | 0.364 | 1 | 1 | cs | TRUE
62 | LV_6023-18_0_3_line_62 |  | 52 | 54 | 0.00469 | 0.125 | 0.08 | 261 | 0 | 0.364 | 1 | 1 | cs | TRUE
63 | LV_6023-18_0_3_line_63 |  | 54 | 55 | 0.015121 | 0.125 | 0.08 | 261 | 0 | 0.364 | 1 | 1 | cs | TRUE
64 | LV_6023-18_0_3_line_64 |  | 54 | 56 | 0.036085 | 0.125 | 0.08 | 261 | 0 | 0.364 | 1 | 1 | cs | TRUE
65 | LV_6023-18_0_3_line_65 |  | 56 | 57 | 0.012232 | 0.125 | 0.08 | 261 | 0 | 0.364 | 1 | 1 | cs | TRUE
66 | LV_6023-18_0_3_line_66 |  | 58 | 59 | 0.009377 | 0.125 | 0.08 | 261 | 0 | 0.364 | 1 | 1 | cs | TRUE
67 | LV_6023-18_0_3_line_67 |  | 58 | 60 | 0.023013 | 0.125 | 0.08 | 261 | 0 | 0.364 | 1 | 3 | cs | TRUE
68 | LV_6023-18_0_3_line_68 |  | 59 | 61 | 0.017774 | 0.125 | 0.08 | 261 | 0 | 0.364 | 1 | 1 | cs | TRUE
69 | LV_6023-18_0_3_line_69 |  | 59 | 62 | 0.009184 | 0.125 | 0.08 | 261 | 0 | 0.364 | 1 | 1 | cs | TRUE
70 | LV_6023-18_0_3_line_70 |  | 62 | 66 | 0.042208 | 0.125 | 0.08 | 261 | 0 | 0.364 | 1 | 1 | cs | TRUE
71 | LV_6023-18_0_3_line_71 |  | 64 | 65 | 0.061408 | 0.125 | 0.08 | 261 | 0 | 0.364 | 1 | 1 | cs | TRUE
72 | LV_6023-18_0_3_line_72 |  | 65 | 68 | 0.014224 | 0.125 | 0.08 | 261 | 0 | 0.364 | 1 | 1 | cs | TRUE
73 | LV_6023-18_0_3_line_73 |  | 65 | 69 | 0.021071 | 0.125 | 0.08 | 261 | 0 | 0.364 | 1 | 1 | cs | TRUE
74 | LV_6023-18_0_3_line_74 |  | 67 | 87 | 0.026382 | 0.125 | 0.08 | 261 | 0 | 0.364 | 1 | 1 | cs | TRUE
75 | LV_6023-18_0_3_line_75 |  | 71 | 72 | 0.011059 | 0.125 | 0.08 | 261 | 0 | 0.364 | 1 | 1 | cs | TRUE
76 | LV_6023-18_0_3_line_76 |  | 72 | 73 | 0.011371 | 0.125 | 0.08 | 261 | 0 | 0.364 | 1 | 1 | cs | TRUE
77 | LV_6023-18_0_3_line_77 |  | 73 | 74 | 0.0018787 | 0.125 | 0.08 | 261 | 0 | 0.364 | 1 | 1 | cs | TRUE
78 | LV_6023-18_0_3_line_78 |  | 74 | 75 | 0.011064 | 0.125 | 0.08 | 261 | 0 | 0.364 | 1 | 1 | cs | TRUE
79 | LV_6023-18_0_3_line_79 |  | 74 | 76 | 0.0082216 | 0.125 | 0.08 | 261 | 0 | 0.364 | 1 | 1 | cs | TRUE
80 | LV_6023-18_0_3_line_80 |  | 77 | 78 | 0.010182 | 0.125 | 0.08 | 261 | 0 | 0.364 | 1 | 1 | cs | TRUE
81 | LV_6023-18_0_3_line_81 |  | 77 | 79 | 0.0026639 | 0.125 | 0.08 | 261 | 0 | 0.364 | 1 | 1 | cs | TRUE
82 | LV_6023-18_0_3_line_82 |  | 78 | 80 | 0.015194 | 0.125 | 0.08 | 261 | 0 | 0.364 | 1 | 1 | cs | TRUE
83 | LV_6023-18_0_3_line_83 |  | 78 | 81 | 0.007673 | 0.125 | 0.08 | 261 | 0 | 0.364 | 1 | 1 | cs | TRUE
84 | LV_6023-18_0_3_line_84 |  | 80 | 82 | 0.0069873 | 0.125 | 0.08 | 261 | 0 | 0.364 | 1 | 1 | cs | TRUE
85 | LV_6023-18_0_3_line_85 |  | 81 | 83 | 0.0099787 | 0.125 | 0.08 | 261 | 0 | 0.364 | 1 | 1 | cs | TRUE
86 | LV_6023-18_0_3_line_86 |  | 82 | 84 | 0.0019024 | 0.125 | 0.08 | 261 | 0 | 0.364 | 1 | 1 | cs | TRUE
87 | LV_6023-18_0_3_line_87 |  | 86 | 88 | 0.022205 | 0.125 | 0.08 | 261 | 0 | 0.364 | 1 | 1 | cs | TRUE

## trafo
| name | std_type | hv_bus | lv_bus | sn_mva | vn_hv_kv | vn_lv_kv | vk_percent | vkr_percent | pfe_kw | i0_percent | shift_degree | tap_side | tap_neutral | tap_min | tap_max | tap_step_percent | tap_step_degree | tap_pos | tap_phase_shifter | parallel | df | in_service
0 | LV_6023-18_0_3_trafo_33 | 0.63 MVA 20/0.4 kV | 89 | 60 | 0.63 | 20 | 0.4 | 6 | 1.206 | 1.65 | 0.2619 | 150 | hv | 0 | -2 | 2 | 2.5 | 0 | 0 | FALSE | 1 | 1 | TRUE

## line_geodata
| x0 | y0 | x1 | y1 | x2 | y2 | x3 | y3 | x4 | y4 | x5 | y5 | x6 | y6 | x7 | y7
0 | 2590230.3314 | 1119831.8928 | 2590225.6275 | 1119823.7742 | 2590218.6711 | 1119815.7594 | 2590213.7361 | 1119812.5881 | 2590208.6695 | 1119813.8414 | 2590199.8462 | 1119819.998
1 | 2590253.4304 | 1119789.5456 | 2590252.8929 | 1119795.8273 | 2590251.1927 | 1119808.314 | 2590249.5675 | 1119814.7198 | 2590246.9227 | 1119820.2935 | 2590242.7863 | 1119824.3355 | 2590237.862 | 1119827.6896 | 2590230.3314 | 1119831.8928
2 | 2590220.6193 | 1119846.6491 | 2590218.43 | 1119843.0065 | 2590232.3585 | 1119835.4912 | 2590230.3314 | 1119831.8928
3 | 2590253.4304 | 1119789.5456 | 2590255.1257 | 1119770.6156
4 | 2590253.4304 | 1119789.5456 | 2590237.7959 | 1119786.3165
5 | 2590220.6193 | 1119846.6491 | 2590242.991 | 1119860.0971
6 | 2590220.6193 | 1119846.6491 | 2590214.5846 | 1119850.3608 | 2590205.7215 | 1119855.8891 | 2590202.8856 | 1119857.828 | 2590184.1964 | 1119869.5976 | 2590176.1 | 1119874.8272
7 | 2590258.4702 | 1119719.3919 | 2590258.1248 | 1119725.2509 | 2590255.59 | 1119765.4303 | 2590255.1257 | 1119770.6156
8 | 2590242.991 | 1119860.0971 | 2590240.3257 | 1119872.0184 | 2590239.0684 | 1119876.9006 | 2590236.1143 | 1119886.8548 | 2590233.6915 | 1119894.5457
9 | 2590148.8302 | 1119892.2666 | 2590159.4194 | 1119885.6015 | 2590176.1 | 1119874.8272
10 | 2590168.1297 | 1119876.316 | 2590172.7536 | 1119873.2625
11 | 2590172.7536 | 1119873.2625 | 2590171.3811 | 1119868.996 | 2590170.6983 | 1119861.927 | 2590169.9755 | 1119852.2259
12 | 2590168.1297 | 1119876.316 | 2590166.0594 | 1119860.5228 | 2590164.7661 | 1119848.0855 | 2590164.2087 | 1119846.9303 | 2590163.2128 | 1119846.5317 | 2590161.4692 | 1119846.5012
13 | 2590148.8302 | 1119892.2666 | 2590147.0434 | 1119889.4014 | 2590160.1523 | 1119880.8869 | 2590168.1297 | 1119876.316
14 | 2590166.1966 | 1119826.517 | 2590168.6919 | 1119828.6139 | 2590169.4312 | 1119832.5146 | 2590169.9174 | 1119851.4454 | 2590169.9755 | 1119852.2259
15 | 2590258.4702 | 1119719.3919 | 2590236.4821 | 1119713.9249
16 | 2590211.6519 | 1119707.7512 | 2590236.4821 | 1119713.9249
17 | 2590048.2667 | 1119952.0728 | 2590052.8908 | 1119949.2193 | 2590062.4319 | 1119943.3228 | 2590064.365 | 1119946.0209
18 | 2590064.365 | 1119946.0209 | 2590082.3295 | 1119934.7635 | 2590085.7631 | 1119932.5887
19 | 2590064.365 | 1119946.0209 | 2590085.6149 | 1119960.5966
20 | 2590048.2667 | 1119952.0728 | 2590033.4101 | 1119961.8142
21 | 2590048.2667 | 1119952.0728 | 2590045.6952 | 1119945.9185 | 2590044.6212 | 1119932.3937
22 | 2590115.0764 | 1119914.0326 | 2590088.7877 | 1119930.6731 | 2590085.7631 | 1119932.5887
23 | 2590085.6149 | 1119960.5966 | 2590089.9337 | 1119963.5589
24 | 2590031.1509 | 1119963.2955 | 2590033.4101 | 1119961.8142
25 | 2590031.1509 | 1119963.2955 | 2590025.0032 | 1119967.3462
26 | 2590072.1737 | 1119811.5087 | 2590084.0682 | 1119815.0686
27 | 2590072.1737 | 1119811.5087 | 2590075.7789 | 1119794.8723
28 | 2590084.0682 | 1119815.0686 | 2590096.5263 | 1119818.8721 | 2590106.3982 | 1119821.6017 | 2590109.5852 | 1119822.0967
29 | 2590084.0682 | 1119815.0686 | 2590083.5246 | 1119817.6152 | 2590083.0517 | 1119825.5532 | 2590082.6416 | 1119829.4868
30 | 2590093.8745 | 1119923.0498 | 2590088.3182 | 1119926.6719
31 | 2590088.3182 | 1119926.6719 | 2590082.6277 | 1119914.4753 | 2590079.4633 | 1119909.0001 | 2590077.9494 | 1119907.9131 | 2590075.7118 | 1119907.739 | 2590066.3577 | 1119911.3509
32 | 2590093.8745 | 1119923.0498 | 2590092.3195 | 1119920.3844 | 2590089.0398 | 1119901.1471 | 2590089.2428 | 1119897.9452 | 2590089.9661 | 1119896.8101
33 | 2590043.6466 | 1119920.1203 | 2590066.3577 | 1119911.3509
34 | 2590044.6212 | 1119932.3937 | 2590044.4271 | 1119929.9487
35 | 2590148.8302 | 1119892.2666 | 2590152.0616 | 1119905.6567
36 | 2590132.8083 | 1119902.7091 | 2590139.382 | 1119898.4184 | 2590144.9768 | 1119894.6852 | 2590148.8302 | 1119892.2666
37 | 2590166.1966 | 1119826.517 | 2590132.9959 | 1119824.337
38 | 2590166.1966 | 1119826.517 | 2590168.3843 | 1119824.4791 | 2590169.4754 | 1119821.7982 | 2590171.4443 | 1119813.3686
39 | 2590211.6519 | 1119707.7512 | 2590192.7732 | 1119703.0241
40 | 2590098.1179 | 1119679.9013 | 2590139.5101 | 1119689.827 | 2590144.1024 | 1119690.9645
41 | 2590098.1179 | 1119679.9013 | 2590094.9666 | 1119694.3122
42 | 2590144.1024 | 1119690.9645 | 2590140.1287 | 1119707.2472
43 | 2590171.201 | 1119697.7012 | 2590144.1024 | 1119690.9645
44 | 2590090.3641 | 1119715.3591 | 2590094.9666 | 1119694.3122
45 | 2590043.5842 | 1119868.5396 | 2590043.5182 | 1119853.2634
46 | 2590043.5842 | 1119868.5396 | 2590049.4327 | 1119868.9078 | 2590056.6311 | 1119869.6668
47 | 2590043.6332 | 1119879.4671 | 2590043.5842 | 1119868.5396
48 | 2590132.8083 | 1119902.7091 | 2590119.707 | 1119911.1014 | 2590115.0764 | 1119914.0326
49 | 2590092.128 | 1119970.3362 | 2590093.8069 | 1119966.2156 | 2590089.9337 | 1119963.5589
50 | 2590111.7346 | 1119810.8765 | 2590109.5852 | 1119822.0967
51 | 2590114.4391 | 1119822.8557 | 2590109.5852 | 1119822.0967
52 | 2590043.6466 | 1119920.1203 | 2590043.6298 | 1119911.2214
53 | 2590043.6466 | 1119920.1203 | 2590044.4271 | 1119929.9487
54 | 2590171.201 | 1119697.7012 | 2590192.7732 | 1119703.0241
55 | 2590192.7732 | 1119703.0241 | 2590189.2597 | 1119718.7476
56 | 2590171.201 | 1119697.7012 | 2590168.9307 | 1119705.8645 | 2590166.7817 | 1119714.0036
57 | 2590166.7817 | 1119714.0036 | 2590165.2426 | 1119719.8329 | 2590161.7081 | 1119736.9665
58 | 2590134.3548 | 1119730.9064 | 2590140.1287 | 1119707.2472
59 | 2590161.7081 | 1119736.9665 | 2590161.4461 | 1119738.2366
60 | 2590175.1036 | 1119777.1226 | 2590177.134 | 1119768.8533
61 | 2590148.6422 | 1119768.2394 | 2590152.1641 | 1119770.6014 | 2590156.619 | 1119772.6618 | 2590175.1036 | 1119777.1226
62 | 2590179.6727 | 1119778.2379 | 2590175.1036 | 1119777.1226
63 | 2590179.6727 | 1119778.2379 | 2590182.7478 | 1119771.6074 | 2590184.9361 | 1119769.9475 | 2590190.0205 | 1119770.1059
64 | 2590179.6727 | 1119778.2379 | 2590171.4443 | 1119813.3686
65 | 2590183.0309 | 1119817.3405 | 2590174.8403 | 1119814.2413 | 2590171.4443 | 1119813.3686
66 | 2590132.9959 | 1119824.337 | 2590123.621 | 1119823.5854
67 | 2590132.9959 | 1119824.337 | 2590132.8112 | 1119843.4245 | 2590132.3631 | 1119847.3235
68 | 2590128.0365 | 1119806.3697 | 2590123.621 | 1119823.5854
69 | 2590114.4391 | 1119822.8557 | 2590123.621 | 1119823.5854
70 | 2590114.4391 | 1119822.8557 | 2590118.9714 | 1119801.6045 | 2590124.3954 | 1119781.8565
71 | 2590132.8083 | 1119902.7091 | 2590132.8167 | 1119907.7783 | 2590131.2817 | 1119922.0322 | 2590141.4311 | 1119924.7836 | 2590142.159 | 1119926.4276 | 2590144.4526 | 1119956.0273
72 | 2590144.4526 | 1119956.0273 | 2590158.6641 | 1119956.6154
73 | 2590144.4526 | 1119956.0273 | 2590144.5945 | 1119957.8835 | 2590125.4034 | 1119957.0567
74 | 2590090.3641 | 1119715.3591 | 2590087.9796 | 1119726.263 | 2590087.8617 | 1119729.6093 | 2590085.2342 | 1119741.1867
75 | 2590078.3369 | 1119882.6716 | 2590078.0129 | 1119871.6174 | 2590078.0129 | 1119871.6174
76 | 2590066.6829 | 1119870.6535 | 2590078.0129 | 1119871.6174
77 | 2590064.8109 | 1119870.4943 | 2590066.6829 | 1119870.6535
78 | 2590064.8832 | 1119881.5551 | 2590064.8109 | 1119870.4943
79 | 2590064.8109 | 1119870.4943 | 2590059.2939 | 1119869.9476 | 2590056.6311 | 1119869.6668
80 | 2590043.5842 | 1119887.1376 | 2590053.7653 | 1119887.015
81 | 2590056.4291 | 1119886.9829 | 2590053.7653 | 1119887.015
82 | 2590043.5842 | 1119887.1376 | 2590043.6129 | 1119902.3318
83 | 2590043.6332 | 1119879.4671 | 2590043.5842 | 1119887.1376
84 | 2590043.6129 | 1119902.3318 | 2590043.6262 | 1119909.319
85 | 2590043.6332 | 1119879.4671 | 2590033.6563 | 1119879.6576
86 | 2590043.6262 | 1119909.319 | 2590043.6298 | 1119911.2214
87 | 2590129.0903 | 1119752.4782 | 2590134.3548 | 1119730.9064

## bus_geodata
| x | y | coords
0 | 2590199.8462 | 1119819.998
1 | 2590230.3314 | 1119831.8928
2 | 2590253.4304 | 1119789.5456
3 | 2590220.6193 | 1119846.6491
4 | 2590255.1257 | 1119770.6156
5 | 2590237.7959 | 1119786.3165
6 | 2590242.991 | 1119860.0971
7 | 2590176.1 | 1119874.8272
8 | 2590172.7536 | 1119873.2625
9 | 2590168.1297 | 1119876.316
10 | 2590169.9755 | 1119852.2259
11 | 2590258.4702 | 1119719.3919
12 | 2590236.4821 | 1119713.9249
13 | 2590064.365 | 1119946.0209
14 | 2590048.2667 | 1119952.0728
15 | 2590085.7631 | 1119932.5887
16 | 2590085.6149 | 1119960.5966
17 | 2590031.1509 | 1119963.2955
18 | 2590033.4101 | 1119961.8142
19 | 2590025.0032 | 1119967.3462
20 | 2590072.1737 | 1119811.5087
21 | 2590084.0682 | 1119815.0686
22 | 2590075.7789 | 1119794.8723
23 | 2590088.3182 | 1119926.6719
24 | 2590093.8745 | 1119923.0498
25 | 2590066.3577 | 1119911.3509
26 | 2590044.6212 | 1119932.3937
27 | 2590233.6915 | 1119894.5457
28 | 2590148.8302 | 1119892.2666
29 | 2590161.4692 | 1119846.5012
30 | 2590166.1966 | 1119826.517
31 | 2590211.6519 | 1119707.7512
32 | 2590098.1179 | 1119679.9013
33 | 2590144.1024 | 1119690.9645
34 | 2590094.9666 | 1119694.3122
35 | 2590043.5182 | 1119853.2634
36 | 2590043.5842 | 1119868.5396
37 | 2590115.0764 | 1119914.0326
38 | 2590089.9337 | 1119963.5589
39 | 2590109.5852 | 1119822.0967
40 | 2590082.6416 | 1119829.4868
41 | 2590089.9661 | 1119896.8101
42 | 2590043.6466 | 1119920.1203
43 | 2590044.4271 | 1119929.9487
44 | 2590192.7732 | 1119703.0241
45 | 2590189.2597 | 1119718.7476
46 | 2590171.201 | 1119697.7012
47 | 2590166.7817 | 1119714.0036
48 | 2590140.1287 | 1119707.2472
49 | 2590161.7081 | 1119736.9665
50 | 2590161.4461 | 1119738.2366
51 | 2590177.134 | 1119768.8533
52 | 2590175.1036 | 1119777.1226
53 | 2590148.6422 | 1119768.2394
54 | 2590179.6727 | 1119778.2379
55 | 2590190.0205 | 1119770.1059
56 | 2590171.4443 | 1119813.3686
57 | 2590183.0309 | 1119817.3405
58 | 2590132.9959 | 1119824.337
59 | 2590123.621 | 1119823.5854
60 | 2590132.3631 | 1119847.3235
61 | 2590128.0365 | 1119806.3697
62 | 2590114.4391 | 1119822.8557
63 | 2590152.0616 | 1119905.6567
64 | 2590132.8083 | 1119902.7091
65 | 2590144.4526 | 1119956.0273
66 | 2590124.3954 | 1119781.8565
67 | 2590090.3641 | 1119715.3591
68 | 2590158.6641 | 1119956.6154
69 | 2590125.4034 | 1119957.0567
70 | 2590111.7346 | 1119810.8765
71 | 2590078.3369 | 1119882.6716
72 | 2590078.0129 | 1119871.6174
73 | 2590066.6829 | 1119870.6535
74 | 2590064.8109 | 1119870.4943
75 | 2590064.8832 | 1119881.5551
76 | 2590056.6311 | 1119869.6668
77 | 2590053.7653 | 1119887.015
78 | 2590043.5842 | 1119887.1376
79 | 2590056.4291 | 1119886.9829
80 | 2590043.6129 | 1119902.3318
81 | 2590043.6332 | 1119879.4671
82 | 2590043.6262 | 1119909.319
83 | 2590033.6563 | 1119879.6576
84 | 2590043.6298 | 1119911.2214
85 | 2590092.128 | 1119970.3362
86 | 2590134.3548 | 1119730.9064
87 | 2590085.2342 | 1119741.1867
88 | 2590129.0903 | 1119752.4782
89 | 2590131.8681 | 1119851.6301

## line_std_types
| c_nf_per_km | r_ohm_per_km | x_ohm_per_km | max_i_ka | type | q_mm2 | alpha | voltage_rating
NAYY 4x50 SE | 210 | 0.642 | 0.083 | 0.142 | cs | 50 | 0.00403 | LV
NAYY 4x120 SE | 264 | 0.225 | 0.08 | 0.242 | cs | 120 | 0.00403 | LV
NAYY 4x150 SE | 261 | 0.208 | 0.08 | 0.27 | cs | 150 | 0.00403 | LV
NA2XS2Y 1x95 RM/25 12/20 kV | 216 | 0.313 | 0.132 | 0.252 | cs | 95 | 0.00403 | MV
NA2XS2Y 1x185 RM/25 12/20 kV | 273 | 0.161 | 0.117 | 0.362 | cs | 185 | 0.00403 | MV
NA2XS2Y 1x240 RM/25 12/20 kV | 304 | 0.122 | 0.112 | 0.421 | cs | 240 | 0.00403 | MV
NA2XS2Y 1x95 RM/25 6/10 kV | 315 | 0.313 | 0.123 | 0.249 | cs | 95 | 0.00403 | MV
NA2XS2Y 1x185 RM/25 6/10 kV | 406 | 0.161 | 0.11 | 0.358 | cs | 185 | 0.00403 | MV
NA2XS2Y 1x240 RM/25 6/10 kV | 456 | 0.122 | 0.105 | 0.416 | cs | 240 | 0.00403 | MV
NA2XS2Y 1x150 RM/25 12/20 kV | 250 | 0.206 | 0.116 | 0.319 | cs | 150 | 0.00403 | MV
NA2XS2Y 1x120 RM/25 12/20 kV | 230 | 0.253 | 0.119 | 0.283 | cs | 120 | 0.00403 | MV
NA2XS2Y 1x70 RM/25 12/20 kV | 190 | 0.443 | 0.132 | 0.22 | cs | 70 | 0.00403 | MV
NA2XS2Y 1x150 RM/25 6/10 kV | 360 | 0.206 | 0.11 | 0.315 | cs | 150 | 0.00403 | MV
NA2XS2Y 1x120 RM/25 6/10 kV | 340 | 0.253 | 0.113 | 0.28 | cs | 120 | 0.00403 | MV
NA2XS2Y 1x70 RM/25 6/10 kV | 280 | 0.443 | 0.123 | 0.217 | cs | 70 | 0.00403 | MV
N2XS(FL)2Y 1x120 RM/35 64/110 kV | 112 | 0.153 | 0.166 | 0.366 | cs | 120 | 0.00393 | HV
N2XS(FL)2Y 1x185 RM/35 64/110 kV | 125 | 0.099 | 0.156 | 0.457 | cs | 185 | 0.00393 | HV
N2XS(FL)2Y 1x240 RM/35 64/110 kV | 135 | 0.075 | 0.149 | 0.526 | cs | 240 | 0.00393 | HV
N2XS(FL)2Y 1x300 RM/35 64/110 kV | 144 | 0.06 | 0.144 | 0.588 | cs | 300 | 0.00393 | HV
15-AL1/3-ST1A 0.4 | 11 | 1.8769 | 0.35 | 0.105 | ol | 16 | 0.00403 | LV
24-AL1/4-ST1A 0.4 | 11.25 | 1.2012 | 0.335 | 0.14 | ol | 24 | 0.00403 | LV
48-AL1/8-ST1A 0.4 | 12.2 | 0.5939 | 0.3 | 0.21 | ol | 48 | 0.00403 | LV
94-AL1/15-ST1A 0.4 | 13.2 | 0.306 | 0.29 | 0.35 | ol | 94 | 0.00403 | LV
34-AL1/6-ST1A 10.0 | 9.7 | 0.8342 | 0.36 | 0.17 | ol | 34 | 0.00403 | MV
48-AL1/8-ST1A 10.0 | 10.1 | 0.5939 | 0.35 | 0.21 | ol | 48 | 0.00403 | MV
70-AL1/11-ST1A 10.0 | 10.4 | 0.4132 | 0.339 | 0.29 | ol | 70 | 0.00403 | MV
94-AL1/15-ST1A 10.0 | 10.75 | 0.306 | 0.33 | 0.35 | ol | 94 | 0.00403 | MV
122-AL1/20-ST1A 10.0 | 11.1 | 0.2376 | 0.323 | 0.41 | ol | 122 | 0.00403 | MV
149-AL1/24-ST1A 10.0 | 11.25 | 0.194 | 0.315 | 0.47 | ol | 149 | 0.00403 | MV
34-AL1/6-ST1A 20.0 | 9.15 | 0.8342 | 0.382 | 0.17 | ol | 34 | 0.00403 | MV
48-AL1/8-ST1A 20.0 | 9.5 | 0.5939 | 0.372 | 0.21 | ol | 48 | 0.00403 | MV
70-AL1/11-ST1A 20.0 | 9.7 | 0.4132 | 0.36 | 0.29 | ol | 70 | 0.00403 | MV
94-AL1/15-ST1A 20.0 | 10 | 0.306 | 0.35 | 0.35 | ol | 94 | 0.00403 | MV
122-AL1/20-ST1A 20.0 | 10.3 | 0.2376 | 0.344 | 0.41 | ol | 122 | 0.00403 | MV
149-AL1/24-ST1A 20.0 | 10.5 | 0.194 | 0.337 | 0.47 | ol | 149 | 0.00403 | MV
184-AL1/30-ST1A 20.0 | 10.75 | 0.1571 | 0.33 | 0.535 | ol | 184 | 0.00403 | MV
243-AL1/39-ST1A 20.0 | 11 | 0.1188 | 0.32 | 0.645 | ol | 243 | 0.00403 | MV
48-AL1/8-ST1A 110.0 | 8 | 0.5939 | 0.46 | 0.21 | ol | 48 | 0.00403 | HV
70-AL1/11-ST1A 110.0 | 8.4 | 0.4132 | 0.45 | 0.29 | ol | 70 | 0.00403 | HV
94-AL1/15-ST1A 110.0 | 8.65 | 0.306 | 0.44 | 0.35 | ol | 94 | 0.00403 | HV
122-AL1/20-ST1A 110.0 | 8.5 | 0.2376 | 0.43 | 0.41 | ol | 122 | 0.00403 | HV
149-AL1/24-ST1A 110.0 | 8.75 | 0.194 | 0.41 | 0.47 | ol | 149 | 0.00403 | HV
184-AL1/30-ST1A 110.0 | 8.8 | 0.1571 | 0.4 | 0.535 | ol | 184 | 0.00403 | HV
243-AL1/39-ST1A 110.0 | 9 | 0.1188 | 0.39 | 0.645 | ol | 243 | 0.00403 | HV
305-AL1/39-ST1A 110.0 | 9.2 | 0.0949 | 0.38 | 0.74 | ol | 305 | 0.00403 | HV
490-AL1/64-ST1A 110.0 | 9.75 | 0.059 | 0.37 | 0.96 | ol | 490 | 0.00403 | HV
679-AL1/86-ST1A 110.0 | 9.95 | 0.042 | 0.36 | 1.15 | ol | 679 | 0.00403 | HV
490-AL1/64-ST1A 220.0 | 10 | 0.059 | 0.285 | 0.96 | ol | 490 | 0.00403 | HV
679-AL1/86-ST1A 220.0 | 11.7 | 0.042 | 0.275 | 1.15 | ol | 679 | 0.00403 | HV
490-AL1/64-ST1A 380.0 | 11 | 0.059 | 0.253 | 0.96 | ol | 490 | 0.00403 | HV
679-AL1/86-ST1A 380.0 | 14.6 | 0.042 | 0.25 | 1.15 | ol | 679 | 0.00403 | HV

## trafo_std_types
| i0_percent | pfe_kw | vkr_percent | sn_mva | vn_lv_kv | vn_hv_kv | vk_percent | shift_degree | vector_group | tap_side | tap_neutral | tap_min | tap_max | tap_step_degree | tap_step_percent | tap_phase_shifter
160 MVA 380/110 kV | 0.06 | 60 | 0.25 | 160 | 110 | 380 | 12.2 | 0 | Yy0 | hv | 0 | -9 | 9 | 0 | 1.5 | FALSE
100 MVA 220/110 kV | 0.06 | 55 | 0.26 | 100 | 110 | 220 | 12 | 0 | Yy0 | hv | 0 | -9 | 9 | 0 | 1.5 | FALSE
63 MVA 110/20 kV | 0.04 | 22 | 0.32 | 63 | 20 | 110 | 18 | 150 | YNd5 | hv | 0 | -9 | 9 | 0 | 1.5 | FALSE
40 MVA 110/20 kV | 0.05 | 18 | 0.34 | 40 | 20 | 110 | 16.2 | 150 | YNd5 | hv | 0 | -9 | 9 | 0 | 1.5 | FALSE
25 MVA 110/20 kV | 0.07 | 14 | 0.41 | 25 | 20 | 110 | 12 | 150 | YNd5 | hv | 0 | -9 | 9 | 0 | 1.5 | FALSE
63 MVA 110/10 kV | 0.04 | 22 | 0.32 | 63 | 10 | 110 | 18 | 150 | YNd5 | hv | 0 | -9 | 9 | 0 | 1.5 | FALSE
40 MVA 110/10 kV | 0.05 | 18 | 0.34 | 40 | 10 | 110 | 16.2 | 150 | YNd5 | hv | 0 | -9 | 9 | 0 | 1.5 | FALSE
25 MVA 110/10 kV | 0.07 | 14 | 0.41 | 25 | 10 | 110 | 12 | 150 | YNd5 | hv | 0 | -9 | 9 | 0 | 1.5 | FALSE
0.25 MVA 20/0.4 kV | 0.32 | 0.8 | 1.44 | 0.25 | 0.4 | 20 | 6 | 150 | Yzn5 | hv | 0 | -2 | 2 | 0 | 2.5 | FALSE
0.4 MVA 20/0.4 kV | 0.3375 | 1.35 | 1.425 | 0.4 | 0.4 | 20 | 6 | 150 | Dyn5 | hv | 0 | -2 | 2 | 0 | 2.5 | FALSE
0.63 MVA 20/0.4 kV | 0.2619 | 1.65 | 1.206 | 0.63 | 0.4 | 20 | 6 | 150 | Dyn5 | hv | 0 | -2 | 2 | 0 | 2.5 | FALSE
0.25 MVA 10/0.4 kV | 0.24 | 0.6 | 1.2 | 0.25 | 0.4 | 10 | 4 | 150 | Dyn5 | hv | 0 | -2 | 2 | 0 | 2.5 | FALSE
0.4 MVA 10/0.4 kV | 0.2375 | 0.95 | 1.325 | 0.4 | 0.4 | 10 | 4 | 150 | Dyn5 | hv | 0 | -2 | 2 | 0 | 2.5 | FALSE
0.63 MVA 10/0.4 kV | 0.1873 | 1.18 | 1.0794 | 0.63 | 0.4 | 10 | 4 | 150 | Dyn5 | hv | 0 | -2 | 2 | 0 | 2.5 | FALSE

## trafo3w_std_types
| sn_hv_mva | sn_mv_mva | sn_lv_mva | vn_hv_kv | vn_mv_kv | vn_lv_kv | vk_hv_percent | vk_mv_percent | vk_lv_percent | vkr_hv_percent | vkr_mv_percent | vkr_lv_percent | pfe_kw | i0_percent | shift_mv_degree | shift_lv_degree | vector_group | tap_side | tap_neutral | tap_min | tap_max | tap_step_percent
63/25/38 MVA 110/20/10 kV | 63 | 25 | 38 | 110 | 20 | 10 | 10.4 | 10.4 | 10.4 | 0.28 | 0.32 | 0.35 | 35 | 0.89 | 0 | 0 | YN0yn0yn0 | hv | 0 | -10 | 10 | 1.2
63/25/38 MVA 110/10/10 kV | 63 | 25 | 38 | 110 | 10 | 10 | 10.4 | 10.4 | 10.4 | 0.28 | 0.32 | 0.35 | 35 | 0.89 | 0 | 0 | YN0yn0yn0 | hv | 0 | -10 | 10 | 1.2

## fuse_std_types
| fuse_type | i_rated_a | t_avg | t_min | t_total | x_avg | x_min | x_total
HV 100A | HV 100A | 100 | 0 | [10.0, 3.64, 0.854, 0.281, 0.1, 0.0531, 0.022, 0.01] | [10.0, 4.267, 1.21, 0.403, 0.1, 0.058, 0.022, 0.01] | 0 | [300.0, 350.0, 450.0, 550.0, 700.0, 850.0, 1200.0, 1752.0] | [600.0, 700.0, 900.0, 1150.0, 1665.0, 2000.0, 3000.0, 4313.0]
HV 10A | HV 10A | 10 | 0 | [10.0, 1675.0, 0.344, 0.156, 0.1, 0.0417, 0.0171, 0.01] | [10.0, 1.3, 0.3, 0.155, 0.1, 0.0555, 0.023, 0.01] | 0 | [30.0, 32.0, 35.0, 37.0, 39.0, 50.0, 70.0, 88.0] | [60.0, 70.0, 80.0, 87.0, 94.0, 110.0, 150.0, 216.0]
HV 125A | HV 125A | 125 | 0 | [10.0, 1.82, 0.344, 0.1, 0.0467, 0.0269, 0.01] | [10.0, 2.478, 0.426, 0.1, 0.0427, 0.0211, 0.01] | 0 | [375.0, 500.0, 700.0, 925.0, 1200.0, 1500.0, 2341.0] | [750.0, 1000.0, 1500.0, 2200.0, 3000.0, 4000.0, 5765.0]
HV 160A | HV 160A | 160 | 0 | [10.0, 4.15, 1.03, 0.198, 0.1, 0.051, 0.0172, 0.01] | [10.0, 2.3, 0.734, 0.274, 0.1, 0.046, 0.0177, 0.01] | 0 | [480.0, 550.0, 700.0, 1000.0, 1260.0, 1600.0, 2500.0, 3227.0] | [960.0, 1300.0, 1700.0, 2200.0, 2996.0, 4000.0, 6000.0, 7946.0]
HV 16A | HV 16A | 16 | 0 | [10.0, 0.352, 0.164, 0.1, 0.0649, 0.0342, 0.01] | [10.0, 2.34, 0.722, 0.181, 0.1, 0.055, 0.0296, 0.01] | 0 | [48.0, 60.0, 65.0, 71.0, 80.0, 100.0, 162.0] | [96.0, 110.0, 125.0, 150.0, 168.0, 200.0, 250.0, 398.0]
HV 200A | HV 200A | 200 | 0 | [10.0, 4.267, 1.21, 0.403, 0.1, 0.058, 0.022, 0.01] | [10.0, 3.73, 1.654, 0.328, 0.1, 0.0531, 0.019, 0.01] | 0 | [600.0, 700.0, 900.0, 1150.0, 1665.0, 2000.0, 3000.0, 4313.0] | [1200.0, 1500.0, 1800.0, 2700.0, 3960.0, 5000.0, 7500.0, 10620.0]
HV 20A | HV 20A | 20 | 0 | [10.0, 1.3, 0.3, 0.155, 0.1, 0.0555, 0.023, 0.01] | [10.0, 1.3, 0.161, 0.1, 0.0611, 0.0399, 0.0141, 0.01] | 0 | [60.0, 70.0, 80.0, 87.0, 94.0, 110.0, 150.0, 216.0] | [120.0, 150.0, 200.0, 223.0, 260.0, 300.0, 450.0, 532.0]
HV 25A | HV 25A | 25 | 0 | [10.0, 2.512, 0.833, 0.299, 0.1, 0.0372, 0.0223, 0.01] | [10.0, 3.125, 0.597, 0.198, 0.1, 0.0378, 0.022, 0.01] | 0 | [75.0, 82.0, 90.0, 100.0, 124.0, 170.0, 200.0, 289.0] | [150.0, 170.0, 210.0, 250.0, 294.0, 400.0, 500.0, 711.0]
HV 31.5A | HV 31.5A | 31.5 | 0 | [10.0, 2.34, 0.722, 0.181, 0.1, 0.055, 0.0296, 0.01] | [10.0, 2.84, 0.368, 0.164, 0.1, 0.0621, 0.0378, 0.0195, 0.01] | 0 | [95.0, 110.0, 125.0, 150.0, 165.0, 200.0, 250.0, 390.0] | [189.0, 220.0, 300.0, 350.0, 393.0, 450.0, 530.0, 700.0, 960.0]
HV 40A | HV 40A | 40 | 0 | [10.0, 1.3, 0.161, 0.1, 0.0611, 0.0399, 0.0141, 0.01] | [10.0, 2.05, 0.369, 0.198, 0.1, 0.051, 0.0298, 0.01] | 0 | [120.0, 150.0, 200.0, 223.0, 260.0, 300.0, 450.0, 532.0] | [240.0, 300.0, 400.0, 450.0, 530.0, 650.0, 800.0, 1311.0]
HV 50A | HV 50A | 50 | 0 | [10.0, 3.215, 0.597, 0.198, 0.1, 0.0378, 0.022, 0.01] | [10.0, 3.64, 0.854, 0.281, 0.1, 0.0531, 0.022, 0.01] | 0 | [150.0, 170.0, 210.0, 250.0, 294.0, 400.0, 500.0, 711.0] | [300.0, 350.0, 450.0, 550.0, 700.0, 850.0, 1200.0, 1752.0]
HV 6.3A | HV 6.3A | 6.3 | 0 | [10.0, 1.39, 0.344, 0.168, 0.1, 0.056, 0.0263, 0.01] | [10.0, 1.711, 0.516, 0.198, 0.1, 0.0634, 0.0303, 0.01] | 0 | [19.0, 19.5, 20.4, 20.8, 22.0, 25.0, 32.0, 48.0] | [38.0, 40.0, 43.0, 48.0, 53.0, 60.0, 75.0, 118.0]
HV 63A | HV 63A | 63 | 0 | [10.0, 2.84, 0.368, 0.164, 0.1, 0.0621, 0.0378, 0.0195, 0.01] | [10.0, 1.82, 0.344, 0.1, 0.0467, 0.0269, 0.01] | 0 | [189.0, 220.0, 300.0, 350.0, 393.0, 450.0, 530.0, 700.0, 961.0] | [378.0, 500.0, 700.0, 934.0, 1200.0, 1500.0, 2366.0]
HV 80A | HV 80A | 80 | 0 | [10.0, 2.05, 0.369, 0.198, 0.1, 0.051, 0.0298, 0.01] | [10.0, 4.15, 1.03, 0.198, 0.1, 0.051, 0.0172, 0.01] | 0 | [240.0, 300.0, 400.0, 450.0, 530.0, 650.0, 800.0, 1311.0] | [480.0, 550.0, 700.0, 1000.0, 1260.0, 1600.0, 2500.0, 3227.0]
Siemens NH-1-100 | Siemens NH-1-100 | 100 | [5400.0, 2000.0, 400.0, 20.0, 1.0, 0.2, 0.012, 0.004] | 0 | 0 | [150.0, 190.0, 250.0, 430.0, 900.0, 1250.0, 2700.0, 3600.0] | 0 | 0
Siemens NH-1-125 | Siemens NH-1-125 | 125 | [4800.0, 120.0, 7.0, 0.1, 0.004] | 0 | 0 | [180.0, 400.0, 740.0, 2000.0, 4250.0] | 0 | 0
Siemens NH-1-16 | Siemens NH-1-16 | 16 | [4000.0, 400.0, 2.0, 0.1, 0.04, 0.01] | 0 | 0 | [26.0, 35.0, 75.0, 150.0, 200.0, 300.0] | 0 | 0
Siemens NH-1-160 | Siemens NH-1-160 | 160 | [4800.0, 120.0, 7.0, 0.1, 0.004] | 0 | 0 | [210.0, 500.0, 900.0, 2300.0, 5000.0] | 0 | 0
Siemens NH-1-25 | Siemens NH-1-25 | 25 | [4000.0, 1000.0, 10.0, 0.2, 0.02, 0.01] | 0 | 0 | [40.0, 50.0, 100.0, 210.0, 400.0, 500.0] | 0 | 0
Siemens NH-1-50 | Siemens NH-1-50 | 50 | [4000.0, 40.0, 4.0, 1.0, 0.02, 0.01] | 0 | 0 | [86.0, 200.0, 300.0, 400.0, 1000.0, 1280.0] | 0 | 0
Siemens NH-1-63 | Siemens NH-1-63 | 63 | [4000.0, 100.0, 10.0, 2.0, 0.04, 0.01] | 0 | 0 | [100.0, 200.0, 300.0, 400.0, 1000.0, 1500.0] | 0 | 0
Siemens NH-1-80 | Siemens NH-1-80 | 80 | [4800.0, 120.0, 7.0, 0.1, 0.01] | 0 | 0 | [150.58, 250.0, 450.0, 1150.0, 2470.0] | 0 | 0
Siemens NH-2-1000 | Siemens NH-2-1000 | 1000 | [4800.0, 120.0, 7.0, 0.1, 0.004] | 0 | 0 | [1900.0, 3500.0, 8400.0, 24000.0, 52000.0] | 0 | 0
Siemens NH-2-200 | Siemens NH-2-200 | 200 | [4800.0, 120.0, 7.0, 0.1, 0.004] | 0 | 0 | [280.0, 650.0, 1200.0, 3000.0, 7000.0] | 0 | 0
Siemens NH-2-224 | Siemens NH-2-224 | 224 | [4800.0, 120.0, 7.0, 0.2, 0.04, 0.004] | 0 | 0 | [400.0, 750.0, 1453.0, 3025.0, 4315.0, 7600.0] | 0 | 0
Siemens NH-2-250 | Siemens NH-2-250 | 250 | [4800.0, 120.0, 7.0, 0.1, 0.004] | 0 | 0 | [450.0, 800.0, 1650.0, 4000.0, 8500.0] | 0 | 0
Siemens NH-2-315 | Siemens NH-2-315 | 315 | [4800.0, 120.0, 7.0, 0.1, 0.004] | 0 | 0 | [550.0, 920.0, 1900.0, 5000.0, 11000.0] | 0 | 0
Siemens NH-2-355 | Siemens NH-2-355 | 355 | [4800.0, 120.0, 6.0, 0.1, 0.004] | 0 | 0 | [650.0, 1116.27, 2350.0, 5840.0, 12790.0] | 0 | 0
Siemens NH-2-400 | Siemens NH-2-400 | 400 | [4800.0, 120.0, 7.0, 0.1, 0.004] | 0 | 0 | [720.0, 1350.0, 2800.0, 6500.0, 15000.0] | 0 | 0
Siemens NH-2-425 | Siemens NH-2-425 | 425 | [4800.0, 120.0, 7.0, 0.1, 0.004] | 0 | 0 | [850.0, 1500.0, 3050.0, 7500.0, 16500.0] | 0 | 0
Siemens NH-2-630 | Siemens NH-2-630 | 630 | [4800.0, 120.0, 7.0, 0.1, 0.004] | 0 | 0 | [1200.0, 2000.0, 4800.0, 12000.0, 26000.0] | 0 | 0

## dtypes
| element | column | dtype
0 | bus | name | object
1 | bus | vn_kv | float64
2 | bus | type | object
3 | bus | zone | object
4 | bus | in_service | bool
5 | load | name | object
6 | load | bus | uint32
7 | load | p_mw | float64
8 | load | q_mvar | float64
9 | load | const_z_percent | float64
10 | load | const_i_percent | float64
11 | load | sn_mva | float64
12 | load | scaling | float64
13 | load | in_service | bool
14 | load | type | object
15 | ext_grid | name | object
16 | ext_grid | bus | uint32
17 | ext_grid | vm_pu | float64
18 | ext_grid | va_degree | float64
19 | ext_grid | slack_weight | float64
20 | ext_grid | in_service | bool
21 | line | name | object
22 | line | std_type | object
23 | line | from_bus | uint32
24 | line | to_bus | uint32
25 | line | length_km | float64
26 | line | r_ohm_per_km | float64
27 | line | x_ohm_per_km | float64
28 | line | c_nf_per_km | float64
29 | line | g_us_per_km | float64
30 | line | max_i_ka | float64
31 | line | df | float64
32 | line | parallel | uint32
33 | line | type | object
34 | line | in_service | bool
35 | trafo | name | object
36 | trafo | std_type | object
37 | trafo | hv_bus | uint32
38 | trafo | lv_bus | uint32
39 | trafo | sn_mva | float64
40 | trafo | vn_hv_kv | float64
41 | trafo | vn_lv_kv | float64
42 | trafo | vk_percent | float64
43 | trafo | vkr_percent | float64
44 | trafo | pfe_kw | float64
45 | trafo | i0_percent | float64
46 | trafo | shift_degree | float64
47 | trafo | tap_side | object
48 | trafo | tap_neutral | int32
49 | trafo | tap_min | int32
50 | trafo | tap_max | int32
51 | trafo | tap_step_percent | float64
52 | trafo | tap_step_degree | float64
53 | trafo | tap_pos | int32
54 | trafo | tap_phase_shifter | bool
55 | trafo | parallel | uint32
56 | trafo | df | float64
57 | trafo | in_service | bool
58 | line_geodata | coords | object
59 | bus_geodata | x | float64
60 | bus_geodata | y | float64
61 | bus_geodata | coords | object

## parameters
| version | format_version | converged | OPF_converged | name | f_hz | sn_mva
0 | 2.14.6 | 2.14.0 | FALSE | FALSE |  | 50 | 1