## bus
| name | vn_kv | type | zone | in_service
0 | bus_LV_6023-23_0_3_node_0 | 0.4 | n |  | TRUE
1 | bus_LV_6023-23_0_3_node_1 | 0.4 | n |  | TRUE
2 | bus_LV_6023-23_0_3_node_52 | 0.4 | n |  | TRUE
3 | bus_LV_6023-23_0_3_node_39 | 0.4 | n |  | TRUE
4 | bus_LV_6023-23_0_3_node_2 | 0.4 | n |  | TRUE
5 | bus_LV_6023-23_0_3_node_3 | 0.4 | n |  | TRUE
6 | bus_LV_6023-23_0_3_node_4 | 0.4 | n |  | TRUE
7 | bus_LV_6023-23_0_3_node_5 | 0.4 | n |  | TRUE
8 | bus_LV_6023-23_0_3_node_6 | 0.4 | n |  | TRUE
9 | bus_LV_6023-23_0_3_node_7 | 0.4 | n |  | TRUE
10 | bus_LV_6023-23_0_3_node_18 | 0.4 | n |  | TRUE
11 | bus_LV_6023-23_0_3_node_8 | 0.4 | n |  | TRUE
12 | bus_LV_6023-23_0_3_node_12 | 0.4 | n |  | TRUE
13 | bus_LV_6023-23_0_3_node_59 | 0.4 | n |  | TRUE
14 | bus_LV_6023-23_0_3_node_9 | 0.4 | n |  | TRUE
15 | bus_LV_6023-23_0_3_node_10 | 0.4 | n |  | TRUE
16 | bus_LV_6023-23_0_3_node_11 | 0.4 | n |  | TRUE
17 | bus_LV_6023-23_0_3_node_13 | 0.4 | n |  | TRUE
18 | bus_LV_6023-23_0_3_node_23 | 0.4 | n |  | TRUE
19 | bus_LV_6023-23_0_3_node_41 | 0.4 | n |  | TRUE
20 | bus_LV_6023-23_0_3_node_26 | 0.4 | n |  | TRUE
21 | bus_LV_6023-23_0_3_node_21 | 0.4 | n |  | TRUE
22 | bus_LV_6023-23_0_3_node_42 | 0.4 | n |  | TRUE
23 | bus_LV_6023-23_0_3_node_14 | 0.4 | n |  | TRUE
24 | bus_LV_6023-23_0_3_node_15 | 0.4 | n |  | TRUE
25 | bus_LV_6023-23_0_3_node_16 | 0.4 | n |  | TRUE
26 | bus_LV_6023-23_0_3_node_17 | 0.4 | n |  | TRUE
27 | bus_LV_6023-23_0_3_node_55 | 0.4 | n |  | TRUE
28 | bus_LV_6023-23_0_3_node_54 | 0.4 | n |  | TRUE
29 | bus_LV_6023-23_0_3_node_25 | 0.4 | n |  | TRUE
30 | bus_LV_6023-23_0_3_node_40 | 0.4 | n |  | TRUE
31 | bus_LV_6023-23_0_3_node_58 | 0.4 | n |  | TRUE
32 | bus_LV_6023-23_0_3_node_53 | 0.4 | n |  | TRUE
33 | bus_LV_6023-23_0_3_node_22 | 0.4 | n |  | TRUE
34 | bus_LV_6023-23_0_3_node_38 | 0.4 | n |  | TRUE
35 | bus_LV_6023-23_0_3_node_19 | 0.4 | n |  | TRUE
36 | bus_LV_6023-23_0_3_node_20 | 0.4 | n |  | TRUE
37 | bus_LV_6023-23_0_3_node_24 | 0.4 | n |  | TRUE
38 | bus_LV_6023-23_0_3_node_27 | 0.4 | n |  | TRUE
39 | bus_LV_6023-23_0_3_node_28 | 0.4 | n |  | TRUE
40 | bus_LV_6023-23_0_3_node_29 | 0.4 | n |  | TRUE
41 | bus_LV_6023-23_0_3_node_30 | 0.4 | n |  | TRUE
42 | bus_LV_6023-23_0_3_node_48 | 0.4 | n |  | TRUE
43 | bus_LV_6023-23_0_3_node_32 | 0.4 | n |  | TRUE
44 | bus_LV_6023-23_0_3_node_31 | 0.4 | n |  | TRUE
45 | bus_LV_6023-23_0_3_node_33 | 0.4 | n |  | TRUE
46 | bus_LV_6023-23_0_3_node_34 | 0.4 | n |  | TRUE
47 | bus_LV_6023-23_0_3_node_35 | 0.4 | n |  | TRUE
48 | bus_LV_6023-23_0_3_node_51 | 0.4 | n |  | TRUE
49 | bus_LV_6023-23_0_3_node_50 | 0.4 | n |  | TRUE
50 | bus_LV_6023-23_0_3_node_36 | 0.4 | n |  | TRUE
51 | bus_LV_6023-23_0_3_node_37 | 0.4 | n |  | TRUE
52 | bus_LV_6023-23_0_3_node_43 | 0.4 | n |  | TRUE
53 | bus_LV_6023-23_0_3_node_44 | 0.4 | n |  | TRUE
54 | bus_LV_6023-23_0_3_node_45 | 0.4 | n |  | TRUE
55 | bus_LV_6023-23_0_3_node_46 | 0.4 | n |  | TRUE
56 | bus_LV_6023-23_0_3_node_47 | 0.4 | n |  | TRUE
57 | bus_LV_6023-23_0_3_node_49 | 0.4 | n |  | TRUE
58 | bus_LV_6023-23_0_3_node_57 | 0.4 | n |  | TRUE
59 | bus_LV_6023-23_0_3_node_56 | 0.4 | n |  | TRUE
60 | bus_MV_267_0_node_0 | 20 | n |  | TRUE

## load
| name | bus | p_mw | q_mvar | const_z_percent | const_i_percent | sn_mva | scaling | in_service | type
0 | LV_6023-23_0_3_load_0 | 0 | 0.0055732 | 0.0013968 | 0 | 0 |  | 1 | TRUE | wye
1 | LV_6023-23_0_3_load_1 | 1 | 0.0081703 | 0.0020477 | 0 | 0 |  | 1 | TRUE | wye
2 | LV_6023-23_0_3_load_52 | 2 | 0.0041137 | 0.001031 | 0 | 0 |  | 1 | TRUE | wye
3 | LV_6023-23_0_3_load_39 | 3 | 0.0025883 | 0.00064868 | 0 | 0 |  | 1 | TRUE | wye
4 | LV_6023-23_0_3_load_2 | 4 | 0.0022802 | 0.00057146 | 0 | 0 |  | 1 | TRUE | wye
5 | LV_6023-23_0_3_load_3 | 5 | 0.003975 | 0.00099622 | 0 | 0 |  | 1 | TRUE | wye
6 | LV_6023-23_0_3_load_4 | 6 | 0.0054508 | 0.0013661 | 0 | 0 |  | 1 | TRUE | wye
7 | LV_6023-23_0_3_load_5 | 7 | 0.0024382 | 0.00061107 | 0 | 0 |  | 1 | TRUE | wye
8 | LV_6023-23_0_3_load_6 | 8 | 0.0044412 | 0.0011131 | 0 | 0 |  | 1 | TRUE | wye
9 | LV_6023-23_0_3_load_18 | 10 | 0.0028535 | 0.00071516 | 0 | 0 |  | 1 | TRUE | wye
10 | LV_6023-23_0_3_load_59 | 13 | 0.0050322 | 0.0012612 | 0 | 0 |  | 1 | TRUE | wye
11 | LV_6023-23_0_3_load_9 | 14 | 0.0037186 | 0.00093198 | 0 | 0 |  | 1 | TRUE | wye
12 | LV_6023-23_0_3_load_10 | 15 | 0.0090221 | 0.0022611 | 0 | 0 |  | 1 | TRUE | wye
13 | LV_6023-23_0_3_load_13 | 17 | 0.0054793 | 0.0013733 | 0 | 0 |  | 1 | TRUE | wye
14 | LV_6023-23_0_3_load_41 | 19 | 0.0030279 | 0.00075887 | 0 | 0 |  | 1 | TRUE | wye
15 | LV_6023-23_0_3_load_26 | 20 | 0.0036504 | 0.00091489 | 0 | 0 |  | 1 | TRUE | wye
16 | LV_6023-23_0_3_load_21 | 21 | 0.0032617 | 0.00081747 | 0 | 0 |  | 1 | TRUE | wye
17 | LV_6023-23_0_3_load_42 | 22 | 0.0041327 | 0.0010358 | 0 | 0 |  | 1 | TRUE | wye
18 | LV_6023-23_0_3_load_14 | 23 | 0.0038575 | 0.00096679 | 0 | 0 |  | 1 | TRUE | wye
19 | LV_6023-23_0_3_load_55 | 27 | 0.0021102 | 0.00052887 | 0 | 0 |  | 1 | TRUE | wye
20 | LV_6023-23_0_3_load_54 | 28 | 0.0031862 | 0.00079853 | 0 | 0 |  | 1 | TRUE | wye
21 | LV_6023-23_0_3_load_25 | 29 | 0.002741 | 0.00068697 | 0 | 0 |  | 1 | TRUE | wye
22 | LV_6023-23_0_3_load_40 | 30 | 0.0024201 | 0.00060654 | 0 | 0 |  | 1 | TRUE | wye
23 | LV_6023-23_0_3_load_53 | 32 | 0.0046127 | 0.0011561 | 0 | 0 |  | 1 | TRUE | wye
24 | LV_6023-23_0_3_load_38 | 34 | 0.0034862 | 0.00087372 | 0 | 0 |  | 1 | TRUE | wye
25 | LV_6023-23_0_3_load_19 | 35 | 0.0069192 | 0.0017341 | 0 | 0 |  | 1 | TRUE | wye
26 | LV_6023-23_0_3_load_20 | 36 | 0.0031119 | 0.00077992 | 0 | 0 |  | 1 | TRUE | wye
27 | LV_6023-23_0_3_load_24 | 37 | 0.0069352 | 0.0017381 | 0 | 0 |  | 1 | TRUE | wye
28 | LV_6023-23_0_3_load_27 | 38 | 0.0043806 | 0.0010979 | 0 | 0 |  | 1 | TRUE | wye
29 | LV_6023-23_0_3_load_29 | 40 | 0.0093852 | 0.0023522 | 0 | 0 |  | 1 | TRUE | wye
30 | LV_6023-23_0_3_load_30 | 41 | 0.0078195 | 0.0019597 | 0 | 0 |  | 1 | TRUE | wye
31 | LV_6023-23_0_3_load_48 | 42 | 0.0088138 | 0.0022089 | 0 | 0 |  | 1 | TRUE | wye
32 | LV_6023-23_0_3_load_32 | 43 | 0.0079718 | 0.0019979 | 0 | 0 |  | 1 | TRUE | wye
33 | LV_6023-23_0_3_load_31 | 44 | 0.0056867 | 0.0014252 | 0 | 0 |  | 1 | TRUE | wye
34 | LV_6023-23_0_3_load_35 | 47 | 0.0051452 | 0.0012895 | 0 | 0 |  | 1 | TRUE | wye
35 | LV_6023-23_0_3_load_51 | 48 | 0.0066489 | 0.0016664 | 0 | 0 |  | 1 | TRUE | wye
36 | LV_6023-23_0_3_load_50 | 49 | 0.010097 | 0.0025306 | 0 | 0 |  | 1 | TRUE | wye
37 | LV_6023-23_0_3_load_36 | 50 | 0.006008 | 0.0015057 | 0 | 0 |  | 1 | TRUE | wye
38 | LV_6023-23_0_3_load_37 | 51 | 0.011526 | 0.0028887 | 0 | 0 |  | 1 | TRUE | wye
39 | LV_6023-23_0_3_load_43 | 52 | 0.0046619 | 0.0011684 | 0 | 0 |  | 1 | TRUE | wye
40 | LV_6023-23_0_3_load_44 | 53 | 0.0069785 | 0.001749 | 0 | 0 |  | 1 | TRUE | wye
41 | LV_6023-23_0_3_load_46 | 55 | 0.0045495 | 0.0011402 | 0 | 0 |  | 1 | TRUE | wye
42 | LV_6023-23_0_3_load_47 | 56 | 0.0027251 | 0.00068298 | 0 | 0 |  | 1 | TRUE | wye
43 | LV_6023-23_0_3_load_49 | 57 | 0.005682 | 0.001424 | 0 | 0 |  | 1 | TRUE | wye
44 | LV_6023-23_0_3_load_57 | 58 | 0.0018725 | 0.0004693 | 0 | 0 |  | 1 | TRUE | wye
45 | LV_6023-23_0_3_load_56 | 59 | 0.0028642 | 0.00071784 | 0 | 0 |  | 1 | TRUE | wye

## ext_grid
| name | bus | vm_pu | va_degree | slack_weight | in_service
0 |  | 37 | 1 | 0 | 1 | TRUE

## line
| name | std_type | from_bus | to_bus | length_km | r_ohm_per_km | x_ohm_per_km | c_nf_per_km | g_us_per_km | max_i_ka | df | parallel | type | in_service
0 | LV_6023-23_0_3_line_0 |  | 0 | 1 | 0.066228 | 0.125 | 0.08 | 261 | 0 | 0.364 | 1 | 1 | cs | TRUE
1 | LV_6023-23_0_3_line_1 |  | 1 | 2 | 0.15209 | 0.125 | 0.08 | 261 | 0 | 0.364 | 1 | 1 | cs | TRUE
2 | LV_6023-23_0_3_line_2 |  | 2 | 3 | 0.067465 | 0.125 | 0.08 | 261 | 0 | 0.364 | 1 | 1 | cs | TRUE
3 | LV_6023-23_0_3_line_3 |  | 3 | 51 | 0.071984 | 0.125 | 0.08 | 261 | 0 | 0.364 | 1 | 1 | cs | TRUE
4 | LV_6023-23_0_3_line_4 |  | 4 | 5 | 0.0046135 | 0.125 | 0.08 | 261 | 0 | 0.364 | 1 | 1 | cs | TRUE
5 | LV_6023-23_0_3_line_5 |  | 4 | 6 | 0.033844 | 0.125 | 0.08 | 261 | 0 | 0.364 | 1 | 1 | cs | TRUE
6 | LV_6023-23_0_3_line_6 |  | 5 | 7 | 0.018126 | 0.125 | 0.08 | 261 | 0 | 0.364 | 1 | 1 | cs | TRUE
7 | LV_6023-23_0_3_line_7 |  | 6 | 8 | 0.024908 | 0.125 | 0.08 | 261 | 0 | 0.364 | 1 | 1 | cs | TRUE
8 | LV_6023-23_0_3_line_8 |  | 7 | 9 | 0.005681 | 0.125 | 0.08 | 261 | 0 | 0.364 | 1 | 1 | cs | TRUE
9 | LV_6023-23_0_3_line_9 |  | 8 | 10 | 0.028469 | 0.125 | 0.08 | 261 | 0 | 0.364 | 1 | 1 | cs | TRUE
10 | LV_6023-23_0_3_line_10 |  | 9 | 11 | 0.028214 | 0.125 | 0.08 | 261 | 0 | 0.364 | 1 | 1 | cs | TRUE
11 | LV_6023-23_0_3_line_11 |  | 10 | 12 | 0.0096635 | 0.125 | 0.08 | 261 | 0 | 0.364 | 1 | 1 | cs | TRUE
12 | LV_6023-23_0_3_line_12 |  | 11 | 13 | 0.081413 | 0.125 | 0.08 | 261 | 0 | 0.364 | 1 | 1 | cs | TRUE
13 | LV_6023-23_0_3_line_13 |  | 12 | 18 | 0.023792 | 0.125 | 0.08 | 261 | 0 | 0.364 | 1 | 1 | cs | TRUE
14 | LV_6023-23_0_3_line_14 |  | 12 | 16 | 0.06131 | 0.125 | 0.08 | 261 | 0 | 0.364 | 1 | 1 | cs | TRUE
15 | LV_6023-23_0_3_line_15 |  | 14 | 15 | 0.015893 | 0.125 | 0.08 | 261 | 0 | 0.364 | 1 | 1 | cs | TRUE
16 | LV_6023-23_0_3_line_16 |  | 14 | 16 | 0.011947 | 0.125 | 0.08 | 261 | 0 | 0.364 | 1 | 1 | cs | TRUE
17 | LV_6023-23_0_3_line_17 |  | 16 | 17 | 0.030618 | 0.125 | 0.08 | 261 | 0 | 0.364 | 1 | 1 | cs | TRUE
18 | LV_6023-23_0_3_line_18 |  | 17 | 19 | 0.015996 | 0.125 | 0.08 | 261 | 0 | 0.364 | 1 | 1 | cs | TRUE
19 | LV_6023-23_0_3_line_19 |  | 18 | 20 | 0.037627 | 0.125 | 0.08 | 261 | 0 | 0.364 | 1 | 1 | cs | TRUE
20 | LV_6023-23_0_3_line_20 |  | 18 | 21 | 0.018067 | 0.125 | 0.08 | 261 | 0 | 0.364 | 1 | 2 | cs | TRUE
21 | LV_6023-23_0_3_line_21 |  | 19 | 22 | 0.012103 | 0.125 | 0.08 | 261 | 0 | 0.364 | 1 | 1 | cs | TRUE
22 | LV_6023-23_0_3_line_22 |  | 20 | 39 | 0.022813 | 0.125 | 0.08 | 261 | 0 | 0.364 | 1 | 1 | cs | TRUE
23 | LV_6023-23_0_3_line_23 |  | 21 | 35 | 0.00070795 | 0.125 | 0.08 | 261 | 0 | 0.364 | 1 | 2 | cs | TRUE
24 | LV_6023-23_0_3_line_24 |  | 23 | 24 | 0.016873 | 0.125 | 0.08 | 261 | 0 | 0.364 | 1 | 1 | cs | TRUE
25 | LV_6023-23_0_3_line_25 |  | 24 | 25 | 0.030802 | 0.125 | 0.08 | 261 | 0 | 0.364 | 1 | 1 | cs | TRUE
26 | LV_6023-23_0_3_line_26 |  | 24 | 26 | 0.040917 | 0.125 | 0.08 | 261 | 0 | 0.364 | 1 | 1 | cs | TRUE
27 | LV_6023-23_0_3_line_27 |  | 25 | 27 | 0.013919 | 0.125 | 0.08 | 261 | 0 | 0.364 | 1 | 1 | cs | TRUE
28 | LV_6023-23_0_3_line_28 |  | 25 | 28 | 0.015563 | 0.125 | 0.08 | 261 | 0 | 0.364 | 1 | 1 | cs | TRUE
29 | LV_6023-23_0_3_line_29 |  | 26 | 29 | 0.010342 | 0.125 | 0.08 | 261 | 0 | 0.364 | 1 | 1 | cs | TRUE
30 | LV_6023-23_0_3_line_30 |  | 26 | 30 | 0.023308 | 0.125 | 0.08 | 261 | 0 | 0.364 | 1 | 1 | cs | TRUE
31 | LV_6023-23_0_3_line_31 |  | 27 | 31 | 0.051384 | 0.125 | 0.08 | 261 | 0 | 0.364 | 1 | 1 | cs | TRUE
32 | LV_6023-23_0_3_line_32 |  | 28 | 32 | 0.023994 | 0.125 | 0.08 | 261 | 0 | 0.364 | 1 | 1 | cs | TRUE
33 | LV_6023-23_0_3_line_33 |  | 29 | 33 | 0.018967 | 0.125 | 0.08 | 261 | 0 | 0.364 | 1 | 1 | cs | TRUE
34 | LV_6023-23_0_3_line_34 |  | 30 | 34 | 0.035603 | 0.125 | 0.08 | 261 | 0 | 0.364 | 1 | 1 | cs | TRUE
35 | LV_6023-23_0_3_line_35 |  | 31 | 58 | 0.02445 | 0.125 | 0.08 | 261 | 0 | 0.364 | 1 | 1 | cs | TRUE
36 | LV_6023-23_0_3_line_36 |  | 33 | 37 | 0.020131 | 0.125 | 0.08 | 261 | 0 | 0.364 | 1 | 2 | cs | TRUE
37 | LV_6023-23_0_3_line_37 |  | 33 | 36 | 0.007056 | 0.125 | 0.08 | 261 | 0 | 0.364 | 1 | 2 | cs | TRUE
38 | LV_6023-23_0_3_line_38 |  | 34 | 50 | 8.5016e-05 | 0.125 | 0.08 | 261 | 0 | 0.364 | 1 | 1 | cs | TRUE
39 | LV_6023-23_0_3_line_39 |  | 35 | 36 | 0.033678 | 0.125 | 0.08 | 261 | 0 | 0.364 | 1 | 2 | cs | TRUE
40 | LV_6023-23_0_3_line_40 |  | 37 | 38 | 0.036445 | 0.125 | 0.08 | 261 | 0 | 0.364 | 1 | 1 | cs | TRUE
41 | LV_6023-23_0_3_line_41 |  | 39 | 40 | 0.037111 | 0.125 | 0.08 | 261 | 0 | 0.364 | 1 | 1 | cs | TRUE
42 | LV_6023-23_0_3_line_42 |  | 39 | 41 | 0.01786 | 0.125 | 0.08 | 261 | 0 | 0.364 | 1 | 1 | cs | TRUE
43 | LV_6023-23_0_3_line_43 |  | 40 | 42 | 0.0048177 | 0.125 | 0.08 | 261 | 0 | 0.364 | 1 | 1 | cs | TRUE
44 | LV_6023-23_0_3_line_44 |  | 41 | 43 | 0.0087471 | 0.125 | 0.08 | 261 | 0 | 0.364 | 1 | 1 | cs | TRUE
45 | LV_6023-23_0_3_line_45 |  | 43 | 44 | 0.00074021 | 0.125 | 0.08 | 261 | 0 | 0.364 | 1 | 1 | cs | TRUE
46 | LV_6023-23_0_3_line_46 |  | 44 | 45 | 0.021321 | 0.125 | 0.08 | 261 | 0 | 0.364 | 1 | 1 | cs | TRUE
47 | LV_6023-23_0_3_line_47 |  | 45 | 46 | 0.036404 | 0.125 | 0.08 | 261 | 0 | 0.364 | 1 | 1 | cs | TRUE
48 | LV_6023-23_0_3_line_48 |  | 45 | 47 | 0.029586 | 0.125 | 0.08 | 261 | 0 | 0.364 | 1 | 1 | cs | TRUE
49 | LV_6023-23_0_3_line_49 |  | 46 | 48 | 0.034932 | 0.125 | 0.08 | 261 | 0 | 0.364 | 1 | 1 | cs | TRUE
50 | LV_6023-23_0_3_line_50 |  | 48 | 49 | 0.031731 | 0.125 | 0.08 | 261 | 0 | 0.364 | 1 | 1 | cs | TRUE
51 | LV_6023-23_0_3_line_51 |  | 49 | 57 | 0.015014 | 0.125 | 0.08 | 261 | 0 | 0.364 | 1 | 1 | cs | TRUE
52 | LV_6023-23_0_3_line_52 |  | 50 | 51 | 0.032377 | 0.125 | 0.08 | 261 | 0 | 0.364 | 1 | 1 | cs | TRUE
53 | LV_6023-23_0_3_line_53 |  | 52 | 53 | 0.038175 | 0.125 | 0.08 | 261 | 0 | 0.364 | 1 | 1 | cs | TRUE
54 | LV_6023-23_0_3_line_54 |  | 52 | 54 | 0.013889 | 0.125 | 0.08 | 261 | 0 | 0.364 | 1 | 1 | cs | TRUE
55 | LV_6023-23_0_3_line_55 |  | 53 | 55 | 0.011678 | 0.125 | 0.08 | 261 | 0 | 0.364 | 1 | 1 | cs | TRUE
56 | LV_6023-23_0_3_line_56 |  | 54 | 56 | 0.048919 | 0.125 | 0.08 | 261 | 0 | 0.364 | 1 | 1 | cs | TRUE
57 | LV_6023-23_0_3_line_57 |  | 55 | 57 | 0.0025651 | 0.125 | 0.08 | 261 | 0 | 0.364 | 1 | 1 | cs | TRUE
58 | LV_6023-23_0_3_line_58 |  | 58 | 59 | 0.044727 | 0.125 | 0.08 | 261 | 0 | 0.364 | 1 | 1 | cs | TRUE

## trafo
| name | std_type | hv_bus | lv_bus | sn_mva | vn_hv_kv | vn_lv_kv | vk_percent | vkr_percent | pfe_kw | i0_percent | shift_degree | tap_side | tap_neutral | tap_min | tap_max | tap_step_percent | tap_step_degree | tap_pos | tap_phase_shifter | parallel | df | in_service
0 | LV_6023-23_0_3_trafo_24 | 0.63 MVA 20/0.4 kV | 60 | 37 | 0.63 | 20 | 0.4 | 6 | 1.206 | 1.65 | 0.2619 | 150 | hv | 0 | -2 | 2 | 2.5 | 0 | 0 | FALSE | 1 | 1 | TRUE

## line_geodata
| x0 | y0 | x1 | y1 | x2 | y2 | x3 | y3 | x4 | y4 | x5 | y5 | x6 | y6 | x7 | y7
0 | 2588174.3479 | 1120933.9934 | 2588174.4859 | 1120941.3634 | 2588174.5146 | 1120955.9705 | 2588175.7163 | 1120962.9827 | 2588179.6646 | 1120970.3341 | 2588185.279 | 1120977.6934 | 2588193.5014 | 1120985.5144 | 2588199.9433 | 1120990.5664
1 | 2588319.4743 | 1120888.491 | 2588174.3479 | 1120933.9934
2 | 2588341.9173 | 1120824.868 | 2588319.4743 | 1120888.491
3 | 2588288.9352 | 1120776.426 | 2588323.1047 | 1120804.1724 | 2588341.9173 | 1120824.868
4 | 2588148.7671 | 1120632.0031 | 2588144.179 | 1120632.4873
5 | 2588148.7671 | 1120632.0031 | 2588170.9491 | 1120629.6619 | 2588182.4872 | 1120629.8101
6 | 2588126.1528 | 1120634.3899 | 2588144.179 | 1120632.4873
7 | 2588182.4872 | 1120629.8101 | 2588191.9622 | 1120629.9318 | 2588206.9192 | 1120633.7312
8 | 2588120.5032 | 1120634.9861 | 2588126.1528 | 1120634.3899
9 | 2588234.4474 | 1120640.9575 | 2588231.6543 | 1120640.0145 | 2588206.9192 | 1120633.7312
10 | 2588120.5032 | 1120634.9861 | 2588120.057 | 1120639.4892 | 2588116.3803 | 1120644.7991 | 2588109.8066 | 1120647.947 | 2588099.8576 | 1120648.8782
11 | 2588243.6032 | 1120644.0487 | 2588234.4474 | 1120640.9575
12 | 2588099.8576 | 1120648.8782 | 2588018.5382 | 1120644.9711
13 | 2588265.9123 | 1120652.2758 | 2588263.8037 | 1120650.8792 | 2588243.6032 | 1120644.0487
14 | 2588243.6032 | 1120644.0487 | 2588243.6853 | 1120638.7015 | 2588225.123 | 1120629.3776 | 2588215.848 | 1120623.9487 | 2588198.1084 | 1120609.4097 | 2588196.7952 | 1120608.4674
15 | 2588173.8175 | 1120592.7711 | 2588182.9987 | 1120598.5451 | 2588187.0962 | 1120601.492
16 | 2588196.7952 | 1120608.4674 | 2588187.0962 | 1120601.492
17 | 2588196.7952 | 1120608.4674 | 2588217.0664 | 1120596.2327 | 2588221.8613 | 1120594.6225 | 2588223.4467 | 1120595.6376
18 | 2588223.4467 | 1120595.6376 | 2588236.2967 | 1120603.8655 | 2588237.0015 | 1120604.083
19 | 2588265.9123 | 1120652.2758 | 2588297.2919 | 1120673.0386
20 | 2588265.9123 | 1120652.2758 | 2588255.3216 | 1120666.9135
21 | 2588248.5659 | 1120607.6517 | 2588237.0015 | 1120604.083
22 | 2588316.3176 | 1120685.6274 | 2588297.2919 | 1120673.0386
23 | 2588255.3216 | 1120666.9135 | 2588254.9066 | 1120667.4871
24 | 2588175.3442 | 1120711.1043 | 2588166.6921 | 1120708.5645 | 2588159.7012 | 1120704.9819
25 | 2588175.3442 | 1120711.1043 | 2588177.5919 | 1120716.5581 | 2588186.1776 | 1120724.5341 | 2588192.9571 | 1120735.8707
26 | 2588214.0234 | 1120724.157 | 2588209.1113 | 1120721.0095 | 2588175.3442 | 1120711.1043
27 | 2588192.9571 | 1120735.8707 | 2588185.5114 | 1120742.7221 | 2588182.6853 | 1120745.2632
28 | 2588192.9571 | 1120735.8707 | 2588195.2479 | 1120739.7237 | 2588200.8187 | 1120749.3017
29 | 2588214.0234 | 1120724.157 | 2588220.7011 | 1120716.2595
30 | 2588214.0234 | 1120724.157 | 2588231.0227 | 1120735.0513 | 2588233.5653 | 1120736.8543
31 | 2588140.6805 | 1120774.626 | 2588150.2551 | 1120767.7926 | 2588173.8149 | 1120753.2391 | 2588182.6853 | 1120745.2632
32 | 2588212.8933 | 1120770.0361 | 2588212.1362 | 1120768.7604 | 2588200.8187 | 1120749.3017
33 | 2588232.9477 | 1120701.7756 | 2588220.7011 | 1120716.2595
34 | 2588262.6076 | 1120757.4487 | 2588233.5653 | 1120736.8543
35 | 2588140.6805 | 1120774.626 | 2588135.0177 | 1120774.1591 | 2588125.9144 | 1120773.5546 | 2588116.3292 | 1120772.4851
36 | 2588232.9477 | 1120701.7756 | 2588241.3589 | 1120707.3397 | 2588249.8545 | 1120712.7022
37 | 2588232.9477 | 1120701.7756 | 2588236.6687 | 1120695.7804
38 | 2588262.6769 | 1120757.4979 | 2588262.6076 | 1120757.4487
39 | 2588254.9066 | 1120667.4871 | 2588250.1416 | 1120674.0729 | 2588236.6687 | 1120695.7804
40 | 2588249.8545 | 1120712.7022 | 2588261.9183 | 1120720.317 | 2588280.5531 | 1120732.3441
41 | 2588316.3176 | 1120685.6274 | 2588319.4954 | 1120681.497 | 2588321.0075 | 1120677.6254 | 2588322.1434 | 1120670.6976 | 2588320.595 | 1120659.8397 | 2588316.233 | 1120653.9898 | 2588314.4097 | 1120652.3411
42 | 2588316.3176 | 1120685.6274 | 2588331.2128 | 1120695.4824
43 | 2588314.4097 | 1120652.3411 | 2588310.8363 | 1120649.11
44 | 2588331.2128 | 1120695.4824 | 2588338.5078 | 1120700.3089
45 | 2588339.1251 | 1120700.7173 | 2588338.5078 | 1120700.3089
46 | 2588357.2747 | 1120711.8608 | 2588350.8117 | 1120708.4494 | 2588339.1251 | 1120700.7173
47 | 2588357.2747 | 1120711.8608 | 2588377.8225 | 1120719.0023 | 2588392.3295 | 1120721.6645
48 | 2588357.2747 | 1120711.8608 | 2588356.1169 | 1120715.4759 | 2588355.6996 | 1120719.0785 | 2588364.0443 | 1120730.2012 | 2588369.3672 | 1120736.5158
49 | 2588392.3295 | 1120721.6645 | 2588394.2026 | 1120712.9566 | 2588395.7973 | 1120699.9361 | 2588396.1463 | 1120692.9319 | 2588394.7802 | 1120688.5324 | 2588394.2787 | 1120687.347
50 | 2588381.4776 | 1120658.3167 | 2588388.1779 | 1120672.9264 | 2588394.2787 | 1120687.347
51 | 2588374.7881 | 1120644.8805 | 2588379.0448 | 1120653.012 | 2588381.4776 | 1120658.3167
52 | 2588262.6769 | 1120757.4979 | 2588285.9432 | 1120773.9965 | 2588288.9352 | 1120776.426
53 | 2588344.5783 | 1120602.3032 | 2588350.5051 | 1120609.9795 | 2588366.0308 | 1120628.7142 | 2588368.0559 | 1120632.3307
54 | 2588336.0902 | 1120591.3094 | 2588344.5783 | 1120602.3032
55 | 2588368.0559 | 1120632.3307 | 2588370.5514 | 1120636.7872 | 2588373.5984 | 1120642.6079
56 | 2588336.0902 | 1120591.3094 | 2588365.7425 | 1120603.28 | 2588380.2739 | 1120611.9902
57 | 2588374.7881 | 1120644.8805 | 2588373.5984 | 1120642.6079
58 | 2588075.3189 | 1120773.4257 | 2588074.3916 | 1120772.0113 | 2588079.7696 | 1120768.8991 | 2588088.4548 | 1120768.6818 | 2588111.4249 | 1120771.938 | 2588116.3292 | 1120772.4851

## bus_geodata
| x | y | coords
0 | 2588199.9433 | 1120990.5664
1 | 2588174.3479 | 1120933.9934
2 | 2588319.4743 | 1120888.491
3 | 2588341.9173 | 1120824.868
4 | 2588148.7671 | 1120632.0031
5 | 2588144.179 | 1120632.4873
6 | 2588182.4872 | 1120629.8101
7 | 2588126.1528 | 1120634.3899
8 | 2588206.9192 | 1120633.7312
9 | 2588120.5032 | 1120634.9861
10 | 2588234.4474 | 1120640.9575
11 | 2588099.8576 | 1120648.8782
12 | 2588243.6032 | 1120644.0487
13 | 2588018.5382 | 1120644.9711
14 | 2588187.0962 | 1120601.492
15 | 2588173.8175 | 1120592.7711
16 | 2588196.7952 | 1120608.4674
17 | 2588223.4467 | 1120595.6376
18 | 2588265.9123 | 1120652.2758
19 | 2588237.0015 | 1120604.083
20 | 2588297.2919 | 1120673.0386
21 | 2588255.3216 | 1120666.9135
22 | 2588248.5659 | 1120607.6517
23 | 2588159.7012 | 1120704.9819
24 | 2588175.3442 | 1120711.1043
25 | 2588192.9571 | 1120735.8707
26 | 2588214.0234 | 1120724.157
27 | 2588182.6853 | 1120745.2632
28 | 2588200.8187 | 1120749.3017
29 | 2588220.7011 | 1120716.2595
30 | 2588233.5653 | 1120736.8543
31 | 2588140.6805 | 1120774.626
32 | 2588212.8933 | 1120770.0361
33 | 2588232.9477 | 1120701.7756
34 | 2588262.6076 | 1120757.4487
35 | 2588254.9066 | 1120667.487
36 | 2588236.6687 | 1120695.7804
37 | 2588249.8545 | 1120712.7022
38 | 2588280.5531 | 1120732.3441
39 | 2588316.3176 | 1120685.6274
40 | 2588314.4097 | 1120652.3411
41 | 2588331.2128 | 1120695.4824
42 | 2588310.8363 | 1120649.11
43 | 2588338.5078 | 1120700.3089
44 | 2588339.1251 | 1120700.7173
45 | 2588357.2747 | 1120711.8608
46 | 2588392.3295 | 1120721.6645
47 | 2588369.3672 | 1120736.5158
48 | 2588394.2787 | 1120687.347
49 | 2588381.4776 | 1120658.3167
50 | 2588262.6769 | 1120757.4979
51 | 2588288.9352 | 1120776.426
52 | 2588344.5783 | 1120602.3032
53 | 2588368.0559 | 1120632.3307
54 | 2588336.0902 | 1120591.3094
55 | 2588373.5984 | 1120642.6079
56 | 2588380.2739 | 1120611.9902
57 | 2588374.7881 | 1120644.8805
58 | 2588116.3292 | 1120772.4851
59 | 2588075.3189 | 1120773.4257
60 | 2588232.9477 | 1120701.7756

## line_std_types
| c_nf_per_km | r_ohm_per_km | x_ohm_per_km | max_i_ka | type | q_mm2 | alpha | voltage_rating
NAYY 4x50 SE | 210 | 0.642 | 0.083 | 0.142 | cs | 50 | 0.00403 | LV
NAYY 4x120 SE | 264 | 0.225 | 0.08 | 0.242 | cs | 120 | 0.00403 | LV
NAYY 4x150 SE | 261 | 0.208 | 0.08 | 0.27 | cs | 150 | 0.00403 | LV
NA2XS2Y 1x95 RM/25 12/20 kV | 216 | 0.313 | 0.132 | 0.252 | cs | 95 | 0.00403 | MV
NA2XS2Y 1x185 RM/25 12/20 kV | 273 | 0.161 | 0.117 | 0.362 | cs | 185 | 0.00403 | MV
NA2XS2Y 1x240 RM/25 12/20 kV | 304 | 0.122 | 0.112 | 0.421 | cs | 240 | 0.00403 | MV
NA2XS2Y 1x95 RM/25 6/10 kV | 315 | 0.313 | 0.123 | 0.249 | cs | 95 | 0.00403 | MV
NA2XS2Y 1x185 RM/25 6/10 kV | 406 | 0.161 | 0.11 | 0.358 | cs | 185 | 0.00403 | MV
NA2XS2Y 1x240 RM/25 6/10 kV | 456 | 0.122 | 0.105 | 0.416 | cs | 240 | 0.00403 | MV
NA2XS2Y 1x150 RM/25 12/20 kV | 250 | 0.206 | 0.116 | 0.319 | cs | 150 | 0.00403 | MV
NA2XS2Y 1x120 RM/25 12/20 kV | 230 | 0.253 | 0.119 | 0.283 | cs | 120 | 0.00403 | MV
NA2XS2Y 1x70 RM/25 12/20 kV | 190 | 0.443 | 0.132 | 0.22 | cs | 70 | 0.00403 | MV
NA2XS2Y 1x150 RM/25 6/10 kV | 360 | 0.206 | 0.11 | 0.315 | cs | 150 | 0.00403 | MV
NA2XS2Y 1x120 RM/25 6/10 kV | 340 | 0.253 | 0.113 | 0.28 | cs | 120 | 0.00403 | MV
NA2XS2Y 1x70 RM/25 6/10 kV | 280 | 0.443 | 0.123 | 0.217 | cs | 70 | 0.00403 | MV
N2XS(FL)2Y 1x120 RM/35 64/110 kV | 112 | 0.153 | 0.166 | 0.366 | cs | 120 | 0.00393 | HV
N2XS(FL)2Y 1x185 RM/35 64/110 kV | 125 | 0.099 | 0.156 | 0.457 | cs | 185 | 0.00393 | HV
N2XS(FL)2Y 1x240 RM/35 64/110 kV | 135 | 0.075 | 0.149 | 0.526 | cs | 240 | 0.00393 | HV
N2XS(FL)2Y 1x300 RM/35 64/110 kV | 144 | 0.06 | 0.144 | 0.588 | cs | 300 | 0.00393 | HV
15-AL1/3-ST1A 0.4 | 11 | 1.8769 | 0.35 | 0.105 | ol | 16 | 0.00403 | LV
24-AL1/4-ST1A 0.4 | 11.25 | 1.2012 | 0.335 | 0.14 | ol | 24 | 0.00403 | LV
48-AL1/8-ST1A 0.4 | 12.2 | 0.5939 | 0.3 | 0.21 | ol | 48 | 0.00403 | LV
94-AL1/15-ST1A 0.4 | 13.2 | 0.306 | 0.29 | 0.35 | ol | 94 | 0.00403 | LV
34-AL1/6-ST1A 10.0 | 9.7 | 0.8342 | 0.36 | 0.17 | ol | 34 | 0.00403 | MV
48-AL1/8-ST1A 10.0 | 10.1 | 0.5939 | 0.35 | 0.21 | ol | 48 | 0.00403 | MV
70-AL1/11-ST1A 10.0 | 10.4 | 0.4132 | 0.339 | 0.29 | ol | 70 | 0.00403 | MV
94-AL1/15-ST1A 10.0 | 10.75 | 0.306 | 0.33 | 0.35 | ol | 94 | 0.00403 | MV
122-AL1/20-ST1A 10.0 | 11.1 | 0.2376 | 0.323 | 0.41 | ol | 122 | 0.00403 | MV
149-AL1/24-ST1A 10.0 | 11.25 | 0.194 | 0.315 | 0.47 | ol | 149 | 0.00403 | MV
34-AL1/6-ST1A 20.0 | 9.15 | 0.8342 | 0.382 | 0.17 | ol | 34 | 0.00403 | MV
48-AL1/8-ST1A 20.0 | 9.5 | 0.5939 | 0.372 | 0.21 | ol | 48 | 0.00403 | MV
70-AL1/11-ST1A 20.0 | 9.7 | 0.4132 | 0.36 | 0.29 | ol | 70 | 0.00403 | MV
94-AL1/15-ST1A 20.0 | 10 | 0.306 | 0.35 | 0.35 | ol | 94 | 0.00403 | MV
122-AL1/20-ST1A 20.0 | 10.3 | 0.2376 | 0.344 | 0.41 | ol | 122 | 0.00403 | MV
149-AL1/24-ST1A 20.0 | 10.5 | 0.194 | 0.337 | 0.47 | ol | 149 | 0.00403 | MV
184-AL1/30-ST1A 20.0 | 10.75 | 0.1571 | 0.33 | 0.535 | ol | 184 | 0.00403 | MV
243-AL1/39-ST1A 20.0 | 11 | 0.1188 | 0.32 | 0.645 | ol | 243 | 0.00403 | MV
48-AL1/8-ST1A 110.0 | 8 | 0.5939 | 0.46 | 0.21 | ol | 48 | 0.00403 | HV
70-AL1/11-ST1A 110.0 | 8.4 | 0.4132 | 0.45 | 0.29 | ol | 70 | 0.00403 | HV
94-AL1/15-ST1A 110.0 | 8.65 | 0.306 | 0.44 | 0.35 | ol | 94 | 0.00403 | HV
122-AL1/20-ST1A 110.0 | 8.5 | 0.2376 | 0.43 | 0.41 | ol | 122 | 0.00403 | HV
149-AL1/24-ST1A 110.0 | 8.75 | 0.194 | 0.41 | 0.47 | ol | 149 | 0.00403 | HV
184-AL1/30-ST1A 110.0 | 8.8 | 0.1571 | 0.4 | 0.535 | ol | 184 | 0.00403 | HV
243-AL1/39-ST1A 110.0 | 9 | 0.1188 | 0.39 | 0.645 | ol | 243 | 0.00403 | HV
305-AL1/39-ST1A 110.0 | 9.2 | 0.0949 | 0.38 | 0.74 | ol | 305 | 0.00403 | HV
490-AL1/64-ST1A 110.0 | 9.75 | 0.059 | 0.37 | 0.96 | ol | 490 | 0.00403 | HV
679-AL1/86-ST1A 110.0 | 9.95 | 0.042 | 0.36 | 1.15 | ol | 679 | 0.00403 | HV
490-AL1/64-ST1A 220.0 | 10 | 0.059 | 0.285 | 0.96 | ol | 490 | 0.00403 | HV
679-AL1/86-ST1A 220.0 | 11.7 | 0.042 | 0.275 | 1.15 | ol | 679 | 0.00403 | HV
490-AL1/64-ST1A 380.0 | 11 | 0.059 | 0.253 | 0.96 | ol | 490 | 0.00403 | HV
679-AL1/86-ST1A 380.0 | 14.6 | 0.042 | 0.25 | 1.15 | ol | 679 | 0.00403 | HV

## trafo_std_types
| i0_percent | pfe_kw | vkr_percent | sn_mva | vn_lv_kv | vn_hv_kv | vk_percent | shift_degree | vector_group | tap_side | tap_neutral | tap_min | tap_max | tap_step_degree | tap_step_percent | tap_phase_shifter
160 MVA 380/110 kV | 0.06 | 60 | 0.25 | 160 | 110 | 380 | 12.2 | 0 | Yy0 | hv | 0 | -9 | 9 | 0 | 1.5 | FALSE
100 MVA 220/110 kV | 0.06 | 55 | 0.26 | 100 | 110 | 220 | 12 | 0 | Yy0 | hv | 0 | -9 | 9 | 0 | 1.5 | FALSE
63 MVA 110/20 kV | 0.04 | 22 | 0.32 | 63 | 20 | 110 | 18 | 150 | YNd5 | hv | 0 | -9 | 9 | 0 | 1.5 | FALSE
40 MVA 110/20 kV | 0.05 | 18 | 0.34 | 40 | 20 | 110 | 16.2 | 150 | YNd5 | hv | 0 | -9 | 9 | 0 | 1.5 | FALSE
25 MVA 110/20 kV | 0.07 | 14 | 0.41 | 25 | 20 | 110 | 12 | 150 | YNd5 | hv | 0 | -9 | 9 | 0 | 1.5 | FALSE
63 MVA 110/10 kV | 0.04 | 22 | 0.32 | 63 | 10 | 110 | 18 | 150 | YNd5 | hv | 0 | -9 | 9 | 0 | 1.5 | FALSE
40 MVA 110/10 kV | 0.05 | 18 | 0.34 | 40 | 10 | 110 | 16.2 | 150 | YNd5 | hv | 0 | -9 | 9 | 0 | 1.5 | FALSE
25 MVA 110/10 kV | 0.07 | 14 | 0.41 | 25 | 10 | 110 | 12 | 150 | YNd5 | hv | 0 | -9 | 9 | 0 | 1.5 | FALSE
0.25 MVA 20/0.4 kV | 0.32 | 0.8 | 1.44 | 0.25 | 0.4 | 20 | 6 | 150 | Yzn5 | hv | 0 | -2 | 2 | 0 | 2.5 | FALSE
0.4 MVA 20/0.4 kV | 0.3375 | 1.35 | 1.425 | 0.4 | 0.4 | 20 | 6 | 150 | Dyn5 | hv | 0 | -2 | 2 | 0 | 2.5 | FALSE
0.63 MVA 20/0.4 kV | 0.2619 | 1.65 | 1.206 | 0.63 | 0.4 | 20 | 6 | 150 | Dyn5 | hv | 0 | -2 | 2 | 0 | 2.5 | FALSE
0.25 MVA 10/0.4 kV | 0.24 | 0.6 | 1.2 | 0.25 | 0.4 | 10 | 4 | 150 | Dyn5 | hv | 0 | -2 | 2 | 0 | 2.5 | FALSE
0.4 MVA 10/0.4 kV | 0.2375 | 0.95 | 1.325 | 0.4 | 0.4 | 10 | 4 | 150 | Dyn5 | hv | 0 | -2 | 2 | 0 | 2.5 | FALSE
0.63 MVA 10/0.4 kV | 0.1873 | 1.18 | 1.0794 | 0.63 | 0.4 | 10 | 4 | 150 | Dyn5 | hv | 0 | -2 | 2 | 0 | 2.5 | FALSE

## trafo3w_std_types
| sn_hv_mva | sn_mv_mva | sn_lv_mva | vn_hv_kv | vn_mv_kv | vn_lv_kv | vk_hv_percent | vk_mv_percent | vk_lv_percent | vkr_hv_percent | vkr_mv_percent | vkr_lv_percent | pfe_kw | i0_percent | shift_mv_degree | shift_lv_degree | vector_group | tap_side | tap_neutral | tap_min | tap_max | tap_step_percent
63/25/38 MVA 110/20/10 kV | 63 | 25 | 38 | 110 | 20 | 10 | 10.4 | 10.4 | 10.4 | 0.28 | 0.32 | 0.35 | 35 | 0.89 | 0 | 0 | YN0yn0yn0 | hv | 0 | -10 | 10 | 1.2
63/25/38 MVA 110/10/10 kV | 63 | 25 | 38 | 110 | 10 | 10 | 10.4 | 10.4 | 10.4 | 0.28 | 0.32 | 0.35 | 35 | 0.89 | 0 | 0 | YN0yn0yn0 | hv | 0 | -10 | 10 | 1.2

## fuse_std_types
| fuse_type | i_rated_a | t_avg | t_min | t_total | x_avg | x_min | x_total
HV 100A | HV 100A | 100 | 0 | [10.0, 3.64, 0.854, 0.281, 0.1, 0.0531, 0.022, 0.01] | [10.0, 4.267, 1.21, 0.403, 0.1, 0.058, 0.022, 0.01] | 0 | [300.0, 350.0, 450.0, 550.0, 700.0, 850.0, 1200.0, 1752.0] | [600.0, 700.0, 900.0, 1150.0, 1665.0, 2000.0, 3000.0, 4313.0]
HV 10A | HV 10A | 10 | 0 | [10.0, 1675.0, 0.344, 0.156, 0.1, 0.0417, 0.0171, 0.01] | [10.0, 1.3, 0.3, 0.155, 0.1, 0.0555, 0.023, 0.01] | 0 | [30.0, 32.0, 35.0, 37.0, 39.0, 50.0, 70.0, 88.0] | [60.0, 70.0, 80.0, 87.0, 94.0, 110.0, 150.0, 216.0]
HV 125A | HV 125A | 125 | 0 | [10.0, 1.82, 0.344, 0.1, 0.0467, 0.0269, 0.01] | [10.0, 2.478, 0.426, 0.1, 0.0427, 0.0211, 0.01] | 0 | [375.0, 500.0, 700.0, 925.0, 1200.0, 1500.0, 2341.0] | [750.0, 1000.0, 1500.0, 2200.0, 3000.0, 4000.0, 5765.0]
HV 160A | HV 160A | 160 | 0 | [10.0, 4.15, 1.03, 0.198, 0.1, 0.051, 0.0172, 0.01] | [10.0, 2.3, 0.734, 0.274, 0.1, 0.046, 0.0177, 0.01] | 0 | [480.0, 550.0, 700.0, 1000.0, 1260.0, 1600.0, 2500.0, 3227.0] | [960.0, 1300.0, 1700.0, 2200.0, 2996.0, 4000.0, 6000.0, 7946.0]
HV 16A | HV 16A | 16 | 0 | [10.0, 0.352, 0.164, 0.1, 0.0649, 0.0342, 0.01] | [10.0, 2.34, 0.722, 0.181, 0.1, 0.055, 0.0296, 0.01] | 0 | [48.0, 60.0, 65.0, 71.0, 80.0, 100.0, 162.0] | [96.0, 110.0, 125.0, 150.0, 168.0, 200.0, 250.0, 398.0]
HV 200A | HV 200A | 200 | 0 | [10.0, 4.267, 1.21, 0.403, 0.1, 0.058, 0.022, 0.01] | [10.0, 3.73, 1.654, 0.328, 0.1, 0.0531, 0.019, 0.01] | 0 | [600.0, 700.0, 900.0, 1150.0, 1665.0, 2000.0, 3000.0, 4313.0] | [1200.0, 1500.0, 1800.0, 2700.0, 3960.0, 5000.0, 7500.0, 10620.0]
HV 20A | HV 20A | 20 | 0 | [10.0, 1.3, 0.3, 0.155, 0.1, 0.0555, 0.023, 0.01] | [10.0, 1.3, 0.161, 0.1, 0.0611, 0.0399, 0.0141, 0.01] | 0 | [60.0, 70.0, 80.0, 87.0, 94.0, 110.0, 150.0, 216.0] | [120.0, 150.0, 200.0, 223.0, 260.0, 300.0, 450.0, 532.0]
HV 25A | HV 25A | 25 | 0 | [10.0, 2.512, 0.833, 0.299, 0.1, 0.0372, 0.0223, 0.01] | [10.0, 3.125, 0.597, 0.198, 0.1, 0.0378, 0.022, 0.01] | 0 | [75.0, 82.0, 90.0, 100.0, 124.0, 170.0, 200.0, 289.0] | [150.0, 170.0, 210.0, 250.0, 294.0, 400.0, 500.0, 711.0]
HV 31.5A | HV 31.5A | 31.5 | 0 | [10.0, 2.34, 0.722, 0.181, 0.1, 0.055, 0.0296, 0.01] | [10.0, 2.84, 0.368, 0.164, 0.1, 0.0621, 0.0378, 0.0195, 0.01] | 0 | [95.0, 110.0, 125.0, 150.0, 165.0, 200.0, 250.0, 390.0] | [189.0, 220.0, 300.0, 350.0, 393.0, 450.0, 530.0, 700.0, 960.0]
HV 40A | HV 40A | 40 | 0 | [10.0, 1.3, 0.161, 0.1, 0.0611, 0.0399, 0.0141, 0.01] | [10.0, 2.05, 0.369, 0.198, 0.1, 0.051, 0.0298, 0.01] | 0 | [120.0, 150.0, 200.0, 223.0, 260.0, 300.0, 450.0, 532.0] | [240.0, 300.0, 400.0, 450.0, 530.0, 650.0, 800.0, 1311.0]
HV 50A | HV 50A | 50 | 0 | [10.0, 3.215, 0.597, 0.198, 0.1, 0.0378, 0.022, 0.01] | [10.0, 3.64, 0.854, 0.281, 0.1, 0.0531, 0.022, 0.01] | 0 | [150.0, 170.0, 210.0, 250.0, 294.0, 400.0, 500.0, 711.0] | [300.0, 350.0, 450.0, 550.0, 700.0, 850.0, 1200.0, 1752.0]
HV 6.3A | HV 6.3A | 6.3 | 0 | [10.0, 1.39, 0.344, 0.168, 0.1, 0.056, 0.0263, 0.01] | [10.0, 1.711, 0.516, 0.198, 0.1, 0.0634, 0.0303, 0.01] | 0 | [19.0, 19.5, 20.4, 20.8, 22.0, 25.0, 32.0, 48.0] | [38.0, 40.0, 43.0, 48.0, 53.0, 60.0, 75.0, 118.0]
HV 63A | HV 63A | 63 | 0 | [10.0, 2.84, 0.368, 0.164, 0.1, 0.0621, 0.0378, 0.0195, 0.01] | [10.0, 1.82, 0.344, 0.1, 0.0467, 0.0269, 0.01] | 0 | [189.0, 220.0, 300.0, 350.0, 393.0, 450.0, 530.0, 700.0, 961.0] | [378.0, 500.0, 700.0, 934.0, 1200.0, 1500.0, 2366.0]
HV 80A | HV 80A | 80 | 0 | [10.0, 2.05, 0.369, 0.198, 0.1, 0.051, 0.0298, 0.01] | [10.0, 4.15, 1.03, 0.198, 0.1, 0.051, 0.0172, 0.01] | 0 | [240.0, 300.0, 400.0, 450.0, 530.0, 650.0, 800.0, 1311.0] | [480.0, 550.0, 700.0, 1000.0, 1260.0, 1600.0, 2500.0, 3227.0]
Siemens NH-1-100 | Siemens NH-1-100 | 100 | [5400.0, 2000.0, 400.0, 20.0, 1.0, 0.2, 0.012, 0.004] | 0 | 0 | [150.0, 190.0, 250.0, 430.0, 900.0, 1250.0, 2700.0, 3600.0] | 0 | 0
Siemens NH-1-125 | Siemens NH-1-125 | 125 | [4800.0, 120.0, 7.0, 0.1, 0.004] | 0 | 0 | [180.0, 400.0, 740.0, 2000.0, 4250.0] | 0 | 0
Siemens NH-1-16 | Siemens NH-1-16 | 16 | [4000.0, 400.0, 2.0, 0.1, 0.04, 0.01] | 0 | 0 | [26.0, 35.0, 75.0, 150.0, 200.0, 300.0] | 0 | 0
Siemens NH-1-160 | Siemens NH-1-160 | 160 | [4800.0, 120.0, 7.0, 0.1, 0.004] | 0 | 0 | [210.0, 500.0, 900.0, 2300.0, 5000.0] | 0 | 0
Siemens NH-1-25 | Siemens NH-1-25 | 25 | [4000.0, 1000.0, 10.0, 0.2, 0.02, 0.01] | 0 | 0 | [40.0, 50.0, 100.0, 210.0, 400.0, 500.0] | 0 | 0
Siemens NH-1-50 | Siemens NH-1-50 | 50 | [4000.0, 40.0, 4.0, 1.0, 0.02, 0.01] | 0 | 0 | [86.0, 200.0, 300.0, 400.0, 1000.0, 1280.0] | 0 | 0
Siemens NH-1-63 | Siemens NH-1-63 | 63 | [4000.0, 100.0, 10.0, 2.0, 0.04, 0.01] | 0 | 0 | [100.0, 200.0, 300.0, 400.0, 1000.0, 1500.0] | 0 | 0
Siemens NH-1-80 | Siemens NH-1-80 | 80 | [4800.0, 120.0, 7.0, 0.1, 0.01] | 0 | 0 | [150.58, 250.0, 450.0, 1150.0, 2470.0] | 0 | 0
Siemens NH-2-1000 | Siemens NH-2-1000 | 1000 | [4800.0, 120.0, 7.0, 0.1, 0.004] | 0 | 0 | [1900.0, 3500.0, 8400.0, 24000.0, 52000.0] | 0 | 0
Siemens NH-2-200 | Siemens NH-2-200 | 200 | [4800.0, 120.0, 7.0, 0.1, 0.004] | 0 | 0 | [280.0, 650.0, 1200.0, 3000.0, 7000.0] | 0 | 0
Siemens NH-2-224 | Siemens NH-2-224 | 224 | [4800.0, 120.0, 7.0, 0.2, 0.04, 0.004] | 0 | 0 | [400.0, 750.0, 1453.0, 3025.0, 4315.0, 7600.0] | 0 | 0
Siemens NH-2-250 | Siemens NH-2-250 | 250 | [4800.0, 120.0, 7.0, 0.1, 0.004] | 0 | 0 | [450.0, 800.0, 1650.0, 4000.0, 8500.0] | 0 | 0
Siemens NH-2-315 | Siemens NH-2-315 | 315 | [4800.0, 120.0, 7.0, 0.1, 0.004] | 0 | 0 | [550.0, 920.0, 1900.0, 5000.0, 11000.0] | 0 | 0
Siemens NH-2-355 | Siemens NH-2-355 | 355 | [4800.0, 120.0, 6.0, 0.1, 0.004] | 0 | 0 | [650.0, 1116.27, 2350.0, 5840.0, 12790.0] | 0 | 0
Siemens NH-2-400 | Siemens NH-2-400 | 400 | [4800.0, 120.0, 7.0, 0.1, 0.004] | 0 | 0 | [720.0, 1350.0, 2800.0, 6500.0, 15000.0] | 0 | 0
Siemens NH-2-425 | Siemens NH-2-425 | 425 | [4800.0, 120.0, 7.0, 0.1, 0.004] | 0 | 0 | [850.0, 1500.0, 3050.0, 7500.0, 16500.0] | 0 | 0
Siemens NH-2-630 | Siemens NH-2-630 | 630 | [4800.0, 120.0, 7.0, 0.1, 0.004] | 0 | 0 | [1200.0, 2000.0, 4800.0, 12000.0, 26000.0] | 0 | 0

## dtypes
| element | column | dtype
0 | bus | name | object
1 | bus | vn_kv | float64
2 | bus | type | object
3 | bus | zone | object
4 | bus | in_service | bool
5 | load | name | object
6 | load | bus | uint32
7 | load | p_mw | float64
8 | load | q_mvar | float64
9 | load | const_z_percent | float64
10 | load | const_i_percent | float64
11 | load | sn_mva | float64
12 | load | scaling | float64
13 | load | in_service | bool
14 | load | type | object
15 | ext_grid | name | object
16 | ext_grid | bus | uint32
17 | ext_grid | vm_pu | float64
18 | ext_grid | va_degree | float64
19 | ext_grid | slack_weight | float64
20 | ext_grid | in_service | bool
21 | line | name | object
22 | line | std_type | object
23 | line | from_bus | uint32
24 | line | to_bus | uint32
25 | line | length_km | float64
26 | line | r_ohm_per_km | float64
27 | line | x_ohm_per_km | float64
28 | line | c_nf_per_km | float64
29 | line | g_us_per_km | float64
30 | line | max_i_ka | float64
31 | line | df | float64
32 | line | parallel | uint32
33 | line | type | object
34 | line | in_service | bool
35 | trafo | name | object
36 | trafo | std_type | object
37 | trafo | hv_bus | uint32
38 | trafo | lv_bus | uint32
39 | trafo | sn_mva | float64
40 | trafo | vn_hv_kv | float64
41 | trafo | vn_lv_kv | float64
42 | trafo | vk_percent | float64
43 | trafo | vkr_percent | float64
44 | trafo | pfe_kw | float64
45 | trafo | i0_percent | float64
46 | trafo | shift_degree | float64
47 | trafo | tap_side | object
48 | trafo | tap_neutral | int32
49 | trafo | tap_min | int32
50 | trafo | tap_max | int32
51 | trafo | tap_step_percent | float64
52 | trafo | tap_step_degree | float64
53 | trafo | tap_pos | int32
54 | trafo | tap_phase_shifter | bool
55 | trafo | parallel | uint32
56 | trafo | df | float64
57 | trafo | in_service | bool
58 | line_geodata | coords | object
59 | bus_geodata | x | float64
60 | bus_geodata | y | float64
61 | bus_geodata | coords | object

## parameters
| version | format_version | converged | OPF_converged | name | f_hz | sn_mva
0 | 2.14.6 | 2.14.0 | FALSE | FALSE |  | 50 | 1