## bus
| name | vn_kv | type | zone | in_service
0 | bus_LV_6023-24_0_4_node_0 | 0.4 | n |  | TRUE
1 | bus_LV_6023-24_0_4_node_1 | 0.4 | n |  | TRUE
2 | bus_LV_6023-24_0_4_node_2 | 0.4 | n |  | TRUE
3 | bus_LV_6023-24_0_4_node_3 | 0.4 | n |  | TRUE
4 | bus_LV_6023-24_0_4_node_4 | 0.4 | n |  | TRUE
5 | bus_LV_6023-24_0_4_node_5 | 0.4 | n |  | TRUE
6 | bus_LV_6023-24_0_4_node_7 | 0.4 | n |  | TRUE
7 | bus_LV_6023-24_0_4_node_6 | 0.4 | n |  | TRUE
8 | bus_LV_6023-24_0_4_node_16 | 0.4 | n |  | TRUE
9 | bus_LV_6023-24_0_4_node_90 | 0.4 | n |  | TRUE
10 | bus_LV_6023-24_0_4_node_14 | 0.4 | n |  | TRUE
11 | bus_LV_6023-24_0_4_node_15 | 0.4 | n |  | TRUE
12 | bus_LV_6023-24_0_4_node_89 | 0.4 | n |  | TRUE
13 | bus_LV_6023-24_0_4_node_8 | 0.4 | n |  | TRUE
14 | bus_LV_6023-24_0_4_node_9 | 0.4 | n |  | TRUE
15 | bus_LV_6023-24_0_4_node_10 | 0.4 | n |  | TRUE
16 | bus_LV_6023-24_0_4_node_11 | 0.4 | n |  | TRUE
17 | bus_LV_6023-24_0_4_node_12 | 0.4 | n |  | TRUE
18 | bus_LV_6023-24_0_4_node_13 | 0.4 | n |  | TRUE
19 | bus_LV_6023-24_0_4_node_76 | 0.4 | n |  | TRUE
20 | bus_LV_6023-24_0_4_node_87 | 0.4 | n |  | TRUE
21 | bus_LV_6023-24_0_4_node_100 | 0.4 | n |  | TRUE
22 | bus_LV_6023-24_0_4_node_75 | 0.4 | n |  | TRUE
23 | bus_LV_6023-24_0_4_node_88 | 0.4 | n |  | TRUE
24 | bus_LV_6023-24_0_4_node_17 | 0.4 | n |  | TRUE
25 | bus_LV_6023-24_0_4_node_18 | 0.4 | n |  | TRUE
26 | bus_LV_6023-24_0_4_node_19 | 0.4 | n |  | TRUE
27 | bus_LV_6023-24_0_4_node_20 | 0.4 | n |  | TRUE
28 | bus_LV_6023-24_0_4_node_21 | 0.4 | n |  | TRUE
29 | bus_LV_6023-24_0_4_node_22 | 0.4 | n |  | TRUE
30 | bus_LV_6023-24_0_4_node_24 | 0.4 | n |  | TRUE
31 | bus_LV_6023-24_0_4_node_31 | 0.4 | n |  | TRUE
32 | bus_LV_6023-24_0_4_node_35 | 0.4 | n |  | TRUE
33 | bus_LV_6023-24_0_4_node_23 | 0.4 | n |  | TRUE
34 | bus_LV_6023-24_0_4_node_32 | 0.4 | n |  | TRUE
35 | bus_LV_6023-24_0_4_node_28 | 0.4 | n |  | TRUE
36 | bus_LV_6023-24_0_4_node_36 | 0.4 | n |  | TRUE
37 | bus_LV_6023-24_0_4_node_25 | 0.4 | n |  | TRUE
38 | bus_LV_6023-24_0_4_node_26 | 0.4 | n |  | TRUE
39 | bus_LV_6023-24_0_4_node_27 | 0.4 | n |  | TRUE
40 | bus_LV_6023-24_0_4_node_29 | 0.4 | n |  | TRUE
41 | bus_LV_6023-24_0_4_node_30 | 0.4 | n |  | TRUE
42 | bus_LV_6023-24_0_4_node_86 | 0.4 | n |  | TRUE
43 | bus_LV_6023-24_0_4_node_82 | 0.4 | n |  | TRUE
44 | bus_LV_6023-24_0_4_node_81 | 0.4 | n |  | TRUE
45 | bus_LV_6023-24_0_4_node_84 | 0.4 | n |  | TRUE
46 | bus_LV_6023-24_0_4_node_33 | 0.4 | n |  | TRUE
47 | bus_LV_6023-24_0_4_node_34 | 0.4 | n |  | TRUE
48 | bus_LV_6023-24_0_4_node_37 | 0.4 | n |  | TRUE
49 | bus_LV_6023-24_0_4_node_38 | 0.4 | n |  | TRUE
50 | bus_LV_6023-24_0_4_node_39 | 0.4 | n |  | TRUE
51 | bus_LV_6023-24_0_4_node_40 | 0.4 | n |  | TRUE
52 | bus_LV_6023-24_0_4_node_69 | 0.4 | n |  | TRUE
53 | bus_LV_6023-24_0_4_node_41 | 0.4 | n |  | TRUE
54 | bus_LV_6023-24_0_4_node_42 | 0.4 | n |  | TRUE
55 | bus_LV_6023-24_0_4_node_63 | 0.4 | n |  | TRUE
56 | bus_LV_6023-24_0_4_node_71 | 0.4 | n |  | TRUE
57 | bus_LV_6023-24_0_4_node_68 | 0.4 | n |  | TRUE
58 | bus_LV_6023-24_0_4_node_44 | 0.4 | n |  | TRUE
59 | bus_LV_6023-24_0_4_node_46 | 0.4 | n |  | TRUE
60 | bus_LV_6023-24_0_4_node_103 | 0.4 | n |  | TRUE
61 | bus_LV_6023-24_0_4_node_45 | 0.4 | n |  | TRUE
62 | bus_LV_6023-24_0_4_node_43 | 0.4 | n |  | TRUE
63 | bus_LV_6023-24_0_4_node_47 | 0.4 | n |  | TRUE
64 | bus_LV_6023-24_0_4_node_52 | 0.4 | n |  | TRUE
65 | bus_LV_6023-24_0_4_node_102 | 0.4 | n |  | TRUE
66 | bus_LV_6023-24_0_4_node_48 | 0.4 | n |  | TRUE
67 | bus_LV_6023-24_0_4_node_49 | 0.4 | n |  | TRUE
68 | bus_LV_6023-24_0_4_node_50 | 0.4 | n |  | TRUE
69 | bus_LV_6023-24_0_4_node_62 | 0.4 | n |  | TRUE
70 | bus_LV_6023-24_0_4_node_77 | 0.4 | n |  | TRUE
71 | bus_LV_6023-24_0_4_node_93 | 0.4 | n |  | TRUE
72 | bus_LV_6023-24_0_4_node_61 | 0.4 | n |  | TRUE
73 | bus_LV_6023-24_0_4_node_60 | 0.4 | n |  | TRUE
74 | bus_LV_6023-24_0_4_node_53 | 0.4 | n |  | TRUE
75 | bus_LV_6023-24_0_4_node_54 | 0.4 | n |  | TRUE
76 | bus_LV_6023-24_0_4_node_55 | 0.4 | n |  | TRUE
77 | bus_LV_6023-24_0_4_node_56 | 0.4 | n |  | TRUE
78 | bus_LV_6023-24_0_4_node_57 | 0.4 | n |  | TRUE
79 | bus_LV_6023-24_0_4_node_58 | 0.4 | n |  | TRUE
80 | bus_LV_6023-24_0_4_node_59 | 0.4 | n |  | TRUE
81 | bus_LV_6023-24_0_4_node_64 | 0.4 | n |  | TRUE
82 | bus_LV_6023-24_0_4_node_83 | 0.4 | n |  | TRUE
83 | bus_LV_6023-24_0_4_node_78 | 0.4 | n |  | TRUE
84 | bus_LV_6023-24_0_4_node_65 | 0.4 | n |  | TRUE
85 | bus_LV_6023-24_0_4_node_66 | 0.4 | n |  | TRUE
86 | bus_LV_6023-24_0_4_node_79 | 0.4 | n |  | TRUE
87 | bus_LV_6023-24_0_4_node_80 | 0.4 | n |  | TRUE
88 | bus_LV_6023-24_0_4_node_99 | 0.4 | n |  | TRUE
89 | bus_LV_6023-24_0_4_node_70 | 0.4 | n |  | TRUE
90 | bus_LV_6023-24_0_4_node_67 | 0.4 | n |  | TRUE
91 | bus_LV_6023-24_0_4_node_97 | 0.4 | n |  | TRUE
92 | bus_LV_6023-24_0_4_node_74 | 0.4 | n |  | TRUE
93 | bus_LV_6023-24_0_4_node_72 | 0.4 | n |  | TRUE
94 | bus_LV_6023-24_0_4_node_96 | 0.4 | n |  | TRUE
95 | bus_LV_6023-24_0_4_node_94 | 0.4 | n |  | TRUE
96 | bus_LV_6023-24_0_4_node_95 | 0.4 | n |  | TRUE
97 | bus_LV_6023-24_0_4_node_85 | 0.4 | n |  | TRUE
98 | bus_LV_6023-24_0_4_node_101 | 0.4 | n |  | TRUE
99 | bus_LV_6023-24_0_4_node_91 | 0.4 | n |  | TRUE
100 | bus_LV_6023-24_0_4_node_92 | 0.4 | n |  | TRUE
101 | bus_LV_6023-24_0_4_node_98 | 0.4 | n |  | TRUE
102 | bus_MV_266_0_node_17 | 20 | n |  | TRUE

## load
| name | bus | p_mw | q_mvar | const_z_percent | const_i_percent | sn_mva | scaling | in_service | type
0 | LV_6023-24_0_4_load_0 | 0 | 0.0057832 | 0.0014494 | 0 | 0 |  | 1 | TRUE | wye
1 | LV_6023-24_0_4_load_3 | 3 | 0.0049281 | 0.0012351 | 0 | 0 |  | 1 | TRUE | wye
2 | LV_6023-24_0_4_load_4 | 4 | 0.0052577 | 0.0013177 | 0 | 0 |  | 1 | TRUE | wye
3 | LV_6023-24_0_4_load_6 | 7 | 0.013599 | 0.0034081 | 0 | 0 |  | 1 | TRUE | wye
4 | LV_6023-24_0_4_load_90 | 9 | 0.0011257 | 0.00028213 | 0 | 0 |  | 1 | TRUE | wye
5 | LV_6023-24_0_4_load_15 | 11 | 0.0053924 | 0.0013515 | 0 | 0 |  | 1 | TRUE | wye
6 | LV_6023-24_0_4_load_89 | 12 | 0.0032142 | 0.00080557 | 0 | 0 |  | 1 | TRUE | wye
7 | LV_6023-24_0_4_load_8 | 13 | 0.0019945 | 0.00049988 | 0 | 0 |  | 1 | TRUE | wye
8 | LV_6023-24_0_4_load_11 | 16 | 0.0054268 | 0.0013601 | 0 | 0 |  | 1 | TRUE | wye
9 | LV_6023-24_0_4_load_13 | 18 | 0.0029271 | 0.0007336 | 0 | 0 |  | 1 | TRUE | wye
10 | LV_6023-24_0_4_load_76 | 19 | 0.0047306 | 0.0011856 | 0 | 0 |  | 1 | TRUE | wye
11 | LV_6023-24_0_4_load_87 | 20 | 0.0033056 | 0.00082845 | 0 | 0 |  | 1 | TRUE | wye
12 | LV_6023-24_0_4_load_100 | 21 | 0.0040626 | 0.0010182 | 0 | 0 |  | 1 | TRUE | wye
13 | LV_6023-24_0_4_load_75 | 22 | 0.0048207 | 0.0012082 | 0 | 0 |  | 1 | TRUE | wye
14 | LV_6023-24_0_4_load_88 | 23 | 0.0019939 | 0.00049971 | 0 | 0 |  | 1 | TRUE | wye
15 | LV_6023-24_0_4_load_18 | 25 | 0.0063407 | 0.0015891 | 0 | 0 |  | 1 | TRUE | wye
16 | LV_6023-24_0_4_load_19 | 26 | 0.0041805 | 0.0010477 | 0 | 0 |  | 1 | TRUE | wye
17 | LV_6023-24_0_4_load_20 | 27 | 0.0074958 | 0.0018786 | 0 | 0 |  | 1 | TRUE | wye
18 | LV_6023-24_0_4_load_24 | 30 | 0.0065123 | 0.0016321 | 0 | 0 |  | 1 | TRUE | wye
19 | LV_6023-24_0_4_load_35 | 32 | 0.0094221 | 0.0023614 | 0 | 0 |  | 1 | TRUE | wye
20 | LV_6023-24_0_4_load_23 | 33 | 0.0081457 | 0.0020415 | 0 | 0 |  | 1 | TRUE | wye
21 | LV_6023-24_0_4_load_32 | 34 | 0.0060861 | 0.0015253 | 0 | 0 |  | 1 | TRUE | wye
22 | LV_6023-24_0_4_load_25 | 37 | 0.0081214 | 0.0020354 | 0 | 0 |  | 1 | TRUE | wye
23 | LV_6023-24_0_4_load_26 | 38 | 0.0070711 | 0.0017722 | 0 | 0 |  | 1 | TRUE | wye
24 | LV_6023-24_0_4_load_27 | 39 | 0.0095326 | 0.0023891 | 0 | 0 |  | 1 | TRUE | wye
25 | LV_6023-24_0_4_load_86 | 42 | 0.010178 | 0.002551 | 0 | 0 |  | 1 | TRUE | wye
26 | LV_6023-24_0_4_load_82 | 43 | 0.0050956 | 0.0012771 | 0 | 0 |  | 1 | TRUE | wye
27 | LV_6023-24_0_4_load_81 | 44 | 0.0057807 | 0.0014488 | 0 | 0 |  | 1 | TRUE | wye
28 | LV_6023-24_0_4_load_33 | 46 | 0.0068169 | 0.0017085 | 0 | 0 |  | 1 | TRUE | wye
29 | LV_6023-24_0_4_load_34 | 47 | 0.0062451 | 0.0015652 | 0 | 0 |  | 1 | TRUE | wye
30 | LV_6023-24_0_4_load_37 | 48 | 0.0036853 | 0.00092363 | 0 | 0 |  | 1 | TRUE | wye
31 | LV_6023-24_0_4_load_38 | 49 | 0.004001 | 0.0010028 | 0 | 0 |  | 1 | TRUE | wye
32 | LV_6023-24_0_4_load_39 | 50 | 0.0055339 | 0.0013869 | 0 | 0 |  | 1 | TRUE | wye
33 | LV_6023-24_0_4_load_63 | 55 | 0.0055422 | 0.001389 | 0 | 0 |  | 1 | TRUE | wye
34 | LV_6023-24_0_4_load_71 | 56 | 0.0037121 | 0.00093034 | 0 | 0 |  | 1 | TRUE | wye
35 | LV_6023-24_0_4_load_68 | 57 | 0.0060156 | 0.0015076 | 0 | 0 |  | 1 | TRUE | wye
36 | LV_6023-24_0_4_load_46 | 59 | 0.0032319 | 0.00080998 | 0 | 0 |  | 1 | TRUE | wye
37 | LV_6023-24_0_4_load_103 | 60 | 0.0070297 | 0.0017618 | 0 | 0 |  | 1 | TRUE | wye
38 | LV_6023-24_0_4_load_43 | 62 | 0.0027766 | 0.00069589 | 0 | 0 |  | 1 | TRUE | wye
39 | LV_6023-24_0_4_load_47 | 63 | 0.0042727 | 0.0010708 | 0 | 0 |  | 1 | TRUE | wye
40 | LV_6023-24_0_4_load_102 | 65 | 0.011645 | 0.0029186 | 0 | 0 |  | 1 | TRUE | wye
41 | LV_6023-24_0_4_load_48 | 66 | 0.0039964 | 0.0010016 | 0 | 0 |  | 1 | TRUE | wye
42 | LV_6023-24_0_4_load_49 | 67 | 0.00323 | 0.00080951 | 0 | 0 |  | 1 | TRUE | wye
43 | LV_6023-24_0_4_load_50 | 68 | 0.0060202 | 0.0015088 | 0 | 0 |  | 1 | TRUE | wye
44 | LV_6023-24_0_4_load_93 | 71 | 0.0067282 | 0.0016862 | 0 | 0 |  | 1 | TRUE | wye
45 | LV_6023-24_0_4_load_61 | 72 | 0.0067282 | 0.0016862 | 0 | 0 |  | 1 | TRUE | wye
46 | LV_6023-24_0_4_load_60 | 73 | 0.0042863 | 0.0010743 | 0 | 0 |  | 1 | TRUE | wye
47 | LV_6023-24_0_4_load_53 | 74 | 0.011788 | 0.0029543 | 0 | 0 |  | 1 | TRUE | wye
48 | LV_6023-24_0_4_load_56 | 77 | 0.0046973 | 0.0011773 | 0 | 0 |  | 1 | TRUE | wye
49 | LV_6023-24_0_4_load_57 | 78 | 0.0076603 | 0.0019199 | 0 | 0 |  | 1 | TRUE | wye
50 | LV_6023-24_0_4_load_58 | 79 | 0.004275 | 0.0010714 | 0 | 0 |  | 1 | TRUE | wye
51 | LV_6023-24_0_4_load_59 | 80 | 0.0052465 | 0.0013149 | 0 | 0 |  | 1 | TRUE | wye
52 | LV_6023-24_0_4_load_83 | 82 | 0.0085783 | 0.0021499 | 0 | 0 |  | 1 | TRUE | wye
53 | LV_6023-24_0_4_load_66 | 85 | 0.0063144 | 0.0015826 | 0 | 0 |  | 1 | TRUE | wye
54 | LV_6023-24_0_4_load_79 | 86 | 0.0049416 | 0.0012385 | 0 | 0 |  | 1 | TRUE | wye
55 | LV_6023-24_0_4_load_80 | 87 | 0.0035845 | 0.00089837 | 0 | 0 |  | 1 | TRUE | wye
56 | LV_6023-24_0_4_load_99 | 88 | 0.0046448 | 0.0011641 | 0 | 0 |  | 1 | TRUE | wye
57 | LV_6023-24_0_4_load_67 | 90 | 0.0067954 | 0.0017031 | 0 | 0 |  | 1 | TRUE | wye
58 | LV_6023-24_0_4_load_97 | 91 | 0.005605 | 0.0014047 | 0 | 0 |  | 1 | TRUE | wye
59 | LV_6023-24_0_4_load_74 | 92 | 0.0077206 | 0.001935 | 0 | 0 |  | 1 | TRUE | wye
60 | LV_6023-24_0_4_load_72 | 93 | 0.00519 | 0.0013007 | 0 | 0 |  | 1 | TRUE | wye
61 | LV_6023-24_0_4_load_96 | 94 | 0.0061517 | 0.0015418 | 0 | 0 |  | 1 | TRUE | wye
62 | LV_6023-24_0_4_load_94 | 95 | 0.0057761 | 0.0014476 | 0 | 0 |  | 1 | TRUE | wye
63 | LV_6023-24_0_4_load_95 | 96 | 0.0037073 | 0.00092914 | 0 | 0 |  | 1 | TRUE | wye
64 | LV_6023-24_0_4_load_101 | 98 | 0.008499 | 0.0021301 | 0 | 0 |  | 1 | TRUE | wye
65 | LV_6023-24_0_4_load_91 | 99 | 0.0012813 | 0.00032112 | 0 | 0 |  | 1 | TRUE | wye
66 | LV_6023-24_0_4_load_92 | 100 | 0.0015059 | 0.0003774 | 0 | 0 |  | 1 | TRUE | wye
67 | LV_6023-24_0_4_load_98 | 101 | 0.0067304 | 0.0016868 | 0 | 0 |  | 1 | TRUE | wye

## ext_grid
| name | bus | vm_pu | va_degree | slack_weight | in_service
0 |  | 79 | 1 | 0 | 1 | TRUE

## line
| name | std_type | from_bus | to_bus | length_km | r_ohm_per_km | x_ohm_per_km | c_nf_per_km | g_us_per_km | max_i_ka | df | parallel | type | in_service
0 | LV_6023-24_0_4_line_0 |  | 0 | 1 | 0.015013 | 0.125 | 0.08 | 261 | 0 | 0.364 | 1 | 1 | cs | TRUE
1 | LV_6023-24_0_4_line_1 |  | 0 | 2 | 0.0065942 | 0.125 | 0.08 | 261 | 0 | 0.364 | 1 | 1 | cs | TRUE
2 | LV_6023-24_0_4_line_2 |  | 1 | 3 | 0.023432 | 0.125 | 0.08 | 261 | 0 | 0.364 | 1 | 1 | cs | TRUE
3 | LV_6023-24_0_4_line_3 |  | 2 | 4 | 0.058116 | 0.125 | 0.08 | 261 | 0 | 0.364 | 1 | 1 | cs | TRUE
4 | LV_6023-24_0_4_line_4 |  | 2 | 5 | 0.018016 | 0.125 | 0.08 | 261 | 0 | 0.364 | 1 | 1 | cs | TRUE
5 | LV_6023-24_0_4_line_5 |  | 5 | 6 | 0.039083 | 0.125 | 0.08 | 261 | 0 | 0.364 | 1 | 1 | cs | TRUE
6 | LV_6023-24_0_4_line_6 |  | 5 | 7 | 0.053134 | 0.125 | 0.08 | 261 | 0 | 0.364 | 1 | 1 | cs | TRUE
7 | LV_6023-24_0_4_line_7 |  | 6 | 8 | 0.016969 | 0.125 | 0.08 | 261 | 0 | 0.364 | 1 | 1 | cs | TRUE
8 | LV_6023-24_0_4_line_8 |  | 6 | 9 | 0.011999 | 0.125 | 0.08 | 261 | 0 | 0.364 | 1 | 1 | cs | TRUE
9 | LV_6023-24_0_4_line_9 |  | 8 | 10 | 0.004771 | 0.125 | 0.08 | 261 | 0 | 0.364 | 1 | 2 | cs | TRUE
10 | LV_6023-24_0_4_line_10 |  | 8 | 11 | 0.030584 | 0.125 | 0.08 | 261 | 0 | 0.364 | 1 | 1 | cs | TRUE
11 | LV_6023-24_0_4_line_11 |  | 9 | 12 | 0.0014253 | 0.125 | 0.08 | 261 | 0 | 0.364 | 1 | 1 | cs | TRUE
12 | LV_6023-24_0_4_line_12 |  | 10 | 21 | 0.02481 | 0.125 | 0.08 | 261 | 0 | 0.364 | 1 | 1 | cs | TRUE
13 | LV_6023-24_0_4_line_13 |  | 10 | 15 | 0.037268 | 0.125 | 0.08 | 261 | 0 | 0.364 | 1 | 2 | cs | TRUE
14 | LV_6023-24_0_4_line_14 |  | 11 | 24 | 0.0098219 | 0.125 | 0.08 | 261 | 0 | 0.364 | 1 | 1 | cs | TRUE
15 | LV_6023-24_0_4_line_15 |  | 12 | 99 | 0.0056894 | 0.125 | 0.08 | 261 | 0 | 0.364 | 1 | 1 | cs | TRUE
16 | LV_6023-24_0_4_line_16 |  | 13 | 14 | 0.015621 | 0.125 | 0.08 | 261 | 0 | 0.364 | 1 | 2 | cs | TRUE
17 | LV_6023-24_0_4_line_17 |  | 13 | 15 | 0.0057622 | 0.125 | 0.08 | 261 | 0 | 0.364 | 1 | 2 | cs | TRUE
18 | LV_6023-24_0_4_line_18 |  | 14 | 16 | 0.019691 | 0.125 | 0.08 | 261 | 0 | 0.364 | 1 | 1 | cs | TRUE
19 | LV_6023-24_0_4_line_19 |  | 14 | 17 | 0.002825 | 0.125 | 0.08 | 261 | 0 | 0.364 | 1 | 2 | cs | TRUE
20 | LV_6023-24_0_4_line_20 |  | 15 | 18 | 0.017967 | 0.125 | 0.08 | 261 | 0 | 0.364 | 1 | 1 | cs | TRUE
21 | LV_6023-24_0_4_line_21 |  | 17 | 19 | 0.013648 | 0.125 | 0.08 | 261 | 0 | 0.364 | 1 | 2 | cs | TRUE
22 | LV_6023-24_0_4_line_22 |  | 17 | 20 | 0.050629 | 0.125 | 0.08 | 261 | 0 | 0.364 | 1 | 1 | cs | TRUE
23 | LV_6023-24_0_4_line_23 |  | 19 | 22 | 0.014966 | 0.125 | 0.08 | 261 | 0 | 0.364 | 1 | 2 | cs | TRUE
24 | LV_6023-24_0_4_line_24 |  | 20 | 23 | 0.023328 | 0.125 | 0.08 | 261 | 0 | 0.364 | 1 | 1 | cs | TRUE
25 | LV_6023-24_0_4_line_25 |  | 22 | 70 | 0.0020537 | 0.125 | 0.08 | 261 | 0 | 0.364 | 1 | 2 | cs | TRUE
26 | LV_6023-24_0_4_line_26 |  | 24 | 25 | 0.01149 | 0.125 | 0.08 | 261 | 0 | 0.364 | 1 | 1 | cs | TRUE
27 | LV_6023-24_0_4_line_27 |  | 24 | 26 | 0.014286 | 0.125 | 0.08 | 261 | 0 | 0.364 | 1 | 1 | cs | TRUE
28 | LV_6023-24_0_4_line_28 |  | 25 | 27 | 0.03971 | 0.125 | 0.08 | 261 | 0 | 0.364 | 1 | 1 | cs | TRUE
29 | LV_6023-24_0_4_line_29 |  | 27 | 28 | 0.033434 | 0.125 | 0.08 | 261 | 0 | 0.364 | 1 | 1 | cs | TRUE
30 | LV_6023-24_0_4_line_30 |  | 27 | 29 | 0.048963 | 0.125 | 0.08 | 261 | 0 | 0.364 | 1 | 1 | cs | TRUE
31 | LV_6023-24_0_4_line_31 |  | 28 | 30 | 0.0085636 | 0.125 | 0.08 | 261 | 0 | 0.364 | 1 | 1 | cs | TRUE
32 | LV_6023-24_0_4_line_32 |  | 29 | 31 | 0.030525 | 0.125 | 0.08 | 261 | 0 | 0.364 | 1 | 1 | cs | TRUE
33 | LV_6023-24_0_4_line_33 |  | 29 | 32 | 0.033696 | 0.125 | 0.08 | 261 | 0 | 0.364 | 1 | 1 | cs | TRUE
34 | LV_6023-24_0_4_line_34 |  | 30 | 33 | 0.010691 | 0.125 | 0.08 | 261 | 0 | 0.364 | 1 | 1 | cs | TRUE
35 | LV_6023-24_0_4_line_35 |  | 31 | 34 | 0.013604 | 0.125 | 0.08 | 261 | 0 | 0.364 | 1 | 1 | cs | TRUE
36 | LV_6023-24_0_4_line_36 |  | 31 | 35 | 0.038777 | 0.125 | 0.08 | 261 | 0 | 0.364 | 1 | 1 | cs | TRUE
37 | LV_6023-24_0_4_line_37 |  | 32 | 36 | 0.0046541 | 0.125 | 0.08 | 261 | 0 | 0.364 | 1 | 1 | cs | TRUE
38 | LV_6023-24_0_4_line_38 |  | 33 | 37 | 0.011269 | 0.125 | 0.08 | 261 | 0 | 0.364 | 1 | 1 | cs | TRUE
39 | LV_6023-24_0_4_line_39 |  | 34 | 46 | 0.0097177 | 0.125 | 0.08 | 261 | 0 | 0.364 | 1 | 1 | cs | TRUE
40 | LV_6023-24_0_4_line_40 |  | 35 | 41 | 0.022631 | 0.125 | 0.08 | 261 | 0 | 0.364 | 1 | 1 | cs | TRUE
41 | LV_6023-24_0_4_line_41 |  | 35 | 38 | 0.018066 | 0.125 | 0.08 | 261 | 0 | 0.364 | 1 | 1 | cs | TRUE
42 | LV_6023-24_0_4_line_42 |  | 36 | 48 | 0.019238 | 0.125 | 0.08 | 261 | 0 | 0.364 | 1 | 1 | cs | TRUE
43 | LV_6023-24_0_4_line_43 |  | 38 | 39 | 0.0021057 | 0.125 | 0.08 | 261 | 0 | 0.364 | 1 | 1 | cs | TRUE
44 | LV_6023-24_0_4_line_44 |  | 39 | 40 | 0.022403 | 0.125 | 0.08 | 261 | 0 | 0.364 | 1 | 1 | cs | TRUE
45 | LV_6023-24_0_4_line_45 |  | 40 | 42 | 0.009096 | 0.125 | 0.08 | 261 | 0 | 0.364 | 1 | 1 | cs | TRUE
46 | LV_6023-24_0_4_line_46 |  | 41 | 43 | 0.025658 | 0.125 | 0.08 | 261 | 0 | 0.364 | 1 | 1 | cs | TRUE
47 | LV_6023-24_0_4_line_47 |  | 41 | 44 | 0.04547 | 0.125 | 0.08 | 261 | 0 | 0.364 | 1 | 1 | cs | TRUE
48 | LV_6023-24_0_4_line_48 |  | 43 | 45 | 0.0066774 | 0.125 | 0.08 | 261 | 0 | 0.364 | 1 | 1 | cs | TRUE
49 | LV_6023-24_0_4_line_49 |  | 45 | 97 | 0.0176 | 0.125 | 0.08 | 261 | 0 | 0.364 | 1 | 1 | cs | TRUE
50 | LV_6023-24_0_4_line_50 |  | 46 | 47 | 0.0096277 | 0.125 | 0.08 | 261 | 0 | 0.364 | 1 | 1 | cs | TRUE
51 | LV_6023-24_0_4_line_51 |  | 49 | 50 | 0.036118 | 0.125 | 0.08 | 261 | 0 | 0.364 | 1 | 1 | cs | TRUE
52 | LV_6023-24_0_4_line_52 |  | 49 | 51 | 0.02563 | 0.125 | 0.08 | 261 | 0 | 0.364 | 1 | 1 | cs | TRUE
53 | LV_6023-24_0_4_line_53 |  | 50 | 52 | 0.039667 | 0.125 | 0.08 | 261 | 0 | 0.364 | 1 | 1 | cs | TRUE
54 | LV_6023-24_0_4_line_54 |  | 51 | 53 | 0.027542 | 0.125 | 0.08 | 261 | 0 | 0.364 | 1 | 1 | cs | TRUE
55 | LV_6023-24_0_4_line_55 |  | 51 | 54 | 0.020466 | 0.125 | 0.08 | 261 | 0 | 0.364 | 1 | 1 | cs | TRUE
56 | LV_6023-24_0_4_line_56 |  | 52 | 56 | 0.0066316 | 0.125 | 0.08 | 261 | 0 | 0.364 | 1 | 1 | cs | TRUE
57 | LV_6023-24_0_4_line_57 |  | 52 | 57 | 0.022524 | 0.125 | 0.08 | 261 | 0 | 0.364 | 1 | 1 | cs | TRUE
58 | LV_6023-24_0_4_line_58 |  | 53 | 58 | 0.036739 | 0.125 | 0.08 | 261 | 0 | 0.364 | 1 | 1 | cs | TRUE
59 | LV_6023-24_0_4_line_59 |  | 53 | 59 | 0.019842 | 0.125 | 0.08 | 261 | 0 | 0.364 | 1 | 1 | cs | TRUE
60 | LV_6023-24_0_4_line_60 |  | 54 | 60 | 0.022286 | 0.125 | 0.08 | 261 | 0 | 0.364 | 1 | 1 | cs | TRUE
61 | LV_6023-24_0_4_line_61 |  | 55 | 56 | 0.015032 | 0.125 | 0.08 | 261 | 0 | 0.364 | 1 | 1 | cs | TRUE
62 | LV_6023-24_0_4_line_62 |  | 56 | 88 | 0.0073702 | 0.125 | 0.08 | 261 | 0 | 0.364 | 1 | 1 | cs | TRUE
63 | LV_6023-24_0_4_line_63 |  | 57 | 90 | 0.0018883 | 0.125 | 0.08 | 261 | 0 | 0.364 | 1 | 1 | cs | TRUE
64 | LV_6023-24_0_4_line_64 |  | 58 | 61 | 0.010891 | 0.125 | 0.08 | 261 | 0 | 0.364 | 1 | 1 | cs | TRUE
65 | LV_6023-24_0_4_line_65 |  | 58 | 62 | 0.022792 | 0.125 | 0.08 | 261 | 0 | 0.364 | 1 | 1 | cs | TRUE
66 | LV_6023-24_0_4_line_66 |  | 59 | 63 | 0.00073704 | 0.125 | 0.08 | 261 | 0 | 0.364 | 1 | 1 | cs | TRUE
67 | LV_6023-24_0_4_line_67 |  | 61 | 64 | 0.005123 | 0.125 | 0.08 | 261 | 0 | 0.364 | 1 | 1 | cs | TRUE
68 | LV_6023-24_0_4_line_68 |  | 64 | 65 | 0.04616 | 0.125 | 0.08 | 261 | 0 | 0.364 | 1 | 1 | cs | TRUE
69 | LV_6023-24_0_4_line_69 |  | 66 | 67 | 0.031356 | 0.125 | 0.08 | 261 | 0 | 0.364 | 1 | 1 | cs | TRUE
70 | LV_6023-24_0_4_line_70 |  | 66 | 68 | 0.0058159 | 0.125 | 0.08 | 261 | 0 | 0.364 | 1 | 1 | cs | TRUE
71 | LV_6023-24_0_4_line_71 |  | 66 | 69 | 0.021566 | 0.125 | 0.08 | 261 | 0 | 0.364 | 1 | 1 | cs | TRUE
72 | LV_6023-24_0_4_line_72 |  | 69 | 70 | 0.026583 | 0.125 | 0.08 | 261 | 0 | 0.364 | 1 | 1 | cs | TRUE
73 | LV_6023-24_0_4_line_73 |  | 69 | 71 | 0.01513 | 0.125 | 0.08 | 261 | 0 | 0.364 | 1 | 1 | cs | TRUE
74 | LV_6023-24_0_4_line_74 |  | 69 | 72 | 0.013308 | 0.125 | 0.08 | 261 | 0 | 0.364 | 1 | 1 | cs | TRUE
75 | LV_6023-24_0_4_line_75 |  | 70 | 79 | 0.014361 | 0.125 | 0.08 | 261 | 0 | 0.364 | 1 | 2 | cs | TRUE
76 | LV_6023-24_0_4_line_76 |  | 72 | 73 | 0.0021675 | 0.125 | 0.08 | 261 | 0 | 0.364 | 1 | 1 | cs | TRUE
77 | LV_6023-24_0_4_line_77 |  | 74 | 75 | 0.012232 | 0.125 | 0.08 | 261 | 0 | 0.364 | 1 | 1 | cs | TRUE
78 | LV_6023-24_0_4_line_78 |  | 74 | 76 | 0.0098949 | 0.125 | 0.08 | 261 | 0 | 0.364 | 1 | 2 | cs | TRUE
79 | LV_6023-24_0_4_line_79 |  | 75 | 77 | 0.016392 | 0.125 | 0.08 | 261 | 0 | 0.364 | 1 | 1 | cs | TRUE
80 | LV_6023-24_0_4_line_80 |  | 75 | 78 | 0.025293 | 0.125 | 0.08 | 261 | 0 | 0.364 | 1 | 1 | cs | TRUE
81 | LV_6023-24_0_4_line_81 |  | 76 | 79 | 0.019962 | 0.125 | 0.08 | 261 | 0 | 0.364 | 1 | 2 | cs | TRUE
82 | LV_6023-24_0_4_line_82 |  | 76 | 80 | 0.026148 | 0.125 | 0.08 | 261 | 0 | 0.364 | 1 | 1 | cs | TRUE
83 | LV_6023-24_0_4_line_83 |  | 77 | 81 | 0.0081788 | 0.125 | 0.08 | 261 | 0 | 0.364 | 1 | 1 | cs | TRUE
84 | LV_6023-24_0_4_line_84 |  | 78 | 82 | 0.0098629 | 0.125 | 0.08 | 261 | 0 | 0.364 | 1 | 1 | cs | TRUE
85 | LV_6023-24_0_4_line_85 |  | 80 | 83 | 0.012447 | 0.125 | 0.08 | 261 | 0 | 0.364 | 1 | 1 | cs | TRUE
86 | LV_6023-24_0_4_line_86 |  | 81 | 84 | 0.018979 | 0.125 | 0.08 | 261 | 0 | 0.364 | 1 | 1 | cs | TRUE
87 | LV_6023-24_0_4_line_87 |  | 81 | 85 | 0.017288 | 0.125 | 0.08 | 261 | 0 | 0.364 | 1 | 1 | cs | TRUE
88 | LV_6023-24_0_4_line_88 |  | 83 | 86 | 0.011043 | 0.125 | 0.08 | 261 | 0 | 0.364 | 1 | 1 | cs | TRUE
89 | LV_6023-24_0_4_line_89 |  | 83 | 87 | 0.032752 | 0.125 | 0.08 | 261 | 0 | 0.364 | 1 | 1 | cs | TRUE
90 | LV_6023-24_0_4_line_90 |  | 84 | 89 | 0.007243 | 0.125 | 0.08 | 261 | 0 | 0.364 | 1 | 1 | cs | TRUE
91 | LV_6023-24_0_4_line_91 |  | 84 | 90 | 0.015307 | 0.125 | 0.08 | 261 | 0 | 0.364 | 1 | 1 | cs | TRUE
92 | LV_6023-24_0_4_line_92 |  | 85 | 91 | 0.013058 | 0.125 | 0.08 | 261 | 0 | 0.364 | 1 | 1 | cs | TRUE
93 | LV_6023-24_0_4_line_93 |  | 89 | 92 | 0.014353 | 0.125 | 0.08 | 261 | 0 | 0.364 | 1 | 1 | cs | TRUE
94 | LV_6023-24_0_4_line_94 |  | 89 | 93 | 0.023897 | 0.125 | 0.08 | 261 | 0 | 0.364 | 1 | 1 | cs | TRUE
95 | LV_6023-24_0_4_line_95 |  | 91 | 94 | 0.024656 | 0.125 | 0.08 | 261 | 0 | 0.364 | 1 | 1 | cs | TRUE
96 | LV_6023-24_0_4_line_96 |  | 92 | 95 | 0.020082 | 0.125 | 0.08 | 261 | 0 | 0.364 | 1 | 1 | cs | TRUE
97 | LV_6023-24_0_4_line_97 |  | 94 | 101 | 0.005151 | 0.125 | 0.08 | 261 | 0 | 0.364 | 1 | 1 | cs | TRUE
98 | LV_6023-24_0_4_line_98 |  | 95 | 96 | 0.020872 | 0.125 | 0.08 | 261 | 0 | 0.364 | 1 | 1 | cs | TRUE
99 | LV_6023-24_0_4_line_99 |  | 97 | 98 | 0.012237 | 0.125 | 0.08 | 261 | 0 | 0.364 | 1 | 1 | cs | TRUE
100 | LV_6023-24_0_4_line_100 |  | 99 | 100 | 0.0077583 | 0.125 | 0.08 | 261 | 0 | 0.364 | 1 | 1 | cs | TRUE

## trafo
| name | std_type | hv_bus | lv_bus | sn_mva | vn_hv_kv | vn_lv_kv | vk_percent | vkr_percent | pfe_kw | i0_percent | shift_degree | tap_side | tap_neutral | tap_min | tap_max | tap_step_percent | tap_step_degree | tap_pos | tap_phase_shifter | parallel | df | in_service
0 | LV_6023-24_0_4_trafo_58 | 0.63 MVA 20/0.4 kV | 102 | 79 | 0.63 | 20 | 0.4 | 6 | 1.206 | 1.65 | 0.2619 | 150 | hv | 0 | -2 | 2 | 2.5 | 0 | 0 | FALSE | 1 | 1 | TRUE

## line_geodata
| x0 | y0 | x1 | y1 | x2 | y2 | x3 | y3 | x4 | y4 | x5 | y5
0 | 2589966.5363 | 1119379.072 | 2589951.7258 | 1119376.6174
1 | 2589945.2203 | 1119375.5393 | 2589951.7258 | 1119376.6174
2 | 2589966.5363 | 1119379.072 | 2589962.9471 | 1119402.2279
3 | 2589945.2203 | 1119375.5393 | 2589937.935 | 1119433.1965
4 | 2589927.3545 | 1119372.8456 | 2589945.2203 | 1119375.5393
5 | 2589888.485 | 1119368.8312 | 2589912.5685 | 1119370.9584 | 2589927.3545 | 1119372.8456
6 | 2589927.3545 | 1119372.8456 | 2589923.3221 | 1119402.089 | 2589919.5338 | 1119425.3972
7 | 2589871.5014 | 1119367.737 | 2589888.485 | 1119368.8312
8 | 2589888.485 | 1119368.8312 | 2589889.6266 | 1119356.8862
9 | 2589871.5014 | 1119367.737 | 2589866.725 | 1119367.4449
10 | 2589871.5014 | 1119367.737 | 2589871.1367 | 1119371.0837 | 2589869.9712 | 1119375.3545 | 2589860.4789 | 1119396.0737
11 | 2589889.7622 | 1119355.4673 | 2589889.6266 | 1119356.8862
12 | 2589866.725 | 1119367.4449 | 2589866.5058 | 1119360.9977 | 2589865.2556 | 1119356.253 | 2589862.3547 | 1119351.7224 | 2589856.0349 | 1119346.675
13 | 2589866.725 | 1119367.4449 | 2589829.4697 | 1119364.4286
14 | 2589856.388 | 1119405.003 | 2589860.4789 | 1119396.0737
15 | 2589889.7622 | 1119355.4673 | 2589890.3035 | 1119349.8037
16 | 2589808.1566 | 1119362.6972 | 2589823.7264 | 1119363.962
17 | 2589829.4697 | 1119364.4286 | 2589823.7264 | 1119363.962
18 | 2589804.4628 | 1119382.0241 | 2589807.7307 | 1119366.3219 | 2589808.1566 | 1119362.6972
19 | 2589805.3323 | 1119362.4686 | 2589808.1566 | 1119362.6972
20 | 2589825.8423 | 1119381.9878 | 2589829.2207 | 1119367.7751 | 2589829.4697 | 1119364.4286
21 | 2589805.3323 | 1119362.4686 | 2589791.7286 | 1119361.3683
22 | 2589805.3323 | 1119362.4686 | 2589809.5335 | 1119323.8536 | 2589810.5644 | 1119322.1065 | 2589812.7402 | 1119322.1028 | 2589820.2883 | 1119322.822
23 | 2589776.8109 | 1119360.1618 | 2589791.7286 | 1119361.3683
24 | 2589820.2883 | 1119322.822 | 2589843.511 | 1119325.0344
25 | 2589774.7671 | 1119359.9637 | 2589775.7163 | 1119360.0732 | 2589776.8109 | 1119360.1618
26 | 2589856.388 | 1119405.003 | 2589851.2491 | 1119415.28
27 | 2589856.388 | 1119405.003 | 2589842.505 | 1119401.636
28 | 2589833.489 | 1119450.7975 | 2589851.2491 | 1119415.28
29 | 2589833.489 | 1119450.7975 | 2589801.3077 | 1119441.403
30 | 2589810.8487 | 1119494.235 | 2589833.489 | 1119450.7975
31 | 2589801.3077 | 1119441.403 | 2589802.9321 | 1119432.9948
32 | 2589781.3776 | 1119485.9698 | 2589810.8487 | 1119494.235
33 | 2589810.8487 | 1119494.235 | 2589843.9812 | 1119500.3715
34 | 2589802.9321 | 1119432.9948 | 2589804.9599 | 1119422.4983
35 | 2589781.3776 | 1119485.9698 | 2589786.8332 | 1119473.5077
36 | 2589744.409 | 1119474.2715 | 2589772.9559 | 1119483.4385 | 2589781.3776 | 1119485.9698
37 | 2589848.5575 | 1119501.219 | 2589843.9812 | 1119500.3715
38 | 2589807.0974 | 1119411.434 | 2589804.9599 | 1119422.4983
39 | 2589786.8332 | 1119473.5077 | 2589790.7303 | 1119464.6056
40 | 2589722.6948 | 1119467.8944 | 2589724.4162 | 1119468.3917 | 2589744.409 | 1119474.2715
41 | 2589744.409 | 1119474.2715 | 2589747.6377 | 1119456.4964
42 | 2589848.5575 | 1119501.219 | 2589867.4745 | 1119504.7182
43 | 2589747.6377 | 1119456.4964 | 2589748.014 | 1119454.4246
44 | 2589756.2839 | 1119438.6782 | 2589751.0665 | 1119437.62 | 2589748.014 | 1119454.4246
45 | 2589756.2839 | 1119438.6782 | 2589758.0664 | 1119429.7597
46 | 2589722.6948 | 1119467.8944 | 2589698.163 | 1119460.3769
47 | 2589722.6948 | 1119467.8944 | 2589726.6832 | 1119436.0386 | 2589726.2666 | 1119431.5482 | 2589717.4698 | 1119430.5312
48 | 2589691.7786 | 1119458.4205 | 2589698.163 | 1119460.3769
49 | 2589674.9426 | 1119453.2913 | 2589688.2662 | 1119457.3037 | 2589691.7786 | 1119458.4205
50 | 2589794.5913 | 1119455.786 | 2589790.7303 | 1119464.6056
51 | 2589647.9795 | 1119251.8028 | 2589642.9771 | 1119287.5723
52 | 2589651.5292 | 1119226.4202 | 2589647.9795 | 1119251.8028
53 | 2589675.9302 | 1119309.6524 | 2589642.9771 | 1119287.5723
54 | 2589651.5292 | 1119226.4202 | 2589679.1151 | 1119227.8512
55 | 2589651.5292 | 1119226.4202 | 2589631.0051 | 1119226.1332
56 | 2589675.9302 | 1119309.6524 | 2589682.4008 | 1119311.105
57 | 2589675.9302 | 1119309.6524 | 2589675.5171 | 1119311.7097 | 2589676.274 | 1119330.073 | 2589676.4942 | 1119332.1079
58 | 2589715.8615 | 1119230.4895 | 2589696.2376 | 1119228.7445 | 2589679.1151 | 1119227.8512
59 | 2589679.1151 | 1119227.8512 | 2589678.4736 | 1119231.6876 | 2589675.8235 | 1119247.4181
60 | 2589626.6989 | 1119247.9958 | 2589631.0051 | 1119226.1332
61 | 2589682.4008 | 1119311.105 | 2589683.9381 | 1119296.1518
62 | 2589689.592 | 1119312.7194 | 2589682.4008 | 1119311.105
63 | 2589676.6973 | 1119333.9853 | 2589676.4942 | 1119332.1079
64 | 2589726.7422 | 1119231.4492 | 2589715.8615 | 1119230.4895
65 | 2589715.8615 | 1119230.4895 | 2589710.5405 | 1119252.6522
66 | 2589675.7011 | 1119248.1448 | 2589675.8235 | 1119247.4181
67 | 2589726.7422 | 1119231.4492 | 2589731.8736 | 1119231.7183
68 | 2589727.7509 | 1119275.3468 | 2589724.6513 | 1119272.0727 | 2589723.3665 | 1119269.7071 | 2589723.654 | 1119266.405 | 2589731.8736 | 1119231.7183
69 | 2589777.7541 | 1119311.9281 | 2589758.6898 | 1119311.2449 | 2589756.4279 | 1119310.4595 | 2589754.9667 | 1119308.7389 | 2589754.2916 | 1119306.4834 | 2589754.9516 | 1119301.252
70 | 2589783.5663 | 1119312.1364 | 2589777.7541 | 1119311.9281
71 | 2589776.9904 | 1119333.4802 | 2589777.7541 | 1119311.9281
72 | 2589774.7671 | 1119359.9637 | 2589776.9904 | 1119333.4802
73 | 2589776.9904 | 1119333.4802 | 2589792.0908 | 1119334.4202
74 | 2589776.9904 | 1119333.4802 | 2589763.7086 | 1119332.6448
75 | 2589774.7671 | 1119359.9637 | 2589760.4767 | 1119358.5462
76 | 2589761.5453 | 1119332.5088 | 2589763.7086 | 1119332.6448
77 | 2589718.5966 | 1119354.3679 | 2589730.767 | 1119355.5884
78 | 2589740.6126 | 1119356.5758 | 2589730.767 | 1119355.5884
79 | 2589718.5966 | 1119354.3679 | 2589702.3126 | 1119352.4898
80 | 2589718.5966 | 1119354.3679 | 2589715.4298 | 1119379.4619
81 | 2589740.6126 | 1119356.5758 | 2589760.4767 | 1119358.5462
82 | 2589740.6126 | 1119356.5758 | 2589737.667 | 1119382.5569
83 | 2589694.1877 | 1119351.5528 | 2589702.3126 | 1119352.4898
84 | 2589715.4298 | 1119379.4619 | 2589714.9427 | 1119383.3217 | 2589714.5325 | 1119389.28
85 | 2589736.2649 | 1119394.9243 | 2589737.667 | 1119382.5569
86 | 2589675.2961 | 1119349.2285 | 2589694.1877 | 1119351.5528
87 | 2589694.1877 | 1119351.5528 | 2589691.9885 | 1119368.7008
88 | 2589741.6255 | 1119403.0413 | 2589741.2637 | 1119398.9955 | 2589740.3341 | 1119396.7849 | 2589738.4722 | 1119395.3652 | 2589736.2649 | 1119394.9243
89 | 2589735.8189 | 1119427.4299 | 2589734.7773 | 1119422.8961 | 2589734.3508 | 1119417.1273 | 2589734.4477 | 1119410.624 | 2589736.2649 | 1119394.9243
90 | 2589675.2961 | 1119349.2285 | 2589668.0883 | 1119348.3293
91 | 2589675.2961 | 1119349.2285 | 2589676.6973 | 1119333.9853 | 2589676.6973 | 1119333.9853
92 | 2589690.3275 | 1119381.6526 | 2589691.9885 | 1119368.7008
93 | 2589668.0883 | 1119348.3293 | 2589666.1198 | 1119362.5466
94 | 2589668.0883 | 1119348.3293 | 2589644.3813 | 1119345.3225
95 | 2589687.1913 | 1119406.1082 | 2589690.3275 | 1119381.6526
96 | 2589666.1198 | 1119362.5466 | 2589663.3655 | 1119382.4386
97 | 2589686.536 | 1119411.2174 | 2589687.1913 | 1119406.1082
98 | 2589663.3655 | 1119382.4386 | 2589660.5027 | 1119403.1136
99 | 2589674.9426 | 1119453.2913 | 2589675.9252 | 1119450.3548 | 2589677.337 | 1119441.3257
100 | 2589891.0416 | 1119342.0806 | 2589890.3035 | 1119349.8037

## bus_geodata
| x | y | coords
0 | 2589951.7258 | 1119376.6174
1 | 2589966.5363 | 1119379.072
2 | 2589945.2203 | 1119375.5393
3 | 2589962.9471 | 1119402.2279
4 | 2589937.935 | 1119433.1965
5 | 2589927.3545 | 1119372.8456
6 | 2589888.485 | 1119368.8312
7 | 2589919.5338 | 1119425.3972
8 | 2589871.5014 | 1119367.737
9 | 2589889.6266 | 1119356.8862
10 | 2589866.725 | 1119367.4449
11 | 2589860.4789 | 1119396.0737
12 | 2589889.7622 | 1119355.4673
13 | 2589823.7264 | 1119363.962
14 | 2589808.1566 | 1119362.6972
15 | 2589829.4697 | 1119364.4286
16 | 2589804.4628 | 1119382.0241
17 | 2589805.3323 | 1119362.4685
18 | 2589825.8423 | 1119381.9878
19 | 2589791.7286 | 1119361.3683
20 | 2589820.2883 | 1119322.822
21 | 2589856.0349 | 1119346.675
22 | 2589776.8109 | 1119360.1618
23 | 2589843.511 | 1119325.0344
24 | 2589856.388 | 1119405.003
25 | 2589851.2491 | 1119415.28
26 | 2589842.505 | 1119401.636
27 | 2589833.489 | 1119450.7975
28 | 2589801.3077 | 1119441.403
29 | 2589810.8487 | 1119494.235
30 | 2589802.9321 | 1119432.9948
31 | 2589781.3776 | 1119485.9698
32 | 2589843.9812 | 1119500.3715
33 | 2589804.9599 | 1119422.4983
34 | 2589786.8332 | 1119473.5077
35 | 2589744.409 | 1119474.2715
36 | 2589848.5575 | 1119501.219
37 | 2589807.0974 | 1119411.434
38 | 2589747.6377 | 1119456.4964
39 | 2589748.014 | 1119454.4246
40 | 2589756.2839 | 1119438.6782
41 | 2589722.6948 | 1119467.8944
42 | 2589758.0664 | 1119429.7597
43 | 2589698.163 | 1119460.3769
44 | 2589717.4698 | 1119430.5312
45 | 2589691.7786 | 1119458.4205
46 | 2589790.7303 | 1119464.6056
47 | 2589794.5913 | 1119455.786
48 | 2589867.4745 | 1119504.7182
49 | 2589647.9795 | 1119251.8028
50 | 2589642.9771 | 1119287.5723
51 | 2589651.5292 | 1119226.4202
52 | 2589675.9302 | 1119309.6524
53 | 2589679.1151 | 1119227.8512
54 | 2589631.0051 | 1119226.1332
55 | 2589683.9381 | 1119296.1518
56 | 2589682.4008 | 1119311.105
57 | 2589676.4942 | 1119332.1079
58 | 2589715.8615 | 1119230.4895
59 | 2589675.8235 | 1119247.4181
60 | 2589626.6989 | 1119247.9958
61 | 2589726.7422 | 1119231.4492
62 | 2589710.5405 | 1119252.6522
63 | 2589675.7011 | 1119248.1448
64 | 2589731.8736 | 1119231.7183
65 | 2589727.7509 | 1119275.3468
66 | 2589777.7541 | 1119311.9281
67 | 2589754.9516 | 1119301.252
68 | 2589783.5663 | 1119312.1364
69 | 2589776.9904 | 1119333.4802
70 | 2589774.7671 | 1119359.9637
71 | 2589792.0908 | 1119334.4202
72 | 2589763.7086 | 1119332.6448
73 | 2589761.5453 | 1119332.5088
74 | 2589730.767 | 1119355.5884
75 | 2589718.5966 | 1119354.3679
76 | 2589740.6126 | 1119356.5758
77 | 2589702.3126 | 1119352.4898
78 | 2589715.4298 | 1119379.4619
79 | 2589760.4767 | 1119358.5462
80 | 2589737.667 | 1119382.5569
81 | 2589694.1877 | 1119351.5528
82 | 2589714.5325 | 1119389.28
83 | 2589736.2649 | 1119394.9243
84 | 2589675.2961 | 1119349.2285
85 | 2589691.9885 | 1119368.7008
86 | 2589741.6255 | 1119403.0413
87 | 2589735.8189 | 1119427.4299
88 | 2589689.592 | 1119312.7194
89 | 2589668.0883 | 1119348.3293
90 | 2589676.6973 | 1119333.9853
91 | 2589690.3275 | 1119381.6526
92 | 2589666.1198 | 1119362.5466
93 | 2589644.3813 | 1119345.3225
94 | 2589687.1913 | 1119406.1082
95 | 2589663.3655 | 1119382.4386
96 | 2589660.5027 | 1119403.1137
97 | 2589674.9426 | 1119453.2913
98 | 2589677.337 | 1119441.3257
99 | 2589890.3035 | 1119349.8037
100 | 2589891.0416 | 1119342.0806
101 | 2589686.536 | 1119411.2174
102 | 2589774.7671 | 1119359.9637

## line_std_types
| c_nf_per_km | r_ohm_per_km | x_ohm_per_km | max_i_ka | type | q_mm2 | alpha | voltage_rating
NAYY 4x50 SE | 210 | 0.642 | 0.083 | 0.142 | cs | 50 | 0.00403 | LV
NAYY 4x120 SE | 264 | 0.225 | 0.08 | 0.242 | cs | 120 | 0.00403 | LV
NAYY 4x150 SE | 261 | 0.208 | 0.08 | 0.27 | cs | 150 | 0.00403 | LV
NA2XS2Y 1x95 RM/25 12/20 kV | 216 | 0.313 | 0.132 | 0.252 | cs | 95 | 0.00403 | MV
NA2XS2Y 1x185 RM/25 12/20 kV | 273 | 0.161 | 0.117 | 0.362 | cs | 185 | 0.00403 | MV
NA2XS2Y 1x240 RM/25 12/20 kV | 304 | 0.122 | 0.112 | 0.421 | cs | 240 | 0.00403 | MV
NA2XS2Y 1x95 RM/25 6/10 kV | 315 | 0.313 | 0.123 | 0.249 | cs | 95 | 0.00403 | MV
NA2XS2Y 1x185 RM/25 6/10 kV | 406 | 0.161 | 0.11 | 0.358 | cs | 185 | 0.00403 | MV
NA2XS2Y 1x240 RM/25 6/10 kV | 456 | 0.122 | 0.105 | 0.416 | cs | 240 | 0.00403 | MV
NA2XS2Y 1x150 RM/25 12/20 kV | 250 | 0.206 | 0.116 | 0.319 | cs | 150 | 0.00403 | MV
NA2XS2Y 1x120 RM/25 12/20 kV | 230 | 0.253 | 0.119 | 0.283 | cs | 120 | 0.00403 | MV
NA2XS2Y 1x70 RM/25 12/20 kV | 190 | 0.443 | 0.132 | 0.22 | cs | 70 | 0.00403 | MV
NA2XS2Y 1x150 RM/25 6/10 kV | 360 | 0.206 | 0.11 | 0.315 | cs | 150 | 0.00403 | MV
NA2XS2Y 1x120 RM/25 6/10 kV | 340 | 0.253 | 0.113 | 0.28 | cs | 120 | 0.00403 | MV
NA2XS2Y 1x70 RM/25 6/10 kV | 280 | 0.443 | 0.123 | 0.217 | cs | 70 | 0.00403 | MV
N2XS(FL)2Y 1x120 RM/35 64/110 kV | 112 | 0.153 | 0.166 | 0.366 | cs | 120 | 0.00393 | HV
N2XS(FL)2Y 1x185 RM/35 64/110 kV | 125 | 0.099 | 0.156 | 0.457 | cs | 185 | 0.00393 | HV
N2XS(FL)2Y 1x240 RM/35 64/110 kV | 135 | 0.075 | 0.149 | 0.526 | cs | 240 | 0.00393 | HV
N2XS(FL)2Y 1x300 RM/35 64/110 kV | 144 | 0.06 | 0.144 | 0.588 | cs | 300 | 0.00393 | HV
15-AL1/3-ST1A 0.4 | 11 | 1.8769 | 0.35 | 0.105 | ol | 16 | 0.00403 | LV
24-AL1/4-ST1A 0.4 | 11.25 | 1.2012 | 0.335 | 0.14 | ol | 24 | 0.00403 | LV
48-AL1/8-ST1A 0.4 | 12.2 | 0.5939 | 0.3 | 0.21 | ol | 48 | 0.00403 | LV
94-AL1/15-ST1A 0.4 | 13.2 | 0.306 | 0.29 | 0.35 | ol | 94 | 0.00403 | LV
34-AL1/6-ST1A 10.0 | 9.7 | 0.8342 | 0.36 | 0.17 | ol | 34 | 0.00403 | MV
48-AL1/8-ST1A 10.0 | 10.1 | 0.5939 | 0.35 | 0.21 | ol | 48 | 0.00403 | MV
70-AL1/11-ST1A 10.0 | 10.4 | 0.4132 | 0.339 | 0.29 | ol | 70 | 0.00403 | MV
94-AL1/15-ST1A 10.0 | 10.75 | 0.306 | 0.33 | 0.35 | ol | 94 | 0.00403 | MV
122-AL1/20-ST1A 10.0 | 11.1 | 0.2376 | 0.323 | 0.41 | ol | 122 | 0.00403 | MV
149-AL1/24-ST1A 10.0 | 11.25 | 0.194 | 0.315 | 0.47 | ol | 149 | 0.00403 | MV
34-AL1/6-ST1A 20.0 | 9.15 | 0.8342 | 0.382 | 0.17 | ol | 34 | 0.00403 | MV
48-AL1/8-ST1A 20.0 | 9.5 | 0.5939 | 0.372 | 0.21 | ol | 48 | 0.00403 | MV
70-AL1/11-ST1A 20.0 | 9.7 | 0.4132 | 0.36 | 0.29 | ol | 70 | 0.00403 | MV
94-AL1/15-ST1A 20.0 | 10 | 0.306 | 0.35 | 0.35 | ol | 94 | 0.00403 | MV
122-AL1/20-ST1A 20.0 | 10.3 | 0.2376 | 0.344 | 0.41 | ol | 122 | 0.00403 | MV
149-AL1/24-ST1A 20.0 | 10.5 | 0.194 | 0.337 | 0.47 | ol | 149 | 0.00403 | MV
184-AL1/30-ST1A 20.0 | 10.75 | 0.1571 | 0.33 | 0.535 | ol | 184 | 0.00403 | MV
243-AL1/39-ST1A 20.0 | 11 | 0.1188 | 0.32 | 0.645 | ol | 243 | 0.00403 | MV
48-AL1/8-ST1A 110.0 | 8 | 0.5939 | 0.46 | 0.21 | ol | 48 | 0.00403 | HV
70-AL1/11-ST1A 110.0 | 8.4 | 0.4132 | 0.45 | 0.29 | ol | 70 | 0.00403 | HV
94-AL1/15-ST1A 110.0 | 8.65 | 0.306 | 0.44 | 0.35 | ol | 94 | 0.00403 | HV
122-AL1/20-ST1A 110.0 | 8.5 | 0.2376 | 0.43 | 0.41 | ol | 122 | 0.00403 | HV
149-AL1/24-ST1A 110.0 | 8.75 | 0.194 | 0.41 | 0.47 | ol | 149 | 0.00403 | HV
184-AL1/30-ST1A 110.0 | 8.8 | 0.1571 | 0.4 | 0.535 | ol | 184 | 0.00403 | HV
243-AL1/39-ST1A 110.0 | 9 | 0.1188 | 0.39 | 0.645 | ol | 243 | 0.00403 | HV
305-AL1/39-ST1A 110.0 | 9.2 | 0.0949 | 0.38 | 0.74 | ol | 305 | 0.00403 | HV
490-AL1/64-ST1A 110.0 | 9.75 | 0.059 | 0.37 | 0.96 | ol | 490 | 0.00403 | HV
679-AL1/86-ST1A 110.0 | 9.95 | 0.042 | 0.36 | 1.15 | ol | 679 | 0.00403 | HV
490-AL1/64-ST1A 220.0 | 10 | 0.059 | 0.285 | 0.96 | ol | 490 | 0.00403 | HV
679-AL1/86-ST1A 220.0 | 11.7 | 0.042 | 0.275 | 1.15 | ol | 679 | 0.00403 | HV
490-AL1/64-ST1A 380.0 | 11 | 0.059 | 0.253 | 0.96 | ol | 490 | 0.00403 | HV
679-AL1/86-ST1A 380.0 | 14.6 | 0.042 | 0.25 | 1.15 | ol | 679 | 0.00403 | HV

## trafo_std_types
| i0_percent | pfe_kw | vkr_percent | sn_mva | vn_lv_kv | vn_hv_kv | vk_percent | shift_degree | vector_group | tap_side | tap_neutral | tap_min | tap_max | tap_step_degree | tap_step_percent | tap_phase_shifter
160 MVA 380/110 kV | 0.06 | 60 | 0.25 | 160 | 110 | 380 | 12.2 | 0 | Yy0 | hv | 0 | -9 | 9 | 0 | 1.5 | FALSE
100 MVA 220/110 kV | 0.06 | 55 | 0.26 | 100 | 110 | 220 | 12 | 0 | Yy0 | hv | 0 | -9 | 9 | 0 | 1.5 | FALSE
63 MVA 110/20 kV | 0.04 | 22 | 0.32 | 63 | 20 | 110 | 18 | 150 | YNd5 | hv | 0 | -9 | 9 | 0 | 1.5 | FALSE
40 MVA 110/20 kV | 0.05 | 18 | 0.34 | 40 | 20 | 110 | 16.2 | 150 | YNd5 | hv | 0 | -9 | 9 | 0 | 1.5 | FALSE
25 MVA 110/20 kV | 0.07 | 14 | 0.41 | 25 | 20 | 110 | 12 | 150 | YNd5 | hv | 0 | -9 | 9 | 0 | 1.5 | FALSE
63 MVA 110/10 kV | 0.04 | 22 | 0.32 | 63 | 10 | 110 | 18 | 150 | YNd5 | hv | 0 | -9 | 9 | 0 | 1.5 | FALSE
40 MVA 110/10 kV | 0.05 | 18 | 0.34 | 40 | 10 | 110 | 16.2 | 150 | YNd5 | hv | 0 | -9 | 9 | 0 | 1.5 | FALSE
25 MVA 110/10 kV | 0.07 | 14 | 0.41 | 25 | 10 | 110 | 12 | 150 | YNd5 | hv | 0 | -9 | 9 | 0 | 1.5 | FALSE
0.25 MVA 20/0.4 kV | 0.32 | 0.8 | 1.44 | 0.25 | 0.4 | 20 | 6 | 150 | Yzn5 | hv | 0 | -2 | 2 | 0 | 2.5 | FALSE
0.4 MVA 20/0.4 kV | 0.3375 | 1.35 | 1.425 | 0.4 | 0.4 | 20 | 6 | 150 | Dyn5 | hv | 0 | -2 | 2 | 0 | 2.5 | FALSE
0.63 MVA 20/0.4 kV | 0.2619 | 1.65 | 1.206 | 0.63 | 0.4 | 20 | 6 | 150 | Dyn5 | hv | 0 | -2 | 2 | 0 | 2.5 | FALSE
0.25 MVA 10/0.4 kV | 0.24 | 0.6 | 1.2 | 0.25 | 0.4 | 10 | 4 | 150 | Dyn5 | hv | 0 | -2 | 2 | 0 | 2.5 | FALSE
0.4 MVA 10/0.4 kV | 0.2375 | 0.95 | 1.325 | 0.4 | 0.4 | 10 | 4 | 150 | Dyn5 | hv | 0 | -2 | 2 | 0 | 2.5 | FALSE
0.63 MVA 10/0.4 kV | 0.1873 | 1.18 | 1.0794 | 0.63 | 0.4 | 10 | 4 | 150 | Dyn5 | hv | 0 | -2 | 2 | 0 | 2.5 | FALSE

## trafo3w_std_types
| sn_hv_mva | sn_mv_mva | sn_lv_mva | vn_hv_kv | vn_mv_kv | vn_lv_kv | vk_hv_percent | vk_mv_percent | vk_lv_percent | vkr_hv_percent | vkr_mv_percent | vkr_lv_percent | pfe_kw | i0_percent | shift_mv_degree | shift_lv_degree | vector_group | tap_side | tap_neutral | tap_min | tap_max | tap_step_percent
63/25/38 MVA 110/20/10 kV | 63 | 25 | 38 | 110 | 20 | 10 | 10.4 | 10.4 | 10.4 | 0.28 | 0.32 | 0.35 | 35 | 0.89 | 0 | 0 | YN0yn0yn0 | hv | 0 | -10 | 10 | 1.2
63/25/38 MVA 110/10/10 kV | 63 | 25 | 38 | 110 | 10 | 10 | 10.4 | 10.4 | 10.4 | 0.28 | 0.32 | 0.35 | 35 | 0.89 | 0 | 0 | YN0yn0yn0 | hv | 0 | -10 | 10 | 1.2

## fuse_std_types
| fuse_type | i_rated_a | t_avg | t_min | t_total | x_avg | x_min | x_total
HV 100A | HV 100A | 100 | 0 | [10.0, 3.64, 0.854, 0.281, 0.1, 0.0531, 0.022, 0.01] | [10.0, 4.267, 1.21, 0.403, 0.1, 0.058, 0.022, 0.01] | 0 | [300.0, 350.0, 450.0, 550.0, 700.0, 850.0, 1200.0, 1752.0] | [600.0, 700.0, 900.0, 1150.0, 1665.0, 2000.0, 3000.0, 4313.0]
HV 10A | HV 10A | 10 | 0 | [10.0, 1675.0, 0.344, 0.156, 0.1, 0.0417, 0.0171, 0.01] | [10.0, 1.3, 0.3, 0.155, 0.1, 0.0555, 0.023, 0.01] | 0 | [30.0, 32.0, 35.0, 37.0, 39.0, 50.0, 70.0, 88.0] | [60.0, 70.0, 80.0, 87.0, 94.0, 110.0, 150.0, 216.0]
HV 125A | HV 125A | 125 | 0 | [10.0, 1.82, 0.344, 0.1, 0.0467, 0.0269, 0.01] | [10.0, 2.478, 0.426, 0.1, 0.0427, 0.0211, 0.01] | 0 | [375.0, 500.0, 700.0, 925.0, 1200.0, 1500.0, 2341.0] | [750.0, 1000.0, 1500.0, 2200.0, 3000.0, 4000.0, 5765.0]
HV 160A | HV 160A | 160 | 0 | [10.0, 4.15, 1.03, 0.198, 0.1, 0.051, 0.0172, 0.01] | [10.0, 2.3, 0.734, 0.274, 0.1, 0.046, 0.0177, 0.01] | 0 | [480.0, 550.0, 700.0, 1000.0, 1260.0, 1600.0, 2500.0, 3227.0] | [960.0, 1300.0, 1700.0, 2200.0, 2996.0, 4000.0, 6000.0, 7946.0]
HV 16A | HV 16A | 16 | 0 | [10.0, 0.352, 0.164, 0.1, 0.0649, 0.0342, 0.01] | [10.0, 2.34, 0.722, 0.181, 0.1, 0.055, 0.0296, 0.01] | 0 | [48.0, 60.0, 65.0, 71.0, 80.0, 100.0, 162.0] | [96.0, 110.0, 125.0, 150.0, 168.0, 200.0, 250.0, 398.0]
HV 200A | HV 200A | 200 | 0 | [10.0, 4.267, 1.21, 0.403, 0.1, 0.058, 0.022, 0.01] | [10.0, 3.73, 1.654, 0.328, 0.1, 0.0531, 0.019, 0.01] | 0 | [600.0, 700.0, 900.0, 1150.0, 1665.0, 2000.0, 3000.0, 4313.0] | [1200.0, 1500.0, 1800.0, 2700.0, 3960.0, 5000.0, 7500.0, 10620.0]
HV 20A | HV 20A | 20 | 0 | [10.0, 1.3, 0.3, 0.155, 0.1, 0.0555, 0.023, 0.01] | [10.0, 1.3, 0.161, 0.1, 0.0611, 0.0399, 0.0141, 0.01] | 0 | [60.0, 70.0, 80.0, 87.0, 94.0, 110.0, 150.0, 216.0] | [120.0, 150.0, 200.0, 223.0, 260.0, 300.0, 450.0, 532.0]
HV 25A | HV 25A | 25 | 0 | [10.0, 2.512, 0.833, 0.299, 0.1, 0.0372, 0.0223, 0.01] | [10.0, 3.125, 0.597, 0.198, 0.1, 0.0378, 0.022, 0.01] | 0 | [75.0, 82.0, 90.0, 100.0, 124.0, 170.0, 200.0, 289.0] | [150.0, 170.0, 210.0, 250.0, 294.0, 400.0, 500.0, 711.0]
HV 31.5A | HV 31.5A | 31.5 | 0 | [10.0, 2.34, 0.722, 0.181, 0.1, 0.055, 0.0296, 0.01] | [10.0, 2.84, 0.368, 0.164, 0.1, 0.0621, 0.0378, 0.0195, 0.01] | 0 | [95.0, 110.0, 125.0, 150.0, 165.0, 200.0, 250.0, 390.0] | [189.0, 220.0, 300.0, 350.0, 393.0, 450.0, 530.0, 700.0, 960.0]
HV 40A | HV 40A | 40 | 0 | [10.0, 1.3, 0.161, 0.1, 0.0611, 0.0399, 0.0141, 0.01] | [10.0, 2.05, 0.369, 0.198, 0.1, 0.051, 0.0298, 0.01] | 0 | [120.0, 150.0, 200.0, 223.0, 260.0, 300.0, 450.0, 532.0] | [240.0, 300.0, 400.0, 450.0, 530.0, 650.0, 800.0, 1311.0]
HV 50A | HV 50A | 50 | 0 | [10.0, 3.215, 0.597, 0.198, 0.1, 0.0378, 0.022, 0.01] | [10.0, 3.64, 0.854, 0.281, 0.1, 0.0531, 0.022, 0.01] | 0 | [150.0, 170.0, 210.0, 250.0, 294.0, 400.0, 500.0, 711.0] | [300.0, 350.0, 450.0, 550.0, 700.0, 850.0, 1200.0, 1752.0]
HV 6.3A | HV 6.3A | 6.3 | 0 | [10.0, 1.39, 0.344, 0.168, 0.1, 0.056, 0.0263, 0.01] | [10.0, 1.711, 0.516, 0.198, 0.1, 0.0634, 0.0303, 0.01] | 0 | [19.0, 19.5, 20.4, 20.8, 22.0, 25.0, 32.0, 48.0] | [38.0, 40.0, 43.0, 48.0, 53.0, 60.0, 75.0, 118.0]
HV 63A | HV 63A | 63 | 0 | [10.0, 2.84, 0.368, 0.164, 0.1, 0.0621, 0.0378, 0.0195, 0.01] | [10.0, 1.82, 0.344, 0.1, 0.0467, 0.0269, 0.01] | 0 | [189.0, 220.0, 300.0, 350.0, 393.0, 450.0, 530.0, 700.0, 961.0] | [378.0, 500.0, 700.0, 934.0, 1200.0, 1500.0, 2366.0]
HV 80A | HV 80A | 80 | 0 | [10.0, 2.05, 0.369, 0.198, 0.1, 0.051, 0.0298, 0.01] | [10.0, 4.15, 1.03, 0.198, 0.1, 0.051, 0.0172, 0.01] | 0 | [240.0, 300.0, 400.0, 450.0, 530.0, 650.0, 800.0, 1311.0] | [480.0, 550.0, 700.0, 1000.0, 1260.0, 1600.0, 2500.0, 3227.0]
Siemens NH-1-100 | Siemens NH-1-100 | 100 | [5400.0, 2000.0, 400.0, 20.0, 1.0, 0.2, 0.012, 0.004] | 0 | 0 | [150.0, 190.0, 250.0, 430.0, 900.0, 1250.0, 2700.0, 3600.0] | 0 | 0
Siemens NH-1-125 | Siemens NH-1-125 | 125 | [4800.0, 120.0, 7.0, 0.1, 0.004] | 0 | 0 | [180.0, 400.0, 740.0, 2000.0, 4250.0] | 0 | 0
Siemens NH-1-16 | Siemens NH-1-16 | 16 | [4000.0, 400.0, 2.0, 0.1, 0.04, 0.01] | 0 | 0 | [26.0, 35.0, 75.0, 150.0, 200.0, 300.0] | 0 | 0
Siemens NH-1-160 | Siemens NH-1-160 | 160 | [4800.0, 120.0, 7.0, 0.1, 0.004] | 0 | 0 | [210.0, 500.0, 900.0, 2300.0, 5000.0] | 0 | 0
Siemens NH-1-25 | Siemens NH-1-25 | 25 | [4000.0, 1000.0, 10.0, 0.2, 0.02, 0.01] | 0 | 0 | [40.0, 50.0, 100.0, 210.0, 400.0, 500.0] | 0 | 0
Siemens NH-1-50 | Siemens NH-1-50 | 50 | [4000.0, 40.0, 4.0, 1.0, 0.02, 0.01] | 0 | 0 | [86.0, 200.0, 300.0, 400.0, 1000.0, 1280.0] | 0 | 0
Siemens NH-1-63 | Siemens NH-1-63 | 63 | [4000.0, 100.0, 10.0, 2.0, 0.04, 0.01] | 0 | 0 | [100.0, 200.0, 300.0, 400.0, 1000.0, 1500.0] | 0 | 0
Siemens NH-1-80 | Siemens NH-1-80 | 80 | [4800.0, 120.0, 7.0, 0.1, 0.01] | 0 | 0 | [150.58, 250.0, 450.0, 1150.0, 2470.0] | 0 | 0
Siemens NH-2-1000 | Siemens NH-2-1000 | 1000 | [4800.0, 120.0, 7.0, 0.1, 0.004] | 0 | 0 | [1900.0, 3500.0, 8400.0, 24000.0, 52000.0] | 0 | 0
Siemens NH-2-200 | Siemens NH-2-200 | 200 | [4800.0, 120.0, 7.0, 0.1, 0.004] | 0 | 0 | [280.0, 650.0, 1200.0, 3000.0, 7000.0] | 0 | 0
Siemens NH-2-224 | Siemens NH-2-224 | 224 | [4800.0, 120.0, 7.0, 0.2, 0.04, 0.004] | 0 | 0 | [400.0, 750.0, 1453.0, 3025.0, 4315.0, 7600.0] | 0 | 0
Siemens NH-2-250 | Siemens NH-2-250 | 250 | [4800.0, 120.0, 7.0, 0.1, 0.004] | 0 | 0 | [450.0, 800.0, 1650.0, 4000.0, 8500.0] | 0 | 0
Siemens NH-2-315 | Siemens NH-2-315 | 315 | [4800.0, 120.0, 7.0, 0.1, 0.004] | 0 | 0 | [550.0, 920.0, 1900.0, 5000.0, 11000.0] | 0 | 0
Siemens NH-2-355 | Siemens NH-2-355 | 355 | [4800.0, 120.0, 6.0, 0.1, 0.004] | 0 | 0 | [650.0, 1116.27, 2350.0, 5840.0, 12790.0] | 0 | 0
Siemens NH-2-400 | Siemens NH-2-400 | 400 | [4800.0, 120.0, 7.0, 0.1, 0.004] | 0 | 0 | [720.0, 1350.0, 2800.0, 6500.0, 15000.0] | 0 | 0
Siemens NH-2-425 | Siemens NH-2-425 | 425 | [4800.0, 120.0, 7.0, 0.1, 0.004] | 0 | 0 | [850.0, 1500.0, 3050.0, 7500.0, 16500.0] | 0 | 0
Siemens NH-2-630 | Siemens NH-2-630 | 630 | [4800.0, 120.0, 7.0, 0.1, 0.004] | 0 | 0 | [1200.0, 2000.0, 4800.0, 12000.0, 26000.0] | 0 | 0

## dtypes
| element | column | dtype
0 | bus | name | object
1 | bus | vn_kv | float64
2 | bus | type | object
3 | bus | zone | object
4 | bus | in_service | bool
5 | load | name | object
6 | load | bus | uint32
7 | load | p_mw | float64
8 | load | q_mvar | float64
9 | load | const_z_percent | float64
10 | load | const_i_percent | float64
11 | load | sn_mva | float64
12 | load | scaling | float64
13 | load | in_service | bool
14 | load | type | object
15 | ext_grid | name | object
16 | ext_grid | bus | uint32
17 | ext_grid | vm_pu | float64
18 | ext_grid | va_degree | float64
19 | ext_grid | slack_weight | float64
20 | ext_grid | in_service | bool
21 | line | name | object
22 | line | std_type | object
23 | line | from_bus | uint32
24 | line | to_bus | uint32
25 | line | length_km | float64
26 | line | r_ohm_per_km | float64
27 | line | x_ohm_per_km | float64
28 | line | c_nf_per_km | float64
29 | line | g_us_per_km | float64
30 | line | max_i_ka | float64
31 | line | df | float64
32 | line | parallel | uint32
33 | line | type | object
34 | line | in_service | bool
35 | trafo | name | object
36 | trafo | std_type | object
37 | trafo | hv_bus | uint32
38 | trafo | lv_bus | uint32
39 | trafo | sn_mva | float64
40 | trafo | vn_hv_kv | float64
41 | trafo | vn_lv_kv | float64
42 | trafo | vk_percent | float64
43 | trafo | vkr_percent | float64
44 | trafo | pfe_kw | float64
45 | trafo | i0_percent | float64
46 | trafo | shift_degree | float64
47 | trafo | tap_side | object
48 | trafo | tap_neutral | int32
49 | trafo | tap_min | int32
50 | trafo | tap_max | int32
51 | trafo | tap_step_percent | float64
52 | trafo | tap_step_degree | float64
53 | trafo | tap_pos | int32
54 | trafo | tap_phase_shifter | bool
55 | trafo | parallel | uint32
56 | trafo | df | float64
57 | trafo | in_service | bool
58 | line_geodata | coords | object
59 | bus_geodata | x | float64
60 | bus_geodata | y | float64
61 | bus_geodata | coords | object

## parameters
| version | format_version | converged | OPF_converged | name | f_hz | sn_mva
0 | 2.14.6 | 2.14.0 | FALSE | FALSE |  | 50 | 1