## bus
| name | vn_kv | type | zone | in_service
0 | bus_LV_6023-29_0_6_node_0 | 0.4 | n |  | TRUE
1 | bus_LV_6023-29_0_6_node_2 | 0.4 | n |  | TRUE
2 | bus_LV_6023-29_0_6_node_5 | 0.4 | n |  | TRUE
3 | bus_LV_6023-29_0_6_node_4 | 0.4 | n |  | TRUE
4 | bus_LV_6023-29_0_6_node_3 | 0.4 | n |  | TRUE
5 | bus_LV_6023-29_0_6_node_38 | 0.4 | n |  | TRUE
6 | bus_LV_6023-29_0_6_node_8 | 0.4 | n |  | TRUE
7 | bus_LV_6023-29_0_6_node_35 | 0.4 | n |  | TRUE
8 | bus_LV_6023-29_0_6_node_31 | 0.4 | n |  | TRUE
9 | bus_LV_6023-29_0_6_node_6 | 0.4 | n |  | TRUE
10 | bus_LV_6023-29_0_6_node_19 | 0.4 | n |  | TRUE
11 | bus_LV_6023-29_0_6_node_18 | 0.4 | n |  | TRUE
12 | bus_LV_6023-29_0_6_node_20 | 0.4 | n |  | TRUE
13 | bus_LV_6023-29_0_6_node_7 | 0.4 | n |  | TRUE
14 | bus_LV_6023-29_0_6_node_53 | 0.4 | n |  | TRUE
15 | bus_LV_6023-29_0_6_node_50 | 0.4 | n |  | TRUE
16 | bus_LV_6023-29_0_6_node_29 | 0.4 | n |  | TRUE
17 | bus_LV_6023-29_0_6_node_68 | 0.4 | n |  | TRUE
18 | bus_LV_6023-29_0_6_node_9 | 0.4 | n |  | TRUE
19 | bus_LV_6023-29_0_6_node_30 | 0.4 | n |  | TRUE
20 | bus_LV_6023-29_0_6_node_40 | 0.4 | n |  | TRUE
21 | bus_LV_6023-29_0_6_node_36 | 0.4 | n |  | TRUE
22 | bus_LV_6023-29_0_6_node_32 | 0.4 | n |  | TRUE
23 | bus_LV_6023-29_0_6_node_21 | 0.4 | n |  | TRUE
24 | bus_LV_6023-29_0_6_node_16 | 0.4 | n |  | TRUE
25 | bus_LV_6023-29_0_6_node_55 | 0.4 | n |  | TRUE
26 | bus_LV_6023-29_0_6_node_51 | 0.4 | n |  | TRUE
27 | bus_LV_6023-29_0_6_node_34 | 0.4 | n |  | TRUE
28 | bus_LV_6023-29_0_6_node_67 | 0.4 | n |  | TRUE
29 | bus_LV_6023-29_0_6_node_66 | 0.4 | n |  | TRUE
30 | bus_LV_6023-29_0_6_node_28 | 0.4 | n |  | TRUE
31 | bus_LV_6023-29_0_6_node_10 | 0.4 | n |  | TRUE
32 | bus_LV_6023-29_0_6_node_11 | 0.4 | n |  | TRUE
33 | bus_LV_6023-29_0_6_node_12 | 0.4 | n |  | TRUE
34 | bus_LV_6023-29_0_6_node_13 | 0.4 | n |  | TRUE
35 | bus_LV_6023-29_0_6_node_14 | 0.4 | n |  | TRUE
36 | bus_LV_6023-29_0_6_node_48 | 0.4 | n |  | TRUE
37 | bus_LV_6023-29_0_6_node_46 | 0.4 | n |  | TRUE
38 | bus_LV_6023-29_0_6_node_15 | 0.4 | n |  | TRUE
39 | bus_LV_6023-29_0_6_node_17 | 0.4 | n |  | TRUE
40 | bus_LV_6023-29_0_6_node_22 | 0.4 | n |  | TRUE
41 | bus_LV_6023-29_0_6_node_23 | 0.4 | n |  | TRUE
42 | bus_LV_6023-29_0_6_node_24 | 0.4 | n |  | TRUE
43 | bus_LV_6023-29_0_6_node_25 | 0.4 | n |  | TRUE
44 | bus_LV_6023-29_0_6_node_26 | 0.4 | n |  | TRUE
45 | bus_LV_6023-29_0_6_node_27 | 0.4 | n |  | TRUE
46 | bus_LV_6023-29_0_6_node_33 | 0.4 | n |  | TRUE
47 | bus_LV_6023-29_0_6_node_64 | 0.4 | n |  | TRUE
48 | bus_LV_6023-29_0_6_node_37 | 0.4 | n |  | TRUE
49 | bus_LV_6023-29_0_6_node_39 | 0.4 | n |  | TRUE
50 | bus_LV_6023-29_0_6_node_42 | 0.4 | n |  | TRUE
51 | bus_LV_6023-29_0_6_node_41 | 0.4 | n |  | TRUE
52 | bus_LV_6023-29_0_6_node_43 | 0.4 | n |  | TRUE
53 | bus_LV_6023-29_0_6_node_44 | 0.4 | n |  | TRUE
54 | bus_LV_6023-29_0_6_node_49 | 0.4 | n |  | TRUE
55 | bus_LV_6023-29_0_6_node_47 | 0.4 | n |  | TRUE
56 | bus_LV_6023-29_0_6_node_45 | 0.4 | n |  | TRUE
57 | bus_LV_6023-29_0_6_node_52 | 0.4 | n |  | TRUE
58 | bus_LV_6023-29_0_6_node_54 | 0.4 | n |  | TRUE
59 | bus_LV_6023-29_0_6_node_56 | 0.4 | n |  | TRUE
60 | bus_LV_6023-29_0_6_node_57 | 0.4 | n |  | TRUE
61 | bus_LV_6023-29_0_6_node_58 | 0.4 | n |  | TRUE
62 | bus_LV_6023-29_0_6_node_59 | 0.4 | n |  | TRUE
63 | bus_LV_6023-29_0_6_node_60 | 0.4 | n |  | TRUE
64 | bus_LV_6023-29_0_6_node_61 | 0.4 | n |  | TRUE
65 | bus_LV_6023-29_0_6_node_63 | 0.4 | n |  | TRUE
66 | bus_LV_6023-29_0_6_node_65 | 0.4 | n |  | TRUE
67 | bus_LV_6023-29_0_6_node_62 | 0.4 | n |  | TRUE
68 | bus_LV_6023-29_0_6_node_79 | 0.4 | n |  | TRUE
69 | bus_LV_6023-29_0_6_node_77 | 0.4 | n |  | TRUE
70 | bus_LV_6023-29_0_6_node_73 | 0.4 | n |  | TRUE
71 | bus_LV_6023-29_0_6_node_80 | 0.4 | n |  | TRUE
72 | bus_LV_6023-29_0_6_node_82 | 0.4 | n |  | TRUE
73 | bus_LV_6023-29_0_6_node_76 | 0.4 | n |  | TRUE
74 | bus_LV_6023-29_0_6_node_86 | 0.4 | n |  | TRUE
75 | bus_LV_6023-29_0_6_node_78 | 0.4 | n |  | TRUE
76 | bus_LV_6023-29_0_6_node_81 | 0.4 | n |  | TRUE
77 | bus_LV_6023-29_0_6_node_83 | 0.4 | n |  | TRUE
78 | bus_LV_6023-29_0_6_node_75 | 0.4 | n |  | TRUE
79 | bus_LV_6023-29_0_6_node_69 | 0.4 | n |  | TRUE
80 | bus_LV_6023-29_0_6_node_70 | 0.4 | n |  | TRUE
81 | bus_LV_6023-29_0_6_node_71 | 0.4 | n |  | TRUE
82 | bus_LV_6023-29_0_6_node_74 | 0.4 | n |  | TRUE
83 | bus_LV_6023-29_0_6_node_84 | 0.4 | n |  | TRUE
84 | bus_MV_266_0_node_167 | 20 | n |  | TRUE

## load
| name | bus | p_mw | q_mvar | const_z_percent | const_i_percent | sn_mva | scaling | in_service | type
0 | LV_6023-29_0_6_load_0 | 0 | 0.013858 | 0.0034731 | 0 | 0 |  | 1 | TRUE | wye
1 | LV_6023-29_0_6_load_38 | 5 | 0.0089807 | 0.0022508 | 0 | 0 |  | 1 | TRUE | wye
2 | LV_6023-29_0_6_load_35 | 7 | 0.028064 | 0.0070336 | 0 | 0 |  | 1 | TRUE | wye
3 | LV_6023-29_0_6_load_31 | 8 | 0.005564 | 0.0013945 | 0 | 0 |  | 1 | TRUE | wye
4 | LV_6023-29_0_6_load_19 | 10 | 0.0051384 | 0.0012878 | 0 | 0 |  | 1 | TRUE | wye
5 | LV_6023-29_0_6_load_18 | 11 | 0.010959 | 0.0027465 | 0 | 0 |  | 1 | TRUE | wye
6 | LV_6023-29_0_6_load_20 | 12 | 0.0054301 | 0.0013609 | 0 | 0 |  | 1 | TRUE | wye
7 | LV_6023-29_0_6_load_53 | 14 | 0.0068947 | 0.001728 | 0 | 0 |  | 1 | TRUE | wye
8 | LV_6023-29_0_6_load_50 | 15 | 0.0056201 | 0.0014085 | 0 | 0 |  | 1 | TRUE | wye
9 | LV_6023-29_0_6_load_68 | 17 | 0.0064343 | 0.0016126 | 0 | 0 |  | 1 | TRUE | wye
10 | LV_6023-29_0_6_load_30 | 19 | 0.0077802 | 0.0019499 | 0 | 0 |  | 1 | TRUE | wye
11 | LV_6023-29_0_6_load_40 | 20 | 0.0096285 | 0.0024131 | 0 | 0 |  | 1 | TRUE | wye
12 | LV_6023-29_0_6_load_36 | 21 | 0.0046778 | 0.0011724 | 0 | 0 |  | 1 | TRUE | wye
13 | LV_6023-29_0_6_load_32 | 22 | 0.0071124 | 0.0017825 | 0 | 0 |  | 1 | TRUE | wye
14 | LV_6023-29_0_6_load_21 | 23 | 0.0056233 | 0.0014093 | 0 | 0 |  | 1 | TRUE | wye
15 | LV_6023-29_0_6_load_16 | 24 | 0.0045803 | 0.0011479 | 0 | 0 |  | 1 | TRUE | wye
16 | LV_6023-29_0_6_load_55 | 25 | 0.0099119 | 0.0024842 | 0 | 0 |  | 1 | TRUE | wye
17 | LV_6023-29_0_6_load_51 | 26 | 0.005448 | 0.0013654 | 0 | 0 |  | 1 | TRUE | wye
18 | LV_6023-29_0_6_load_67 | 28 | 0.013765 | 0.0034498 | 0 | 0 |  | 1 | TRUE | wye
19 | LV_6023-29_0_6_load_66 | 29 | 0.0039439 | 0.00098844 | 0 | 0 |  | 1 | TRUE | wye
20 | LV_6023-29_0_6_load_28 | 30 | 0.010487 | 0.0026284 | 0 | 0 |  | 1 | TRUE | wye
21 | LV_6023-29_0_6_load_10 | 31 | 0.02016 | 0.0050525 | 0 | 0 |  | 1 | TRUE | wye
22 | LV_6023-29_0_6_load_11 | 32 | 0.014596 | 0.0036582 | 0 | 0 |  | 1 | TRUE | wye
23 | LV_6023-29_0_6_load_12 | 33 | 0.016476 | 0.0041292 | 0 | 0 |  | 1 | TRUE | wye
24 | LV_6023-29_0_6_load_14 | 35 | 0.0057589 | 0.0014433 | 0 | 0 |  | 1 | TRUE | wye
25 | LV_6023-29_0_6_load_48 | 36 | 0.012201 | 0.0030577 | 0 | 0 |  | 1 | TRUE | wye
26 | LV_6023-29_0_6_load_46 | 37 | 0.0073094 | 0.0018319 | 0 | 0 |  | 1 | TRUE | wye
27 | LV_6023-29_0_6_load_15 | 38 | 0.016855 | 0.0042244 | 0 | 0 |  | 1 | TRUE | wye
28 | LV_6023-29_0_6_load_17 | 39 | 0.008233 | 0.0020634 | 0 | 0 |  | 1 | TRUE | wye
29 | LV_6023-29_0_6_load_22 | 40 | 0.0095491 | 0.0023932 | 0 | 0 |  | 1 | TRUE | wye
30 | LV_6023-29_0_6_load_23 | 41 | 0.028154 | 0.0070562 | 0 | 0 |  | 1 | TRUE | wye
31 | LV_6023-29_0_6_load_24 | 42 | 0.019833 | 0.0049706 | 0 | 0 |  | 1 | TRUE | wye
32 | LV_6023-29_0_6_load_27 | 45 | 0.002518 | 0.00063108 | 0 | 0 |  | 1 | TRUE | wye
33 | LV_6023-29_0_6_load_33 | 46 | 0.014867 | 0.0037259 | 0 | 0 |  | 1 | TRUE | wye
34 | LV_6023-29_0_6_load_37 | 48 | 0.0039664 | 0.00099409 | 0 | 0 |  | 1 | TRUE | wye
35 | LV_6023-29_0_6_load_39 | 49 | 0.0062421 | 0.0015644 | 0 | 0 |  | 1 | TRUE | wye
36 | LV_6023-29_0_6_load_42 | 50 | 0.010568 | 0.0026486 | 0 | 0 |  | 1 | TRUE | wye
37 | LV_6023-29_0_6_load_41 | 51 | 0.023347 | 0.0058512 | 0 | 0 |  | 1 | TRUE | wye
38 | LV_6023-29_0_6_load_43 | 52 | 0.0069195 | 0.0017342 | 0 | 0 |  | 1 | TRUE | wye
39 | LV_6023-29_0_6_load_44 | 53 | 0.011376 | 0.002851 | 0 | 0 |  | 1 | TRUE | wye
40 | LV_6023-29_0_6_load_45 | 56 | 0.0082695 | 0.0020725 | 0 | 0 |  | 1 | TRUE | wye
41 | LV_6023-29_0_6_load_52 | 57 | 0.0055158 | 0.0013824 | 0 | 0 |  | 1 | TRUE | wye
42 | LV_6023-29_0_6_load_54 | 58 | 0.017699 | 0.0044358 | 0 | 0 |  | 1 | TRUE | wye
43 | LV_6023-29_0_6_load_56 | 59 | 0.0095743 | 0.0023996 | 0 | 0 |  | 1 | TRUE | wye
44 | LV_6023-29_0_6_load_57 | 60 | 0.0043947 | 0.0011014 | 0 | 0 |  | 1 | TRUE | wye
45 | LV_6023-29_0_6_load_58 | 61 | 0.0076771 | 0.0019241 | 0 | 0 |  | 1 | TRUE | wye
46 | LV_6023-29_0_6_load_59 | 62 | 0.0056006 | 0.0014036 | 0 | 0 |  | 1 | TRUE | wye
47 | LV_6023-29_0_6_load_61 | 64 | 0.01933 | 0.0048446 | 0 | 0 |  | 1 | TRUE | wye
48 | LV_6023-29_0_6_load_79 | 68 | 0.0021144 | 0.00052992 | 0 | 0 |  | 1 | TRUE | wye
49 | LV_6023-29_0_6_load_77 | 69 | 0.0109 | 0.0027319 | 0 | 0 |  | 1 | TRUE | wye
50 | LV_6023-29_0_6_load_80 | 71 | 0.004602 | 0.0011534 | 0 | 0 |  | 1 | TRUE | wye
51 | LV_6023-29_0_6_load_82 | 72 | 0.0039237 | 0.00098336 | 0 | 0 |  | 1 | TRUE | wye
52 | LV_6023-29_0_6_load_76 | 73 | 0.0094381 | 0.0023654 | 0 | 0 |  | 1 | TRUE | wye
53 | LV_6023-29_0_6_load_86 | 74 | 0.0065324 | 0.0016372 | 0 | 0 |  | 1 | TRUE | wye
54 | LV_6023-29_0_6_load_78 | 75 | 0.0053734 | 0.0013467 | 0 | 0 |  | 1 | TRUE | wye
55 | LV_6023-29_0_6_load_81 | 76 | 0.0047404 | 0.001188 | 0 | 0 |  | 1 | TRUE | wye
56 | LV_6023-29_0_6_load_83 | 77 | 0.0061944 | 0.0015525 | 0 | 0 |  | 1 | TRUE | wye
57 | LV_6023-29_0_6_load_75 | 78 | 0.0052918 | 0.0013263 | 0 | 0 |  | 1 | TRUE | wye
58 | LV_6023-29_0_6_load_69 | 79 | 0.0093552 | 0.0023446 | 0 | 0 |  | 1 | TRUE | wye
59 | LV_6023-29_0_6_load_70 | 80 | 0.0035825 | 0.00089786 | 0 | 0 |  | 1 | TRUE | wye
60 | LV_6023-29_0_6_load_71 | 81 | 0.0036758 | 0.00092124 | 0 | 0 |  | 1 | TRUE | wye
61 | LV_6023-29_0_6_load_74 | 82 | 0.0046054 | 0.0011542 | 0 | 0 |  | 1 | TRUE | wye
62 | LV_6023-29_0_6_load_84 | 83 | 0.0026224 | 0.00065723 | 0 | 0 |  | 1 | TRUE | wye

## ext_grid
| name | bus | vm_pu | va_degree | slack_weight | in_service
0 |  | 4 | 1 | 0 | 1 | TRUE

## line
| name | std_type | from_bus | to_bus | length_km | r_ohm_per_km | x_ohm_per_km | c_nf_per_km | g_us_per_km | max_i_ka | df | parallel | type | in_service
0 | LV_6023-29_0_6_line_0 |  | 0 | 1 | 0.013276 | 0.125 | 0.08 | 261 | 0 | 0.364 | 1 | 1 | cs | TRUE
1 | LV_6023-29_0_6_line_1 |  | 1 | 2 | 0.018555 | 0.125 | 0.08 | 261 | 0 | 0.364 | 1 | 1 | cs | TRUE
2 | LV_6023-29_0_6_line_2 |  | 1 | 3 | 0.016012 | 0.125 | 0.08 | 261 | 0 | 0.364 | 1 | 1 | cs | TRUE
3 | LV_6023-29_0_6_line_3 |  | 2 | 9 | 0.023223 | 0.125 | 0.08 | 261 | 0 | 0.364 | 1 | 1 | cs | TRUE
4 | LV_6023-29_0_6_line_4 |  | 2 | 10 | 0.013932 | 0.125 | 0.08 | 261 | 0 | 0.364 | 1 | 1 | cs | TRUE
5 | LV_6023-29_0_6_line_5 |  | 2 | 11 | 0.0092676 | 0.125 | 0.08 | 261 | 0 | 0.364 | 1 | 1 | cs | TRUE
6 | LV_6023-29_0_6_line_6 |  | 3 | 6 | 0.066456 | 0.125 | 0.08 | 261 | 0 | 0.364 | 1 | 1 | cs | TRUE
7 | LV_6023-29_0_6_line_7 |  | 3 | 8 | 0.013532 | 0.125 | 0.08 | 261 | 0 | 0.364 | 1 | 1 | cs | TRUE
8 | LV_6023-29_0_6_line_8 |  | 4 | 5 | 0.007073 | 0.125 | 0.08 | 261 | 0 | 0.364 | 1 | 1 | cs | TRUE
9 | LV_6023-29_0_6_line_9 |  | 4 | 6 | 0.044278 | 0.125 | 0.08 | 261 | 0 | 0.364 | 1 | 3 | cs | TRUE
10 | LV_6023-29_0_6_line_10 |  | 4 | 7 | 0.010831 | 0.125 | 0.08 | 261 | 0 | 0.364 | 1 | 2 | cs | TRUE
11 | LV_6023-29_0_6_line_11 |  | 5 | 20 | 0.038708 | 0.125 | 0.08 | 261 | 0 | 0.364 | 1 | 1 | cs | TRUE
12 | LV_6023-29_0_6_line_12 |  | 6 | 16 | 0.032444 | 0.125 | 0.08 | 261 | 0 | 0.364 | 1 | 1 | cs | TRUE
13 | LV_6023-29_0_6_line_13 |  | 6 | 17 | 0.008054 | 0.125 | 0.08 | 261 | 0 | 0.364 | 1 | 1 | cs | TRUE
14 | LV_6023-29_0_6_line_14 |  | 6 | 13 | 0.042927 | 0.125 | 0.08 | 261 | 0 | 0.364 | 1 | 1 | cs | TRUE
15 | LV_6023-29_0_6_line_15 |  | 7 | 21 | 0.014548 | 0.125 | 0.08 | 261 | 0 | 0.364 | 1 | 1 | cs | TRUE
16 | LV_6023-29_0_6_line_16 |  | 8 | 22 | 0.022345 | 0.125 | 0.08 | 261 | 0 | 0.364 | 1 | 1 | cs | TRUE
17 | LV_6023-29_0_6_line_17 |  | 9 | 12 | 0.031518 | 0.125 | 0.08 | 261 | 0 | 0.364 | 1 | 1 | cs | TRUE
18 | LV_6023-29_0_6_line_18 |  | 10 | 23 | 0.0095178 | 0.125 | 0.08 | 261 | 0 | 0.364 | 1 | 1 | cs | TRUE
19 | LV_6023-29_0_6_line_19 |  | 11 | 24 | 0.0083739 | 0.125 | 0.08 | 261 | 0 | 0.364 | 1 | 1 | cs | TRUE
20 | LV_6023-29_0_6_line_20 |  | 13 | 14 | 0.0085625 | 0.125 | 0.08 | 261 | 0 | 0.364 | 1 | 1 | cs | TRUE
21 | LV_6023-29_0_6_line_21 |  | 13 | 15 | 0.0041015 | 0.125 | 0.08 | 261 | 0 | 0.364 | 1 | 1 | cs | TRUE
22 | LV_6023-29_0_6_line_22 |  | 14 | 25 | 0.0045841 | 0.125 | 0.08 | 261 | 0 | 0.364 | 1 | 1 | cs | TRUE
23 | LV_6023-29_0_6_line_23 |  | 15 | 26 | 0.0091755 | 0.125 | 0.08 | 261 | 0 | 0.364 | 1 | 1 | cs | TRUE
24 | LV_6023-29_0_6_line_24 |  | 16 | 18 | 0.0043 | 0.125 | 0.08 | 261 | 0 | 0.364 | 1 | 1 | cs | TRUE
25 | LV_6023-29_0_6_line_25 |  | 17 | 27 | 0.002659 | 0.125 | 0.08 | 261 | 0 | 0.364 | 1 | 1 | cs | TRUE
26 | LV_6023-29_0_6_line_26 |  | 18 | 19 | 0.0070016 | 0.125 | 0.08 | 261 | 0 | 0.364 | 1 | 1 | cs | TRUE
27 | LV_6023-29_0_6_line_27 |  | 19 | 30 | 0.013097 | 0.125 | 0.08 | 261 | 0 | 0.364 | 1 | 1 | cs | TRUE
28 | LV_6023-29_0_6_line_28 |  | 20 | 51 | 0.0020918 | 0.125 | 0.08 | 261 | 0 | 0.364 | 1 | 1 | cs | TRUE
29 | LV_6023-29_0_6_line_29 |  | 21 | 48 | 0.00086895 | 0.125 | 0.08 | 261 | 0 | 0.364 | 1 | 1 | cs | TRUE
30 | LV_6023-29_0_6_line_30 |  | 22 | 46 | 0.0030325 | 0.125 | 0.08 | 261 | 0 | 0.364 | 1 | 1 | cs | TRUE
31 | LV_6023-29_0_6_line_31 |  | 23 | 40 | 0.010847 | 0.125 | 0.08 | 261 | 0 | 0.364 | 1 | 1 | cs | TRUE
32 | LV_6023-29_0_6_line_32 |  | 24 | 38 | 0.0072453 | 0.125 | 0.08 | 261 | 0 | 0.364 | 1 | 1 | cs | TRUE
33 | LV_6023-29_0_6_line_33 |  | 25 | 59 | 0.0086156 | 0.125 | 0.08 | 261 | 0 | 0.364 | 1 | 1 | cs | TRUE
34 | LV_6023-29_0_6_line_34 |  | 26 | 57 | 0.0089208 | 0.125 | 0.08 | 261 | 0 | 0.364 | 1 | 1 | cs | TRUE
35 | LV_6023-29_0_6_line_35 |  | 27 | 28 | 0.018323 | 0.125 | 0.08 | 261 | 0 | 0.364 | 1 | 1 | cs | TRUE
36 | LV_6023-29_0_6_line_36 |  | 27 | 29 | 0.0099943 | 0.125 | 0.08 | 261 | 0 | 0.364 | 1 | 1 | cs | TRUE
37 | LV_6023-29_0_6_line_37 |  | 28 | 47 | 0.016377 | 0.125 | 0.08 | 261 | 0 | 0.364 | 1 | 1 | cs | TRUE
38 | LV_6023-29_0_6_line_38 |  | 30 | 44 | 0.018016 | 0.125 | 0.08 | 261 | 0 | 0.364 | 1 | 1 | cs | TRUE
39 | LV_6023-29_0_6_line_39 |  | 31 | 32 | 0.00075825 | 0.125 | 0.08 | 261 | 0 | 0.364 | 1 | 1 | cs | TRUE
40 | LV_6023-29_0_6_line_40 |  | 31 | 33 | 0.0063545 | 0.125 | 0.08 | 261 | 0 | 0.364 | 1 | 1 | cs | TRUE
41 | LV_6023-29_0_6_line_41 |  | 32 | 34 | 0.052968 | 0.125 | 0.08 | 261 | 0 | 0.364 | 1 | 1 | cs | TRUE
42 | LV_6023-29_0_6_line_42 |  | 34 | 35 | 0.045079 | 0.125 | 0.08 | 261 | 0 | 0.364 | 1 | 1 | cs | TRUE
43 | LV_6023-29_0_6_line_43 |  | 35 | 36 | 0.011682 | 0.125 | 0.08 | 261 | 0 | 0.364 | 1 | 1 | cs | TRUE
44 | LV_6023-29_0_6_line_44 |  | 36 | 37 | 0.010184 | 0.125 | 0.08 | 261 | 0 | 0.364 | 1 | 1 | cs | TRUE
45 | LV_6023-29_0_6_line_45 |  | 37 | 56 | 0.011707 | 0.125 | 0.08 | 261 | 0 | 0.364 | 1 | 1 | cs | TRUE
46 | LV_6023-29_0_6_line_46 |  | 38 | 39 | 0.0040397 | 0.125 | 0.08 | 261 | 0 | 0.364 | 1 | 1 | cs | TRUE
47 | LV_6023-29_0_6_line_47 |  | 40 | 41 | 0.016373 | 0.125 | 0.08 | 261 | 0 | 0.364 | 1 | 1 | cs | TRUE
48 | LV_6023-29_0_6_line_48 |  | 42 | 43 | 0.010645 | 0.125 | 0.08 | 261 | 0 | 0.364 | 1 | 1 | cs | TRUE
49 | LV_6023-29_0_6_line_49 |  | 43 | 44 | 0.003146 | 0.125 | 0.08 | 261 | 0 | 0.364 | 1 | 1 | cs | TRUE
50 | LV_6023-29_0_6_line_50 |  | 43 | 45 | 0.013116 | 0.125 | 0.08 | 261 | 0 | 0.364 | 1 | 1 | cs | TRUE
51 | LV_6023-29_0_6_line_51 |  | 47 | 72 | 0.01881 | 0.125 | 0.08 | 261 | 0 | 0.364 | 1 | 1 | cs | TRUE
52 | LV_6023-29_0_6_line_52 |  | 47 | 66 | 0.0045235 | 0.125 | 0.08 | 261 | 0 | 0.364 | 1 | 1 | cs | TRUE
53 | LV_6023-29_0_6_line_53 |  | 47 | 73 | 0.010777 | 0.125 | 0.08 | 261 | 0 | 0.364 | 1 | 1 | cs | TRUE
54 | LV_6023-29_0_6_line_54 |  | 48 | 49 | 0.0010676 | 0.125 | 0.08 | 261 | 0 | 0.364 | 1 | 1 | cs | TRUE
55 | LV_6023-29_0_6_line_55 |  | 49 | 50 | 0.0024249 | 0.125 | 0.08 | 261 | 0 | 0.364 | 1 | 1 | cs | TRUE
56 | LV_6023-29_0_6_line_56 |  | 50 | 52 | 0.0042036 | 0.125 | 0.08 | 261 | 0 | 0.364 | 1 | 1 | cs | TRUE
57 | LV_6023-29_0_6_line_57 |  | 52 | 53 | 0.0091191 | 0.125 | 0.08 | 261 | 0 | 0.364 | 1 | 1 | cs | TRUE
58 | LV_6023-29_0_6_line_58 |  | 53 | 54 | 0.025969 | 0.125 | 0.08 | 261 | 0 | 0.364 | 1 | 1 | cs | TRUE
59 | LV_6023-29_0_6_line_59 |  | 54 | 55 | 0.009399 | 0.125 | 0.08 | 261 | 0 | 0.364 | 1 | 1 | cs | TRUE
60 | LV_6023-29_0_6_line_60 |  | 55 | 56 | 0.029427 | 0.125 | 0.08 | 261 | 0 | 0.364 | 1 | 1 | cs | TRUE
61 | LV_6023-29_0_6_line_61 |  | 57 | 58 | 0.014801 | 0.125 | 0.08 | 261 | 0 | 0.364 | 1 | 1 | cs | TRUE
62 | LV_6023-29_0_6_line_62 |  | 59 | 60 | 0.013602 | 0.125 | 0.08 | 261 | 0 | 0.364 | 1 | 1 | cs | TRUE
63 | LV_6023-29_0_6_line_63 |  | 61 | 62 | 0.00028924 | 0.125 | 0.08 | 261 | 0 | 0.364 | 1 | 1 | cs | TRUE
64 | LV_6023-29_0_6_line_64 |  | 61 | 63 | 0.011734 | 0.125 | 0.08 | 261 | 0 | 0.364 | 1 | 1 | cs | TRUE
65 | LV_6023-29_0_6_line_65 |  | 62 | 64 | 0.0095 | 0.125 | 0.08 | 261 | 0 | 0.364 | 1 | 1 | cs | TRUE
66 | LV_6023-29_0_6_line_66 |  | 63 | 65 | 0.052488 | 0.125 | 0.08 | 261 | 0 | 0.364 | 1 | 1 | cs | TRUE
67 | LV_6023-29_0_6_line_67 |  | 63 | 66 | 0.014119 | 0.125 | 0.08 | 261 | 0 | 0.364 | 1 | 1 | cs | TRUE
68 | LV_6023-29_0_6_line_68 |  | 65 | 70 | 0.063269 | 0.125 | 0.08 | 261 | 0 | 0.364 | 1 | 1 | cs | TRUE
69 | LV_6023-29_0_6_line_69 |  | 65 | 71 | 0.014977 | 0.125 | 0.08 | 261 | 0 | 0.364 | 1 | 1 | cs | TRUE
70 | LV_6023-29_0_6_line_70 |  | 66 | 74 | 0.021801 | 0.125 | 0.08 | 261 | 0 | 0.364 | 1 | 1 | cs | TRUE
71 | LV_6023-29_0_6_line_71 |  | 67 | 68 | 0.0069165 | 0.125 | 0.08 | 261 | 0 | 0.364 | 1 | 1 | cs | TRUE
72 | LV_6023-29_0_6_line_72 |  | 67 | 69 | 0.0089908 | 0.125 | 0.08 | 261 | 0 | 0.364 | 1 | 1 | cs | TRUE
73 | LV_6023-29_0_6_line_73 |  | 68 | 71 | 0.0040296 | 0.125 | 0.08 | 261 | 0 | 0.364 | 1 | 1 | cs | TRUE
74 | LV_6023-29_0_6_line_74 |  | 69 | 75 | 0.0010131 | 0.125 | 0.08 | 261 | 0 | 0.364 | 1 | 1 | cs | TRUE
75 | LV_6023-29_0_6_line_75 |  | 70 | 76 | 0.03005 | 0.125 | 0.08 | 261 | 0 | 0.364 | 1 | 1 | cs | TRUE
76 | LV_6023-29_0_6_line_76 |  | 72 | 77 | 0.0060311 | 0.125 | 0.08 | 261 | 0 | 0.364 | 1 | 1 | cs | TRUE
77 | LV_6023-29_0_6_line_77 |  | 73 | 78 | 0.0099162 | 0.125 | 0.08 | 261 | 0 | 0.364 | 1 | 1 | cs | TRUE
78 | LV_6023-29_0_6_line_78 |  | 77 | 83 | 3.2253e-05 | 0.125 | 0.08 | 261 | 0 | 0.364 | 1 | 1 | cs | TRUE
79 | LV_6023-29_0_6_line_79 |  | 78 | 82 | 0.0097627 | 0.125 | 0.08 | 261 | 0 | 0.364 | 1 | 1 | cs | TRUE
80 | LV_6023-29_0_6_line_80 |  | 79 | 80 | 0.03024 | 0.125 | 0.08 | 261 | 0 | 0.364 | 1 | 1 | cs | TRUE
81 | LV_6023-29_0_6_line_81 |  | 80 | 81 | 0.01007 | 0.125 | 0.08 | 261 | 0 | 0.364 | 1 | 1 | cs | TRUE
82 | LV_6023-29_0_6_line_82 |  | 81 | 82 | 0.012614 | 0.125 | 0.08 | 261 | 0 | 0.364 | 1 | 1 | cs | TRUE

## trafo
| name | std_type | hv_bus | lv_bus | sn_mva | vn_hv_kv | vn_lv_kv | vk_percent | vkr_percent | pfe_kw | i0_percent | shift_degree | tap_side | tap_neutral | tap_min | tap_max | tap_step_percent | tap_step_degree | tap_pos | tap_phase_shifter | parallel | df | in_service
0 | LV_6023-29_0_6_trafo_3 | 0.63 MVA 20/0.4 kV | 84 | 4 | 0.63 | 20 | 0.4 | 6 | 1.206 | 1.65 | 0.2619 | 150 | hv | 0 | -2 | 2 | 2.5 | 0 | 0 | FALSE | 1 | 1 | TRUE

## line_geodata
| x0 | y0 | x1 | y1 | x2 | y2 | x3 | y3 | x4 | y4 | x5 | y5 | x6 | y6 | x7 | y7 | x8 | y8 | x9 | y9 | x10 | y10 | x11 | y11 | x12 | y12 | x13 | y13 | x14 | y14 | x15 | y15 | x16 | y16
0 | 2589948.8943 | 1119984.9099 | 2589947.9616 | 1119985.3783 | 2589946.8274 | 1119985.2802 | 2589945.012 | 1119983.7825 | 2589943.5587 | 1119982.0285 | 2589940.3451 | 1119979.4548 | 2589938.4828 | 1119978.0294
1 | 2589941.1623 | 1119988.3912 | 2589942.7467 | 1119985.4537 | 2589949.4741 | 1119990.1893 | 2589951.3118 | 1119986.5733 | 2589948.8943 | 1119984.9099
2 | 2589948.8943 | 1119984.9099 | 2589951.3118 | 1119986.5733 | 2589953.6829 | 1119988.1923 | 2589953.6849 | 1119989.3707 | 2589954.5352 | 1119990.3698 | 2589960.7608 | 1119994.9283
3 | 2589921.9924 | 1119975.228 | 2589929.9393 | 1119980.2727 | 2589936.0874 | 1119984.5645 | 2589941.1623 | 1119988.3912
4 | 2589941.1623 | 1119988.3912 | 2589948.2528 | 1119993.3929 | 2589952.5764 | 1119996.3801
5 | 2589941.1623 | 1119988.3912 | 2589938.0399 | 1119994.1993 | 2589936.8027 | 1119996.5691
6 | 2589960.7608 | 1119994.9283 | 2589959.2067 | 1119997.4432 | 2589976.9412 | 1120010.42 | 2589981.4262 | 1120012.0911 | 2589986.2255 | 1120012.55 | 2589986.1675 | 1120014.8178 | 2589986.8115 | 1120016.9845 | 2589988.0952 | 1120018.8499 | 2589989.895 | 1120020.2254 | 2589992.0332 | 1120020.9778 | 2589994.3014 | 1120021.0407 | 2589995.3811 | 1120020.8165 | 2589996.4065 | 1120020.4369 | 2589998.3869 | 1120019.0885 | 2589999.8187 | 1120017.174 | 2590005.2991 | 1120019.0325 | 2590010.6325 | 1120020.5799
7 | 2589960.7608 | 1119994.9283 | 2589966.454 | 1119999.3765 | 2589971.4531 | 1120003.2224
8 | 2589983.4542 | 1120043.87 | 2589984.5877 | 1120048.1702 | 2589984.8965 | 1120050.7778
9 | 2589983.4542 | 1120043.87 | 2589992.382 | 1120031.2044 | 2589993.9641 | 1120026.9664 | 2589994.3014 | 1120021.0407 | 2589995.3811 | 1120020.8165 | 2589996.4065 | 1120020.4369 | 2589998.3869 | 1120019.0885 | 2589999.8187 | 1120017.174 | 2590005.2991 | 1120019.0325 | 2590010.6325 | 1120020.5799
10 | 2589983.4542 | 1120043.87 | 2589980.5294 | 1120047.9546 | 2589977.5868 | 1120052.9614
11 | 2589984.7772 | 1120088.9896 | 2589986.9187 | 1120081.2714 | 2589987.5301 | 1120077.8576 | 2589987.4202 | 1120072.0883 | 2589984.8965 | 1120050.7778
12 | 2590006.2169 | 1119991.0395 | 2590005.095 | 1119993.6982 | 2590003.7299 | 1119998.5918 | 2590003.2661 | 1120002.6723 | 2590003.4887 | 1120006.6517 | 2590003.8388 | 1120008.3964 | 2590005.0626 | 1120011.318 | 2590006.6871 | 1120013.961 | 2590008.6878 | 1120015.5474 | 2590010.0085 | 1120016.4345 | 2590010.6325 | 1120020.5799
13 | 2590018.6344 | 1120021.6783 | 2590010.6325 | 1120020.5799
14 | 2590010.4457 | 1120042.7578 | 2590006.0887 | 1120039.1633 | 2590004.0165 | 1120036.3765 | 2590001.734 | 1120032.3561 | 2589996.4065 | 1120020.4369 | 2589998.3869 | 1120019.0885 | 2589999.8187 | 1120017.174 | 2590005.2991 | 1120019.0325 | 2590010.6325 | 1120020.5799
15 | 2589977.5868 | 1120052.9614 | 2589970.2155 | 1120065.5036
16 | 2589971.4531 | 1120003.2224 | 2589975.2059 | 1120006.1096 | 2589976.9662 | 1120006.9293 | 2589978.3631 | 1120007.2383 | 2589980.176 | 1120007.1908 | 2589982.2967 | 1120006.7203 | 2589984.4165 | 1120005.683 | 2589986.3268 | 1120003.9233 | 2589988.4982 | 1120001.4519 | 2589989.647 | 1119999.8083
17 | 2589921.9924 | 1119975.228 | 2589905.7161 | 1120002.2184
18 | 2589952.5764 | 1119996.3801 | 2589954.2077 | 1119997.5072 | 2589958.7416 | 1120000.7456 | 2589960.306 | 1120001.932
19 | 2589936.8027 | 1119996.5691 | 2589935.879 | 1119998.3382 | 2589931.8562 | 1120003.2877
20 | 2590010.4457 | 1120042.7578 | 2590010.1346 | 1120045.8598 | 2590008.8687 | 1120051.1555
21 | 2590010.4457 | 1120042.7578 | 2590014.4205 | 1120043.7692
22 | 2590008.8687 | 1120051.1555 | 2590007.8029 | 1120055.6139
23 | 2590014.4205 | 1120043.7692 | 2590018.5186 | 1120044.8121 | 2590022.8658 | 1120047.1727
24 | 2590002.8488 | 1119988.3549 | 2590006.2169 | 1119991.0395
25 | 2590018.6344 | 1120021.6783 | 2590018.5374 | 1120019.0216
26 | 2590002.8488 | 1119988.3549 | 2590007.0826 | 1119982.7784 | 2590007.0826 | 1119982.7784
27 | 2590016.4029 | 1119973.6141 | 2590013.5053 | 1119975.9422 | 2590007.0826 | 1119982.7784
28 | 2589984.218 | 1120091.0053 | 2589984.7772 | 1120088.9896
29 | 2589969.7752 | 1120066.2528 | 2589970.2155 | 1120065.5036
30 | 2589991.3843 | 1119997.3228 | 2589989.647 | 1119999.8083
31 | 2589968.8145 | 1120008.6556 | 2589965.0602 | 1120005.5374 | 2589960.306 | 1120001.932
32 | 2589926.6844 | 1120008.2474 | 2589929.1657 | 1120006.598 | 2589931.8562 | 1120003.2877
33 | 2590006.2263 | 1120064.0644 | 2590006.2365 | 1120063.0859 | 2590006.9551 | 1120059.1605 | 2590007.8029 | 1120055.6139
34 | 2590022.8658 | 1120047.1727 | 2590022.8658 | 1120047.1727 | 2590026.599 | 1120051.3908 | 2590027.9463 | 1120054.39
35 | 2590018.5374 | 1120019.0216 | 2590024.0926 | 1120019.4126 | 2590026.4688 | 1120019.442 | 2590036.8435 | 1120019.6852
36 | 2590018.5374 | 1120019.0216 | 2590018.3595 | 1120014.075 | 2590018.2727 | 1120009.0312
37 | 2590053.2165 | 1120020.0646 | 2590052.1518 | 1120020.0441 | 2590036.8435 | 1120019.6852
38 | 2590031.1509 | 1119963.2955 | 2590020.5625 | 1119970.2721 | 2590016.4029 | 1119973.6141
39 | 2589897.6647 | 1120035.6323 | 2589896.9742 | 1120035.3192
40 | 2589903.452 | 1120038.2567 | 2589897.6647 | 1120035.6323
41 | 2589860.7781 | 1120044.8206 | 2589869.6988 | 1120023.4618 | 2589871.0413 | 1120023.5596 | 2589896.9742 | 1120035.3192
42 | 2589860.7781 | 1120044.8206 | 2589893.812 | 1120063.0962 | 2589899.255 | 1120068.0011
43 | 2589899.255 | 1120068.0011 | 2589907.9332 | 1120075.8214
44 | 2589907.9332 | 1120075.8214 | 2589915.4986 | 1120082.6389
45 | 2589924.1951 | 1120090.4758 | 2589915.4986 | 1120082.6389
46 | 2589922.6493 | 1120008.0541 | 2589926.6844 | 1120008.2474 | 2589926.6844 | 1120008.2474
47 | 2589981.2147 | 1120019.3433 | 2589977.6913 | 1120016.1326 | 2589973.2647 | 1120012.4271 | 2589969.8422 | 1120009.5091 | 2589968.8145 | 1120008.6556
48 | 2590032.5674 | 1119966.1057 | 2590033.558 | 1119967.9716 | 2590036.1277 | 1119976.1082
49 | 2590032.5674 | 1119966.1057 | 2590031.1509 | 1119963.2955
50 | 2590032.5674 | 1119966.1057 | 2590027.7586 | 1119969.2263 | 2590022.8269 | 1119972.6917 | 2590021.805 | 1119973.5822
51 | 2590053.2165 | 1120020.0646 | 2590051.6615 | 1120003.4813 | 2590052.6542 | 1120001.5696
52 | 2590051.8792 | 1120023.1461 | 2590053.1832 | 1120023.2773 | 2590053.2165 | 1120020.0646
53 | 2590053.2165 | 1120020.0646 | 2590057.9765 | 1120020.1568 | 2590063.9552 | 1120020.8298
54 | 2589969.2343 | 1120067.1731 | 2589969.7752 | 1120066.2528
55 | 2589969.2343 | 1120067.1731 | 2589968.0057 | 1120069.2637
56 | 2589966.6133 | 1120073.23 | 2589968.0057 | 1120069.2637 | 2589968.0057 | 1120069.2637
57 | 2589963.5929 | 1120081.8344 | 2589966.6133 | 1120073.23
58 | 2589954.9915 | 1120106.337 | 2589963.5929 | 1120081.8344
59 | 2589947.2574 | 1120108.4954 | 2589947.9495 | 1120107.1603 | 2589949.02 | 1120106.1024 | 2589950.3612 | 1120105.4221 | 2589951.9809 | 1120105.1859 | 2589953.586 | 1120105.5056 | 2589954.9915 | 1120106.337
60 | 2589947.2574 | 1120108.4954 | 2589944.046 | 1120107.2224 | 2589926.0845 | 1120092.1785 | 2589924.1951 | 1120090.4758
61 | 2590037.1715 | 1120062.8233 | 2590036.8481 | 1120058.4995 | 2590036.1207 | 1120057.1556 | 2590034.5687 | 1120056.3355 | 2590030.7421 | 1120056.2418 | 2590027.9463 | 1120054.39
62 | 2590007.3946 | 1120077.5244 | 2590006.1434 | 1120072.0571 | 2590006.2263 | 1120064.0644
63 | 2590063.9701 | 1120035.8971 | 2590063.961 | 1120036.1862
64 | 2590065.9374 | 1120024.4568 | 2590064.1641 | 1120029.729 | 2590063.9701 | 1120035.8971
65 | 2590063.961 | 1120036.1862 | 2590063.7243 | 1120043.7144 | 2590063.1411 | 1120045.594 | 2590063.1411 | 1120045.594
66 | 2590065.9374 | 1120024.4568 | 2590076.059 | 1120029.0868 | 2590087.6277 | 1120036.5047 | 2590102.6098 | 1120046.0847 | 2590110.9117 | 1120051.3514
67 | 2590065.9374 | 1120024.4568 | 2590053.1832 | 1120023.2773 | 2590051.8792 | 1120023.1461
68 | 2590164.3064 | 1120085.5027 | 2590155.5171 | 1120079.3251 | 2590137.0374 | 1120067.9276 | 2590113.4525 | 1120052.9591 | 2590110.9117 | 1120051.3514
69 | 2590110.9117 | 1120051.3514 | 2590103.3727 | 1120064.2923
70 | 2590047.6637 | 1120044.4191 | 2590048.483 | 1120036.0692 | 2590051.4837 | 1120026.5595 | 2590051.8792 | 1120023.1461
71 | 2590093.4494 | 1120062.8413 | 2590096.1373 | 1120064.7823 | 2590099.664 | 1120065.5102
72 | 2590093.4494 | 1120062.8413 | 2590091.2865 | 1120065.8352 | 2590089.2137 | 1120067.2727 | 2590086.4907 | 1120067.8065
73 | 2590103.3727 | 1120064.2923 | 2590102.456 | 1120065.072 | 2590099.664 | 1120065.5102
74 | 2590085.4965 | 1120068.0014 | 2590086.4907 | 1120067.8065
75 | 2590164.3064 | 1120085.5027 | 2590153.6059 | 1120113.5829
76 | 2590052.6542 | 1120001.5696 | 2590052.7535 | 1120001.3784 | 2590052.1726 | 1119995.5918
77 | 2590073.2718 | 1120023.9718 | 2590069.683 | 1120022.1717 | 2590065.762 | 1120021.0332 | 2590063.9552 | 1120020.8298
78 | 2590052.1694 | 1119995.5597 | 2590052.1726 | 1119995.5918
79 | 2590081.6193 | 1120029.0077 | 2590079.7985 | 1120027.8356 | 2590076.0451 | 1120025.3628 | 2590073.2718 | 1120023.9718
80 | 2590126.2444 | 1120057.4571 | 2590106.0331 | 1120044.8229 | 2590100.6847 | 1120041.2999
81 | 2590100.6847 | 1120041.2999 | 2590099.3836 | 1120040.4428 | 2590092.226 | 1120035.8354
82 | 2590092.226 | 1120035.8354 | 2590081.6193 | 1120029.0077

## bus_geodata
| x | y | coords
0 | 2589938.4828 | 1119978.0294
1 | 2589948.8943 | 1119984.9099
2 | 2589941.1623 | 1119988.3912
3 | 2589960.7608 | 1119994.9283
4 | 2589983.4542 | 1120043.87
5 | 2589984.8965 | 1120050.7778
6 | 2590010.6325 | 1120020.5799
7 | 2589977.5868 | 1120052.9614
8 | 2589971.4531 | 1120003.2224
9 | 2589921.9924 | 1119975.228
10 | 2589952.5764 | 1119996.3801
11 | 2589936.8027 | 1119996.5691
12 | 2589905.7161 | 1120002.2184
13 | 2590010.4457 | 1120042.7578
14 | 2590008.8687 | 1120051.1555
15 | 2590014.4205 | 1120043.7692
16 | 2590006.2169 | 1119991.0395
17 | 2590018.6344 | 1120021.6783
18 | 2590002.8488 | 1119988.3549
19 | 2590007.0826 | 1119982.7784
20 | 2589984.7772 | 1120088.9896
21 | 2589970.2155 | 1120065.5036
22 | 2589989.647 | 1119999.8083
23 | 2589960.306 | 1120001.932
24 | 2589931.8562 | 1120003.2877
25 | 2590007.8029 | 1120055.6139
26 | 2590022.8658 | 1120047.1727
27 | 2590018.5374 | 1120019.0216
28 | 2590036.8435 | 1120019.6852
29 | 2590018.2727 | 1120009.0313
30 | 2590016.4029 | 1119973.6141
31 | 2589897.6647 | 1120035.6323
32 | 2589896.9742 | 1120035.3192
33 | 2589903.452 | 1120038.2567
34 | 2589860.7781 | 1120044.8206
35 | 2589899.255 | 1120068.0011
36 | 2589907.9332 | 1120075.8214
37 | 2589915.4986 | 1120082.6389
38 | 2589926.6844 | 1120008.2474
39 | 2589922.6493 | 1120008.0541
40 | 2589968.8145 | 1120008.6556
41 | 2589981.2147 | 1120019.3433
42 | 2590036.1277 | 1119976.1082
43 | 2590032.5674 | 1119966.1057
44 | 2590031.1509 | 1119963.2955
45 | 2590021.805 | 1119973.5822
46 | 2589991.3843 | 1119997.3228
47 | 2590053.2164 | 1120020.0646
48 | 2589969.7753 | 1120066.2528
49 | 2589969.2343 | 1120067.1731
50 | 2589968.0057 | 1120069.2637
51 | 2589984.218 | 1120091.0053
52 | 2589966.6133 | 1120073.23
53 | 2589963.5929 | 1120081.8344
54 | 2589954.9915 | 1120106.337
55 | 2589947.2574 | 1120108.4954
56 | 2589924.1951 | 1120090.4758
57 | 2590027.9463 | 1120054.39
58 | 2590037.1715 | 1120062.8233
59 | 2590006.2263 | 1120064.0644
60 | 2590007.3946 | 1120077.5244
61 | 2590063.9701 | 1120035.8971
62 | 2590063.961 | 1120036.1862
63 | 2590065.9374 | 1120024.4568
64 | 2590063.1411 | 1120045.594
65 | 2590110.9117 | 1120051.3514
66 | 2590051.8792 | 1120023.1461
67 | 2590093.4494 | 1120062.8413
68 | 2590099.664 | 1120065.5102
69 | 2590086.4907 | 1120067.8065
70 | 2590164.3064 | 1120085.5027
71 | 2590103.3727 | 1120064.2923
72 | 2590052.6542 | 1120001.5696
73 | 2590063.9552 | 1120020.8298
74 | 2590047.6637 | 1120044.4191
75 | 2590085.4965 | 1120068.0014
76 | 2590153.6059 | 1120113.5829
77 | 2590052.1726 | 1119995.5918
78 | 2590073.2718 | 1120023.9718
79 | 2590126.2444 | 1120057.4571
80 | 2590100.6847 | 1120041.2999
81 | 2590092.226 | 1120035.8354
82 | 2590081.6193 | 1120029.0077
83 | 2590052.1694 | 1119995.5597
84 | 2589994.3014 | 1120021.0407

## line_std_types
| c_nf_per_km | r_ohm_per_km | x_ohm_per_km | max_i_ka | type | q_mm2 | alpha | voltage_rating
NAYY 4x50 SE | 210 | 0.642 | 0.083 | 0.142 | cs | 50 | 0.00403 | LV
NAYY 4x120 SE | 264 | 0.225 | 0.08 | 0.242 | cs | 120 | 0.00403 | LV
NAYY 4x150 SE | 261 | 0.208 | 0.08 | 0.27 | cs | 150 | 0.00403 | LV
NA2XS2Y 1x95 RM/25 12/20 kV | 216 | 0.313 | 0.132 | 0.252 | cs | 95 | 0.00403 | MV
NA2XS2Y 1x185 RM/25 12/20 kV | 273 | 0.161 | 0.117 | 0.362 | cs | 185 | 0.00403 | MV
NA2XS2Y 1x240 RM/25 12/20 kV | 304 | 0.122 | 0.112 | 0.421 | cs | 240 | 0.00403 | MV
NA2XS2Y 1x95 RM/25 6/10 kV | 315 | 0.313 | 0.123 | 0.249 | cs | 95 | 0.00403 | MV
NA2XS2Y 1x185 RM/25 6/10 kV | 406 | 0.161 | 0.11 | 0.358 | cs | 185 | 0.00403 | MV
NA2XS2Y 1x240 RM/25 6/10 kV | 456 | 0.122 | 0.105 | 0.416 | cs | 240 | 0.00403 | MV
NA2XS2Y 1x150 RM/25 12/20 kV | 250 | 0.206 | 0.116 | 0.319 | cs | 150 | 0.00403 | MV
NA2XS2Y 1x120 RM/25 12/20 kV | 230 | 0.253 | 0.119 | 0.283 | cs | 120 | 0.00403 | MV
NA2XS2Y 1x70 RM/25 12/20 kV | 190 | 0.443 | 0.132 | 0.22 | cs | 70 | 0.00403 | MV
NA2XS2Y 1x150 RM/25 6/10 kV | 360 | 0.206 | 0.11 | 0.315 | cs | 150 | 0.00403 | MV
NA2XS2Y 1x120 RM/25 6/10 kV | 340 | 0.253 | 0.113 | 0.28 | cs | 120 | 0.00403 | MV
NA2XS2Y 1x70 RM/25 6/10 kV | 280 | 0.443 | 0.123 | 0.217 | cs | 70 | 0.00403 | MV
N2XS(FL)2Y 1x120 RM/35 64/110 kV | 112 | 0.153 | 0.166 | 0.366 | cs | 120 | 0.00393 | HV
N2XS(FL)2Y 1x185 RM/35 64/110 kV | 125 | 0.099 | 0.156 | 0.457 | cs | 185 | 0.00393 | HV
N2XS(FL)2Y 1x240 RM/35 64/110 kV | 135 | 0.075 | 0.149 | 0.526 | cs | 240 | 0.00393 | HV
N2XS(FL)2Y 1x300 RM/35 64/110 kV | 144 | 0.06 | 0.144 | 0.588 | cs | 300 | 0.00393 | HV
15-AL1/3-ST1A 0.4 | 11 | 1.8769 | 0.35 | 0.105 | ol | 16 | 0.00403 | LV
24-AL1/4-ST1A 0.4 | 11.25 | 1.2012 | 0.335 | 0.14 | ol | 24 | 0.00403 | LV
48-AL1/8-ST1A 0.4 | 12.2 | 0.5939 | 0.3 | 0.21 | ol | 48 | 0.00403 | LV
94-AL1/15-ST1A 0.4 | 13.2 | 0.306 | 0.29 | 0.35 | ol | 94 | 0.00403 | LV
34-AL1/6-ST1A 10.0 | 9.7 | 0.8342 | 0.36 | 0.17 | ol | 34 | 0.00403 | MV
48-AL1/8-ST1A 10.0 | 10.1 | 0.5939 | 0.35 | 0.21 | ol | 48 | 0.00403 | MV
70-AL1/11-ST1A 10.0 | 10.4 | 0.4132 | 0.339 | 0.29 | ol | 70 | 0.00403 | MV
94-AL1/15-ST1A 10.0 | 10.75 | 0.306 | 0.33 | 0.35 | ol | 94 | 0.00403 | MV
122-AL1/20-ST1A 10.0 | 11.1 | 0.2376 | 0.323 | 0.41 | ol | 122 | 0.00403 | MV
149-AL1/24-ST1A 10.0 | 11.25 | 0.194 | 0.315 | 0.47 | ol | 149 | 0.00403 | MV
34-AL1/6-ST1A 20.0 | 9.15 | 0.8342 | 0.382 | 0.17 | ol | 34 | 0.00403 | MV
48-AL1/8-ST1A 20.0 | 9.5 | 0.5939 | 0.372 | 0.21 | ol | 48 | 0.00403 | MV
70-AL1/11-ST1A 20.0 | 9.7 | 0.4132 | 0.36 | 0.29 | ol | 70 | 0.00403 | MV
94-AL1/15-ST1A 20.0 | 10 | 0.306 | 0.35 | 0.35 | ol | 94 | 0.00403 | MV
122-AL1/20-ST1A 20.0 | 10.3 | 0.2376 | 0.344 | 0.41 | ol | 122 | 0.00403 | MV
149-AL1/24-ST1A 20.0 | 10.5 | 0.194 | 0.337 | 0.47 | ol | 149 | 0.00403 | MV
184-AL1/30-ST1A 20.0 | 10.75 | 0.1571 | 0.33 | 0.535 | ol | 184 | 0.00403 | MV
243-AL1/39-ST1A 20.0 | 11 | 0.1188 | 0.32 | 0.645 | ol | 243 | 0.00403 | MV
48-AL1/8-ST1A 110.0 | 8 | 0.5939 | 0.46 | 0.21 | ol | 48 | 0.00403 | HV
70-AL1/11-ST1A 110.0 | 8.4 | 0.4132 | 0.45 | 0.29 | ol | 70 | 0.00403 | HV
94-AL1/15-ST1A 110.0 | 8.65 | 0.306 | 0.44 | 0.35 | ol | 94 | 0.00403 | HV
122-AL1/20-ST1A 110.0 | 8.5 | 0.2376 | 0.43 | 0.41 | ol | 122 | 0.00403 | HV
149-AL1/24-ST1A 110.0 | 8.75 | 0.194 | 0.41 | 0.47 | ol | 149 | 0.00403 | HV
184-AL1/30-ST1A 110.0 | 8.8 | 0.1571 | 0.4 | 0.535 | ol | 184 | 0.00403 | HV
243-AL1/39-ST1A 110.0 | 9 | 0.1188 | 0.39 | 0.645 | ol | 243 | 0.00403 | HV
305-AL1/39-ST1A 110.0 | 9.2 | 0.0949 | 0.38 | 0.74 | ol | 305 | 0.00403 | HV
490-AL1/64-ST1A 110.0 | 9.75 | 0.059 | 0.37 | 0.96 | ol | 490 | 0.00403 | HV
679-AL1/86-ST1A 110.0 | 9.95 | 0.042 | 0.36 | 1.15 | ol | 679 | 0.00403 | HV
490-AL1/64-ST1A 220.0 | 10 | 0.059 | 0.285 | 0.96 | ol | 490 | 0.00403 | HV
679-AL1/86-ST1A 220.0 | 11.7 | 0.042 | 0.275 | 1.15 | ol | 679 | 0.00403 | HV
490-AL1/64-ST1A 380.0 | 11 | 0.059 | 0.253 | 0.96 | ol | 490 | 0.00403 | HV
679-AL1/86-ST1A 380.0 | 14.6 | 0.042 | 0.25 | 1.15 | ol | 679 | 0.00403 | HV

## trafo_std_types
| i0_percent | pfe_kw | vkr_percent | sn_mva | vn_lv_kv | vn_hv_kv | vk_percent | shift_degree | vector_group | tap_side | tap_neutral | tap_min | tap_max | tap_step_degree | tap_step_percent | tap_phase_shifter
160 MVA 380/110 kV | 0.06 | 60 | 0.25 | 160 | 110 | 380 | 12.2 | 0 | Yy0 | hv | 0 | -9 | 9 | 0 | 1.5 | FALSE
100 MVA 220/110 kV | 0.06 | 55 | 0.26 | 100 | 110 | 220 | 12 | 0 | Yy0 | hv | 0 | -9 | 9 | 0 | 1.5 | FALSE
63 MVA 110/20 kV | 0.04 | 22 | 0.32 | 63 | 20 | 110 | 18 | 150 | YNd5 | hv | 0 | -9 | 9 | 0 | 1.5 | FALSE
40 MVA 110/20 kV | 0.05 | 18 | 0.34 | 40 | 20 | 110 | 16.2 | 150 | YNd5 | hv | 0 | -9 | 9 | 0 | 1.5 | FALSE
25 MVA 110/20 kV | 0.07 | 14 | 0.41 | 25 | 20 | 110 | 12 | 150 | YNd5 | hv | 0 | -9 | 9 | 0 | 1.5 | FALSE
63 MVA 110/10 kV | 0.04 | 22 | 0.32 | 63 | 10 | 110 | 18 | 150 | YNd5 | hv | 0 | -9 | 9 | 0 | 1.5 | FALSE
40 MVA 110/10 kV | 0.05 | 18 | 0.34 | 40 | 10 | 110 | 16.2 | 150 | YNd5 | hv | 0 | -9 | 9 | 0 | 1.5 | FALSE
25 MVA 110/10 kV | 0.07 | 14 | 0.41 | 25 | 10 | 110 | 12 | 150 | YNd5 | hv | 0 | -9 | 9 | 0 | 1.5 | FALSE
0.25 MVA 20/0.4 kV | 0.32 | 0.8 | 1.44 | 0.25 | 0.4 | 20 | 6 | 150 | Yzn5 | hv | 0 | -2 | 2 | 0 | 2.5 | FALSE
0.4 MVA 20/0.4 kV | 0.3375 | 1.35 | 1.425 | 0.4 | 0.4 | 20 | 6 | 150 | Dyn5 | hv | 0 | -2 | 2 | 0 | 2.5 | FALSE
0.63 MVA 20/0.4 kV | 0.2619 | 1.65 | 1.206 | 0.63 | 0.4 | 20 | 6 | 150 | Dyn5 | hv | 0 | -2 | 2 | 0 | 2.5 | FALSE
0.25 MVA 10/0.4 kV | 0.24 | 0.6 | 1.2 | 0.25 | 0.4 | 10 | 4 | 150 | Dyn5 | hv | 0 | -2 | 2 | 0 | 2.5 | FALSE
0.4 MVA 10/0.4 kV | 0.2375 | 0.95 | 1.325 | 0.4 | 0.4 | 10 | 4 | 150 | Dyn5 | hv | 0 | -2 | 2 | 0 | 2.5 | FALSE
0.63 MVA 10/0.4 kV | 0.1873 | 1.18 | 1.0794 | 0.63 | 0.4 | 10 | 4 | 150 | Dyn5 | hv | 0 | -2 | 2 | 0 | 2.5 | FALSE

## trafo3w_std_types
| sn_hv_mva | sn_mv_mva | sn_lv_mva | vn_hv_kv | vn_mv_kv | vn_lv_kv | vk_hv_percent | vk_mv_percent | vk_lv_percent | vkr_hv_percent | vkr_mv_percent | vkr_lv_percent | pfe_kw | i0_percent | shift_mv_degree | shift_lv_degree | vector_group | tap_side | tap_neutral | tap_min | tap_max | tap_step_percent
63/25/38 MVA 110/20/10 kV | 63 | 25 | 38 | 110 | 20 | 10 | 10.4 | 10.4 | 10.4 | 0.28 | 0.32 | 0.35 | 35 | 0.89 | 0 | 0 | YN0yn0yn0 | hv | 0 | -10 | 10 | 1.2
63/25/38 MVA 110/10/10 kV | 63 | 25 | 38 | 110 | 10 | 10 | 10.4 | 10.4 | 10.4 | 0.28 | 0.32 | 0.35 | 35 | 0.89 | 0 | 0 | YN0yn0yn0 | hv | 0 | -10 | 10 | 1.2

## fuse_std_types
| fuse_type | i_rated_a | t_avg | t_min | t_total | x_avg | x_min | x_total
HV 100A | HV 100A | 100 | 0 | [10.0, 3.64, 0.854, 0.281, 0.1, 0.0531, 0.022, 0.01] | [10.0, 4.267, 1.21, 0.403, 0.1, 0.058, 0.022, 0.01] | 0 | [300.0, 350.0, 450.0, 550.0, 700.0, 850.0, 1200.0, 1752.0] | [600.0, 700.0, 900.0, 1150.0, 1665.0, 2000.0, 3000.0, 4313.0]
HV 10A | HV 10A | 10 | 0 | [10.0, 1675.0, 0.344, 0.156, 0.1, 0.0417, 0.0171, 0.01] | [10.0, 1.3, 0.3, 0.155, 0.1, 0.0555, 0.023, 0.01] | 0 | [30.0, 32.0, 35.0, 37.0, 39.0, 50.0, 70.0, 88.0] | [60.0, 70.0, 80.0, 87.0, 94.0, 110.0, 150.0, 216.0]
HV 125A | HV 125A | 125 | 0 | [10.0, 1.82, 0.344, 0.1, 0.0467, 0.0269, 0.01] | [10.0, 2.478, 0.426, 0.1, 0.0427, 0.0211, 0.01] | 0 | [375.0, 500.0, 700.0, 925.0, 1200.0, 1500.0, 2341.0] | [750.0, 1000.0, 1500.0, 2200.0, 3000.0, 4000.0, 5765.0]
HV 160A | HV 160A | 160 | 0 | [10.0, 4.15, 1.03, 0.198, 0.1, 0.051, 0.0172, 0.01] | [10.0, 2.3, 0.734, 0.274, 0.1, 0.046, 0.0177, 0.01] | 0 | [480.0, 550.0, 700.0, 1000.0, 1260.0, 1600.0, 2500.0, 3227.0] | [960.0, 1300.0, 1700.0, 2200.0, 2996.0, 4000.0, 6000.0, 7946.0]
HV 16A | HV 16A | 16 | 0 | [10.0, 0.352, 0.164, 0.1, 0.0649, 0.0342, 0.01] | [10.0, 2.34, 0.722, 0.181, 0.1, 0.055, 0.0296, 0.01] | 0 | [48.0, 60.0, 65.0, 71.0, 80.0, 100.0, 162.0] | [96.0, 110.0, 125.0, 150.0, 168.0, 200.0, 250.0, 398.0]
HV 200A | HV 200A | 200 | 0 | [10.0, 4.267, 1.21, 0.403, 0.1, 0.058, 0.022, 0.01] | [10.0, 3.73, 1.654, 0.328, 0.1, 0.0531, 0.019, 0.01] | 0 | [600.0, 700.0, 900.0, 1150.0, 1665.0, 2000.0, 3000.0, 4313.0] | [1200.0, 1500.0, 1800.0, 2700.0, 3960.0, 5000.0, 7500.0, 10620.0]
HV 20A | HV 20A | 20 | 0 | [10.0, 1.3, 0.3, 0.155, 0.1, 0.0555, 0.023, 0.01] | [10.0, 1.3, 0.161, 0.1, 0.0611, 0.0399, 0.0141, 0.01] | 0 | [60.0, 70.0, 80.0, 87.0, 94.0, 110.0, 150.0, 216.0] | [120.0, 150.0, 200.0, 223.0, 260.0, 300.0, 450.0, 532.0]
HV 25A | HV 25A | 25 | 0 | [10.0, 2.512, 0.833, 0.299, 0.1, 0.0372, 0.0223, 0.01] | [10.0, 3.125, 0.597, 0.198, 0.1, 0.0378, 0.022, 0.01] | 0 | [75.0, 82.0, 90.0, 100.0, 124.0, 170.0, 200.0, 289.0] | [150.0, 170.0, 210.0, 250.0, 294.0, 400.0, 500.0, 711.0]
HV 31.5A | HV 31.5A | 31.5 | 0 | [10.0, 2.34, 0.722, 0.181, 0.1, 0.055, 0.0296, 0.01] | [10.0, 2.84, 0.368, 0.164, 0.1, 0.0621, 0.0378, 0.0195, 0.01] | 0 | [95.0, 110.0, 125.0, 150.0, 165.0, 200.0, 250.0, 390.0] | [189.0, 220.0, 300.0, 350.0, 393.0, 450.0, 530.0, 700.0, 960.0]
HV 40A | HV 40A | 40 | 0 | [10.0, 1.3, 0.161, 0.1, 0.0611, 0.0399, 0.0141, 0.01] | [10.0, 2.05, 0.369, 0.198, 0.1, 0.051, 0.0298, 0.01] | 0 | [120.0, 150.0, 200.0, 223.0, 260.0, 300.0, 450.0, 532.0] | [240.0, 300.0, 400.0, 450.0, 530.0, 650.0, 800.0, 1311.0]
HV 50A | HV 50A | 50 | 0 | [10.0, 3.215, 0.597, 0.198, 0.1, 0.0378, 0.022, 0.01] | [10.0, 3.64, 0.854, 0.281, 0.1, 0.0531, 0.022, 0.01] | 0 | [150.0, 170.0, 210.0, 250.0, 294.0, 400.0, 500.0, 711.0] | [300.0, 350.0, 450.0, 550.0, 700.0, 850.0, 1200.0, 1752.0]
HV 6.3A | HV 6.3A | 6.3 | 0 | [10.0, 1.39, 0.344, 0.168, 0.1, 0.056, 0.0263, 0.01] | [10.0, 1.711, 0.516, 0.198, 0.1, 0.0634, 0.0303, 0.01] | 0 | [19.0, 19.5, 20.4, 20.8, 22.0, 25.0, 32.0, 48.0] | [38.0, 40.0, 43.0, 48.0, 53.0, 60.0, 75.0, 118.0]
HV 63A | HV 63A | 63 | 0 | [10.0, 2.84, 0.368, 0.164, 0.1, 0.0621, 0.0378, 0.0195, 0.01] | [10.0, 1.82, 0.344, 0.1, 0.0467, 0.0269, 0.01] | 0 | [189.0, 220.0, 300.0, 350.0, 393.0, 450.0, 530.0, 700.0, 961.0] | [378.0, 500.0, 700.0, 934.0, 1200.0, 1500.0, 2366.0]
HV 80A | HV 80A | 80 | 0 | [10.0, 2.05, 0.369, 0.198, 0.1, 0.051, 0.0298, 0.01] | [10.0, 4.15, 1.03, 0.198, 0.1, 0.051, 0.0172, 0.01] | 0 | [240.0, 300.0, 400.0, 450.0, 530.0, 650.0, 800.0, 1311.0] | [480.0, 550.0, 700.0, 1000.0, 1260.0, 1600.0, 2500.0, 3227.0]
Siemens NH-1-100 | Siemens NH-1-100 | 100 | [5400.0, 2000.0, 400.0, 20.0, 1.0, 0.2, 0.012, 0.004] | 0 | 0 | [150.0, 190.0, 250.0, 430.0, 900.0, 1250.0, 2700.0, 3600.0] | 0 | 0
Siemens NH-1-125 | Siemens NH-1-125 | 125 | [4800.0, 120.0, 7.0, 0.1, 0.004] | 0 | 0 | [180.0, 400.0, 740.0, 2000.0, 4250.0] | 0 | 0
Siemens NH-1-16 | Siemens NH-1-16 | 16 | [4000.0, 400.0, 2.0, 0.1, 0.04, 0.01] | 0 | 0 | [26.0, 35.0, 75.0, 150.0, 200.0, 300.0] | 0 | 0
Siemens NH-1-160 | Siemens NH-1-160 | 160 | [4800.0, 120.0, 7.0, 0.1, 0.004] | 0 | 0 | [210.0, 500.0, 900.0, 2300.0, 5000.0] | 0 | 0
Siemens NH-1-25 | Siemens NH-1-25 | 25 | [4000.0, 1000.0, 10.0, 0.2, 0.02, 0.01] | 0 | 0 | [40.0, 50.0, 100.0, 210.0, 400.0, 500.0] | 0 | 0
Siemens NH-1-50 | Siemens NH-1-50 | 50 | [4000.0, 40.0, 4.0, 1.0, 0.02, 0.01] | 0 | 0 | [86.0, 200.0, 300.0, 400.0, 1000.0, 1280.0] | 0 | 0
Siemens NH-1-63 | Siemens NH-1-63 | 63 | [4000.0, 100.0, 10.0, 2.0, 0.04, 0.01] | 0 | 0 | [100.0, 200.0, 300.0, 400.0, 1000.0, 1500.0] | 0 | 0
Siemens NH-1-80 | Siemens NH-1-80 | 80 | [4800.0, 120.0, 7.0, 0.1, 0.01] | 0 | 0 | [150.58, 250.0, 450.0, 1150.0, 2470.0] | 0 | 0
Siemens NH-2-1000 | Siemens NH-2-1000 | 1000 | [4800.0, 120.0, 7.0, 0.1, 0.004] | 0 | 0 | [1900.0, 3500.0, 8400.0, 24000.0, 52000.0] | 0 | 0
Siemens NH-2-200 | Siemens NH-2-200 | 200 | [4800.0, 120.0, 7.0, 0.1, 0.004] | 0 | 0 | [280.0, 650.0, 1200.0, 3000.0, 7000.0] | 0 | 0
Siemens NH-2-224 | Siemens NH-2-224 | 224 | [4800.0, 120.0, 7.0, 0.2, 0.04, 0.004] | 0 | 0 | [400.0, 750.0, 1453.0, 3025.0, 4315.0, 7600.0] | 0 | 0
Siemens NH-2-250 | Siemens NH-2-250 | 250 | [4800.0, 120.0, 7.0, 0.1, 0.004] | 0 | 0 | [450.0, 800.0, 1650.0, 4000.0, 8500.0] | 0 | 0
Siemens NH-2-315 | Siemens NH-2-315 | 315 | [4800.0, 120.0, 7.0, 0.1, 0.004] | 0 | 0 | [550.0, 920.0, 1900.0, 5000.0, 11000.0] | 0 | 0
Siemens NH-2-355 | Siemens NH-2-355 | 355 | [4800.0, 120.0, 6.0, 0.1, 0.004] | 0 | 0 | [650.0, 1116.27, 2350.0, 5840.0, 12790.0] | 0 | 0
Siemens NH-2-400 | Siemens NH-2-400 | 400 | [4800.0, 120.0, 7.0, 0.1, 0.004] | 0 | 0 | [720.0, 1350.0, 2800.0, 6500.0, 15000.0] | 0 | 0
Siemens NH-2-425 | Siemens NH-2-425 | 425 | [4800.0, 120.0, 7.0, 0.1, 0.004] | 0 | 0 | [850.0, 1500.0, 3050.0, 7500.0, 16500.0] | 0 | 0
Siemens NH-2-630 | Siemens NH-2-630 | 630 | [4800.0, 120.0, 7.0, 0.1, 0.004] | 0 | 0 | [1200.0, 2000.0, 4800.0, 12000.0, 26000.0] | 0 | 0

## dtypes
| element | column | dtype
0 | bus | name | object
1 | bus | vn_kv | float64
2 | bus | type | object
3 | bus | zone | object
4 | bus | in_service | bool
5 | load | name | object
6 | load | bus | uint32
7 | load | p_mw | float64
8 | load | q_mvar | float64
9 | load | const_z_percent | float64
10 | load | const_i_percent | float64
11 | load | sn_mva | float64
12 | load | scaling | float64
13 | load | in_service | bool
14 | load | type | object
15 | ext_grid | name | object
16 | ext_grid | bus | uint32
17 | ext_grid | vm_pu | float64
18 | ext_grid | va_degree | float64
19 | ext_grid | slack_weight | float64
20 | ext_grid | in_service | bool
21 | line | name | object
22 | line | std_type | object
23 | line | from_bus | uint32
24 | line | to_bus | uint32
25 | line | length_km | float64
26 | line | r_ohm_per_km | float64
27 | line | x_ohm_per_km | float64
28 | line | c_nf_per_km | float64
29 | line | g_us_per_km | float64
30 | line | max_i_ka | float64
31 | line | df | float64
32 | line | parallel | uint32
33 | line | type | object
34 | line | in_service | bool
35 | trafo | name | object
36 | trafo | std_type | object
37 | trafo | hv_bus | uint32
38 | trafo | lv_bus | uint32
39 | trafo | sn_mva | float64
40 | trafo | vn_hv_kv | float64
41 | trafo | vn_lv_kv | float64
42 | trafo | vk_percent | float64
43 | trafo | vkr_percent | float64
44 | trafo | pfe_kw | float64
45 | trafo | i0_percent | float64
46 | trafo | shift_degree | float64
47 | trafo | tap_side | object
48 | trafo | tap_neutral | int32
49 | trafo | tap_min | int32
50 | trafo | tap_max | int32
51 | trafo | tap_step_percent | float64
52 | trafo | tap_step_degree | float64
53 | trafo | tap_pos | int32
54 | trafo | tap_phase_shifter | bool
55 | trafo | parallel | uint32
56 | trafo | df | float64
57 | trafo | in_service | bool
58 | line_geodata | coords | object
59 | bus_geodata | x | float64
60 | bus_geodata | y | float64
61 | bus_geodata | coords | object

## parameters
| version | format_version | converged | OPF_converged | name | f_hz | sn_mva
0 | 2.14.6 | 2.14.0 | FALSE | FALSE |  | 50 | 1