## bus
| name | vn_kv | type | zone | in_service
0 | bus_LV_6023-2_0_7_node_0 | 0.4 | n |  | TRUE
1 | bus_LV_6023-2_0_7_node_1 | 0.4 | n |  | TRUE
2 | bus_LV_6023-2_0_7_node_2 | 0.4 | n |  | TRUE
3 | bus_LV_6023-2_0_7_node_3 | 0.4 | n |  | TRUE
4 | bus_LV_6023-2_0_7_node_4 | 0.4 | n |  | TRUE
5 | bus_LV_6023-2_0_7_node_5 | 0.4 | n |  | TRUE
6 | bus_LV_6023-2_0_7_node_6 | 0.4 | n |  | TRUE
7 | bus_LV_6023-2_0_7_node_13 | 0.4 | n |  | TRUE
8 | bus_LV_6023-2_0_7_node_68 | 0.4 | n |  | TRUE
9 | bus_LV_6023-2_0_7_node_67 | 0.4 | n |  | TRUE
10 | bus_LV_6023-2_0_7_node_63 | 0.4 | n |  | TRUE
11 | bus_LV_6023-2_0_7_node_69 | 0.4 | n |  | TRUE
12 | bus_LV_6023-2_0_7_node_10 | 0.4 | n |  | TRUE
13 | bus_LV_6023-2_0_7_node_16 | 0.4 | n |  | TRUE
14 | bus_LV_6023-2_0_7_node_79 | 0.4 | n |  | TRUE
15 | bus_LV_6023-2_0_7_node_14 | 0.4 | n |  | TRUE
16 | bus_LV_6023-2_0_7_node_80 | 0.4 | n |  | TRUE
17 | bus_LV_6023-2_0_7_node_28 | 0.4 | n |  | TRUE
18 | bus_LV_6023-2_0_7_node_20 | 0.4 | n |  | TRUE
19 | bus_LV_6023-2_0_7_node_11 | 0.4 | n |  | TRUE
20 | bus_LV_6023-2_0_7_node_17 | 0.4 | n |  | TRUE
21 | bus_LV_6023-2_0_7_node_76 | 0.4 | n |  | TRUE
22 | bus_LV_6023-2_0_7_node_12 | 0.4 | n |  | TRUE
23 | bus_LV_6023-2_0_7_node_45 | 0.4 | n |  | TRUE
24 | bus_LV_6023-2_0_7_node_44 | 0.4 | n |  | TRUE
25 | bus_LV_6023-2_0_7_node_65 | 0.4 | n |  | TRUE
26 | bus_LV_6023-2_0_7_node_15 | 0.4 | n |  | TRUE
27 | bus_LV_6023-2_0_7_node_27 | 0.4 | n |  | TRUE
28 | bus_LV_6023-2_0_7_node_18 | 0.4 | n |  | TRUE
29 | bus_LV_6023-2_0_7_node_19 | 0.4 | n |  | TRUE
30 | bus_LV_6023-2_0_7_node_52 | 0.4 | n |  | TRUE
31 | bus_LV_6023-2_0_7_node_39 | 0.4 | n |  | TRUE
32 | bus_LV_6023-2_0_7_node_51 | 0.4 | n |  | TRUE
33 | bus_LV_6023-2_0_7_node_66 | 0.4 | n |  | TRUE
34 | bus_LV_6023-2_0_7_node_75 | 0.4 | n |  | TRUE
35 | bus_LV_6023-2_0_7_node_7 | 0.4 | n |  | TRUE
36 | bus_LV_6023-2_0_7_node_9 | 0.4 | n |  | TRUE
37 | bus_LV_6023-2_0_7_node_48 | 0.4 | n |  | TRUE
38 | bus_LV_6023-2_0_7_node_70 | 0.4 | n |  | TRUE
39 | bus_LV_6023-2_0_7_node_26 | 0.4 | n |  | TRUE
40 | bus_LV_6023-2_0_7_node_64 | 0.4 | n |  | TRUE
41 | bus_LV_6023-2_0_7_node_81 | 0.4 | n |  | TRUE
42 | bus_LV_6023-2_0_7_node_57 | 0.4 | n |  | TRUE
43 | bus_LV_6023-2_0_7_node_59 | 0.4 | n |  | TRUE
44 | bus_LV_6023-2_0_7_node_61 | 0.4 | n |  | TRUE
45 | bus_LV_6023-2_0_7_node_55 | 0.4 | n |  | TRUE
46 | bus_LV_6023-2_0_7_node_77 | 0.4 | n |  | TRUE
47 | bus_LV_6023-2_0_7_node_43 | 0.4 | n |  | TRUE
48 | bus_LV_6023-2_0_7_node_21 | 0.4 | n |  | TRUE
49 | bus_LV_6023-2_0_7_node_22 | 0.4 | n |  | TRUE
50 | bus_LV_6023-2_0_7_node_23 | 0.4 | n |  | TRUE
51 | bus_LV_6023-2_0_7_node_36 | 0.4 | n |  | TRUE
52 | bus_LV_6023-2_0_7_node_37 | 0.4 | n |  | TRUE
53 | bus_LV_6023-2_0_7_node_24 | 0.4 | n |  | TRUE
54 | bus_LV_6023-2_0_7_node_25 | 0.4 | n |  | TRUE
55 | bus_LV_6023-2_0_7_node_35 | 0.4 | n |  | TRUE
56 | bus_LV_6023-2_0_7_node_29 | 0.4 | n |  | TRUE
57 | bus_LV_6023-2_0_7_node_30 | 0.4 | n |  | TRUE
58 | bus_LV_6023-2_0_7_node_31 | 0.4 | n |  | TRUE
59 | bus_LV_6023-2_0_7_node_32 | 0.4 | n |  | TRUE
60 | bus_LV_6023-2_0_7_node_33 | 0.4 | n |  | TRUE
61 | bus_LV_6023-2_0_7_node_34 | 0.4 | n |  | TRUE
62 | bus_LV_6023-2_0_7_node_38 | 0.4 | n |  | TRUE
63 | bus_LV_6023-2_0_7_node_73 | 0.4 | n |  | TRUE
64 | bus_LV_6023-2_0_7_node_40 | 0.4 | n |  | TRUE
65 | bus_LV_6023-2_0_7_node_41 | 0.4 | n |  | TRUE
66 | bus_LV_6023-2_0_7_node_42 | 0.4 | n |  | TRUE
67 | bus_LV_6023-2_0_7_node_46 | 0.4 | n |  | TRUE
68 | bus_LV_6023-2_0_7_node_47 | 0.4 | n |  | TRUE
69 | bus_LV_6023-2_0_7_node_49 | 0.4 | n |  | TRUE
70 | bus_LV_6023-2_0_7_node_50 | 0.4 | n |  | TRUE
71 | bus_LV_6023-2_0_7_node_56 | 0.4 | n |  | TRUE
72 | bus_LV_6023-2_0_7_node_71 | 0.4 | n |  | TRUE
73 | bus_LV_6023-2_0_7_node_58 | 0.4 | n |  | TRUE
74 | bus_LV_6023-2_0_7_node_72 | 0.4 | n |  | TRUE
75 | bus_LV_6023-2_0_7_node_53 | 0.4 | n |  | TRUE
76 | bus_LV_6023-2_0_7_node_54 | 0.4 | n |  | TRUE
77 | bus_LV_6023-2_0_7_node_60 | 0.4 | n |  | TRUE
78 | bus_LV_6023-2_0_7_node_74 | 0.4 | n |  | TRUE
79 | bus_LV_6023-2_0_7_node_78 | 0.4 | n |  | TRUE
80 | bus_MV_266_0_node_185 | 20 | n |  | TRUE

## load
| name | bus | p_mw | q_mvar | const_z_percent | const_i_percent | sn_mva | scaling | in_service | type
0 | LV_6023-2_0_7_load_0 | 0 | 0.034067 | 0.0085381 | 0 | 0 |  | 1 | TRUE | wye
1 | LV_6023-2_0_7_load_3 | 3 | 0.0085027 | 0.002131 | 0 | 0 |  | 1 | TRUE | wye
2 | LV_6023-2_0_7_load_5 | 5 | 0.018814 | 0.0047152 | 0 | 0 |  | 1 | TRUE | wye
3 | LV_6023-2_0_7_load_6 | 6 | 0.0075528 | 0.0018929 | 0 | 0 |  | 1 | TRUE | wye
4 | LV_6023-2_0_7_load_68 | 8 | 0.0071522 | 0.0017925 | 0 | 0 |  | 1 | TRUE | wye
5 | LV_6023-2_0_7_load_69 | 11 | 0.0096769 | 0.0024252 | 0 | 0 |  | 1 | TRUE | wye
6 | LV_6023-2_0_7_load_79 | 14 | 0.0052269 | 0.00131 | 0 | 0 |  | 1 | TRUE | wye
7 | LV_6023-2_0_7_load_80 | 16 | 0.012588 | 0.0031548 | 0 | 0 |  | 1 | TRUE | wye
8 | LV_6023-2_0_7_load_20 | 18 | 0.024999 | 0.0062652 | 0 | 0 |  | 1 | TRUE | wye
9 | LV_6023-2_0_7_load_76 | 21 | 0.014308 | 0.0035859 | 0 | 0 |  | 1 | TRUE | wye
10 | LV_6023-2_0_7_load_45 | 23 | 0.052837 | 0.013242 | 0 | 0 |  | 1 | TRUE | wye
11 | LV_6023-2_0_7_load_44 | 24 | 0.026475 | 0.0066354 | 0 | 0 |  | 1 | TRUE | wye
12 | LV_6023-2_0_7_load_65 | 25 | 0.049998 | 0.012531 | 0 | 0 |  | 1 | TRUE | wye
13 | LV_6023-2_0_7_load_27 | 27 | 0.00081291 | 0.00020373 | 0 | 0 |  | 1 | TRUE | wye
14 | LV_6023-2_0_7_load_52 | 30 | 0.010889 | 0.002729 | 0 | 0 |  | 1 | TRUE | wye
15 | LV_6023-2_0_7_load_39 | 31 | 0.0095684 | 0.0023981 | 0 | 0 |  | 1 | TRUE | wye
16 | LV_6023-2_0_7_load_51 | 32 | 0.0031507 | 0.00078963 | 0 | 0 |  | 1 | TRUE | wye
17 | LV_6023-2_0_7_load_66 | 33 | 0.0067459 | 0.0016907 | 0 | 0 |  | 1 | TRUE | wye
18 | LV_6023-2_0_7_load_75 | 34 | 0.067848 | 0.017004 | 0 | 0 |  | 1 | TRUE | wye
19 | LV_6023-2_0_7_load_7 | 35 | 0.013021 | 0.0032634 | 0 | 0 |  | 1 | TRUE | wye
20 | LV_6023-2_0_7_load_48 | 37 | 0.01538 | 0.0038545 | 0 | 0 |  | 1 | TRUE | wye
21 | LV_6023-2_0_7_load_70 | 38 | 0.0016634 | 0.00041688 | 0 | 0 |  | 1 | TRUE | wye
22 | LV_6023-2_0_7_load_26 | 39 | 0.00080329 | 0.00020132 | 0 | 0 |  | 1 | TRUE | wye
23 | LV_6023-2_0_7_load_81 | 41 | 0.059647 | 0.014949 | 0 | 0 |  | 1 | TRUE | wye
24 | LV_6023-2_0_7_load_61 | 44 | 0.0042117 | 0.0010555 | 0 | 0 |  | 1 | TRUE | wye
25 | LV_6023-2_0_7_load_43 | 47 | 0.0089547 | 0.0022443 | 0 | 0 |  | 1 | TRUE | wye
26 | LV_6023-2_0_7_load_21 | 48 | 0.0032432 | 0.00081283 | 0 | 0 |  | 1 | TRUE | wye
27 | LV_6023-2_0_7_load_22 | 49 | 0.00043612 | 0.0001093 | 0 | 0 |  | 1 | TRUE | wye
28 | LV_6023-2_0_7_load_23 | 50 | 0.0018859 | 0.00047266 | 0 | 0 |  | 1 | TRUE | wye
29 | LV_6023-2_0_7_load_36 | 51 | 0.00023639 | 5.9244e-05 | 0 | 0 |  | 1 | TRUE | wye
30 | LV_6023-2_0_7_load_37 | 52 | 0.00025227 | 6.3224e-05 | 0 | 0 |  | 1 | TRUE | wye
31 | LV_6023-2_0_7_load_24 | 53 | 0.0033972 | 0.00085143 | 0 | 0 |  | 1 | TRUE | wye
32 | LV_6023-2_0_7_load_25 | 54 | 0.0007884 | 0.00019759 | 0 | 0 |  | 1 | TRUE | wye
33 | LV_6023-2_0_7_load_35 | 55 | 0.0017172 | 0.00043037 | 0 | 0 |  | 1 | TRUE | wye
34 | LV_6023-2_0_7_load_29 | 56 | 0.00081357 | 0.0002039 | 0 | 0 |  | 1 | TRUE | wye
35 | LV_6023-2_0_7_load_30 | 57 | 0.00045406 | 0.0001138 | 0 | 0 |  | 1 | TRUE | wye
36 | LV_6023-2_0_7_load_32 | 59 | 0.00025579 | 6.4107e-05 | 0 | 0 |  | 1 | TRUE | wye
37 | LV_6023-2_0_7_load_38 | 62 | 0.00037408 | 9.3753e-05 | 0 | 0 |  | 1 | TRUE | wye
38 | LV_6023-2_0_7_load_73 | 63 | 0.0018553 | 0.00046498 | 0 | 0 |  | 1 | TRUE | wye
39 | LV_6023-2_0_7_load_40 | 64 | 0.0010271 | 0.00025741 | 0 | 0 |  | 1 | TRUE | wye
40 | LV_6023-2_0_7_load_42 | 66 | 0.0012814 | 0.00032115 | 0 | 0 |  | 1 | TRUE | wye
41 | LV_6023-2_0_7_load_46 | 67 | 0.0062918 | 0.0015769 | 0 | 0 |  | 1 | TRUE | wye
42 | LV_6023-2_0_7_load_50 | 70 | 0.0031737 | 0.0007954 | 0 | 0 |  | 1 | TRUE | wye
43 | LV_6023-2_0_7_load_71 | 72 | 0.0026968 | 0.00067588 | 0 | 0 |  | 1 | TRUE | wye
44 | LV_6023-2_0_7_load_58 | 73 | 0.012607 | 0.0031597 | 0 | 0 |  | 1 | TRUE | wye
45 | LV_6023-2_0_7_load_72 | 74 | 0.004458 | 0.0011173 | 0 | 0 |  | 1 | TRUE | wye
46 | LV_6023-2_0_7_load_53 | 75 | 0.014569 | 0.0036514 | 0 | 0 |  | 1 | TRUE | wye
47 | LV_6023-2_0_7_load_60 | 77 | 0.0037842 | 0.00094841 | 0 | 0 |  | 1 | TRUE | wye
48 | LV_6023-2_0_7_load_74 | 78 | 0.0034886 | 0.00087431 | 0 | 0 |  | 1 | TRUE | wye
49 | LV_6023-2_0_7_load_78 | 79 | 0.039817 | 0.0099791 | 0 | 0 |  | 1 | TRUE | wye

## ext_grid
| name | bus | vm_pu | va_degree | slack_weight | in_service
0 |  | 2 | 1 | 0 | 1 | TRUE

## line
| name | std_type | from_bus | to_bus | length_km | r_ohm_per_km | x_ohm_per_km | c_nf_per_km | g_us_per_km | max_i_ka | df | parallel | type | in_service
0 | LV_6023-2_0_7_line_0 |  | 0 | 1 | 0.00033221 | 0.125 | 0.08 | 261 | 0 | 0.364 | 1 | 1 | cs | TRUE
1 | LV_6023-2_0_7_line_1 |  | 0 | 2 | 0.032042 | 0.125 | 0.08 | 261 | 0 | 0.364 | 1 | 1 | cs | TRUE
2 | LV_6023-2_0_7_line_2 |  | 1 | 3 | 0.01281 | 0.125 | 0.08 | 261 | 0 | 0.364 | 1 | 1 | cs | TRUE
3 | LV_6023-2_0_7_line_3 |  | 1 | 4 | 0.020353 | 0.125 | 0.08 | 261 | 0 | 0.364 | 1 | 1 | cs | TRUE
4 | LV_6023-2_0_7_line_4 |  | 2 | 5 | 0.0010233 | 0.125 | 0.08 | 261 | 0 | 0.364 | 1 | 3 | cs | TRUE
5 | LV_6023-2_0_7_line_5 |  | 2 | 6 | 0.014213 | 0.125 | 0.08 | 261 | 0 | 0.364 | 1 | 3 | cs | TRUE
6 | LV_6023-2_0_7_line_6 |  | 4 | 7 | 0.12662 | 0.125 | 0.08 | 261 | 0 | 0.364 | 1 | 1 | cs | TRUE
7 | LV_6023-2_0_7_line_7 |  | 4 | 8 | 0.015936 | 0.125 | 0.08 | 261 | 0 | 0.364 | 1 | 1 | cs | TRUE
8 | LV_6023-2_0_7_line_8 |  | 5 | 9 | 0.0029138 | 0.125 | 0.08 | 261 | 0 | 0.364 | 1 | 3 | cs | TRUE
9 | LV_6023-2_0_7_line_9 |  | 6 | 10 | 0.033225 | 0.125 | 0.08 | 261 | 0 | 0.364 | 1 | 2 | cs | TRUE
10 | LV_6023-2_0_7_line_10 |  | 7 | 11 | 0.082402 | 0.125 | 0.08 | 261 | 0 | 0.364 | 1 | 1 | cs | TRUE
11 | LV_6023-2_0_7_line_11 |  | 9 | 33 | 0.026286 | 0.125 | 0.08 | 261 | 0 | 0.364 | 1 | 3 | cs | TRUE
12 | LV_6023-2_0_7_line_12 |  | 10 | 34 | 0.014558 | 0.125 | 0.08 | 261 | 0 | 0.364 | 1 | 1 | cs | TRUE
13 | LV_6023-2_0_7_line_13 |  | 10 | 20 | 0.053363 | 0.125 | 0.08 | 261 | 0 | 0.364 | 1 | 1 | cs | TRUE
14 | LV_6023-2_0_7_line_14 |  | 11 | 38 | 0.0099703 | 0.125 | 0.08 | 261 | 0 | 0.364 | 1 | 1 | cs | TRUE
15 | LV_6023-2_0_7_line_15 |  | 12 | 13 | 0.10138 | 0.125 | 0.08 | 261 | 0 | 0.364 | 1 | 1 | cs | TRUE
16 | LV_6023-2_0_7_line_16 |  | 12 | 14 | 0.028427 | 0.125 | 0.08 | 261 | 0 | 0.364 | 1 | 1 | cs | TRUE
17 | LV_6023-2_0_7_line_17 |  | 13 | 18 | 0.017041 | 0.125 | 0.08 | 261 | 0 | 0.364 | 1 | 1 | cs | TRUE
18 | LV_6023-2_0_7_line_18 |  | 13 | 19 | 0.091452 | 0.125 | 0.08 | 261 | 0 | 0.364 | 1 | 3 | cs | TRUE
19 | LV_6023-2_0_7_line_19 |  | 13 | 15 | 0.26381 | 0.125 | 0.08 | 261 | 0 | 0.364 | 1 | 2 | cs | TRUE
20 | LV_6023-2_0_7_line_20 |  | 15 | 16 | 0.030233 | 0.125 | 0.08 | 261 | 0 | 0.364 | 1 | 1 | cs | TRUE
21 | LV_6023-2_0_7_line_21 |  | 15 | 17 | 0.11067 | 0.125 | 0.08 | 261 | 0 | 0.364 | 1 | 1 | cs | TRUE
22 | LV_6023-2_0_7_line_22 |  | 17 | 32 | 0.025614 | 0.125 | 0.08 | 261 | 0 | 0.364 | 1 | 1 | cs | TRUE
23 | LV_6023-2_0_7_line_23 |  | 17 | 26 | 0.029466 | 0.125 | 0.08 | 261 | 0 | 0.364 | 1 | 1 | cs | TRUE
24 | LV_6023-2_0_7_line_24 |  | 18 | 36 | 0.0073435 | 0.125 | 0.08 | 261 | 0 | 0.364 | 1 | 1 | cs | TRUE
25 | LV_6023-2_0_7_line_25 |  | 19 | 23 | 0.0072521 | 0.125 | 0.08 | 261 | 0 | 0.364 | 1 | 3 | cs | TRUE
26 | LV_6023-2_0_7_line_26 |  | 19 | 24 | 0.023707 | 0.125 | 0.08 | 261 | 0 | 0.364 | 1 | 1 | cs | TRUE
27 | LV_6023-2_0_7_line_27 |  | 20 | 21 | 0.015185 | 0.125 | 0.08 | 261 | 0 | 0.364 | 1 | 1 | cs | TRUE
28 | LV_6023-2_0_7_line_28 |  | 20 | 22 | 0.12105 | 0.125 | 0.08 | 261 | 0 | 0.364 | 1 | 1 | cs | TRUE
29 | LV_6023-2_0_7_line_29 |  | 21 | 46 | 0.0041954 | 0.125 | 0.08 | 261 | 0 | 0.364 | 1 | 1 | cs | TRUE
30 | LV_6023-2_0_7_line_30 |  | 22 | 25 | 0.039988 | 0.125 | 0.08 | 261 | 0 | 0.364 | 1 | 1 | cs | TRUE
31 | LV_6023-2_0_7_line_31 |  | 23 | 37 | 0.051531 | 0.125 | 0.08 | 261 | 0 | 0.364 | 1 | 3 | cs | TRUE
32 | LV_6023-2_0_7_line_32 |  | 26 | 27 | 0.014319 | 0.125 | 0.08 | 261 | 0 | 0.364 | 1 | 1 | cs | TRUE
33 | LV_6023-2_0_7_line_33 |  | 27 | 39 | 0.020327 | 0.125 | 0.08 | 261 | 0 | 0.364 | 1 | 1 | cs | TRUE
34 | LV_6023-2_0_7_line_34 |  | 28 | 29 | 0.026638 | 0.125 | 0.08 | 261 | 0 | 0.364 | 1 | 1 | cs | TRUE
35 | LV_6023-2_0_7_line_35 |  | 28 | 30 | 0.021651 | 0.125 | 0.08 | 261 | 0 | 0.364 | 1 | 1 | cs | TRUE
36 | LV_6023-2_0_7_line_36 |  | 29 | 31 | 0.018249 | 0.125 | 0.08 | 261 | 0 | 0.364 | 1 | 1 | cs | TRUE
37 | LV_6023-2_0_7_line_37 |  | 30 | 47 | 0.012522 | 0.125 | 0.08 | 261 | 0 | 0.364 | 1 | 1 | cs | TRUE
38 | LV_6023-2_0_7_line_38 |  | 32 | 55 | 0.0024611 | 0.125 | 0.08 | 261 | 0 | 0.364 | 1 | 1 | cs | TRUE
39 | LV_6023-2_0_7_line_39 |  | 33 | 42 | 0.011008 | 0.125 | 0.08 | 261 | 0 | 0.364 | 1 | 3 | cs | TRUE
40 | LV_6023-2_0_7_line_40 |  | 35 | 36 | 0.035882 | 0.125 | 0.08 | 261 | 0 | 0.364 | 1 | 1 | cs | TRUE
41 | LV_6023-2_0_7_line_41 |  | 37 | 69 | 0.054579 | 0.125 | 0.08 | 261 | 0 | 0.364 | 1 | 3 | cs | TRUE
42 | LV_6023-2_0_7_line_42 |  | 39 | 54 | 1.1544e-05 | 0.125 | 0.08 | 261 | 0 | 0.364 | 1 | 1 | cs | TRUE
43 | LV_6023-2_0_7_line_43 |  | 40 | 41 | 0.01647 | 0.125 | 0.08 | 261 | 0 | 0.364 | 1 | 1 | cs | TRUE
44 | LV_6023-2_0_7_line_44 |  | 40 | 42 | 0.047882 | 0.125 | 0.08 | 261 | 0 | 0.364 | 1 | 1 | cs | TRUE
45 | LV_6023-2_0_7_line_45 |  | 42 | 76 | 0.019606 | 0.125 | 0.08 | 261 | 0 | 0.364 | 1 | 3 | cs | TRUE
46 | LV_6023-2_0_7_line_46 |  | 43 | 44 | 0.029792 | 0.125 | 0.08 | 261 | 0 | 0.364 | 1 | 1 | cs | TRUE
47 | LV_6023-2_0_7_line_47 |  | 43 | 45 | 0.007352 | 0.125 | 0.08 | 261 | 0 | 0.364 | 1 | 1 | cs | TRUE
48 | LV_6023-2_0_7_line_48 |  | 44 | 77 | 0.019596 | 0.125 | 0.08 | 261 | 0 | 0.364 | 1 | 1 | cs | TRUE
49 | LV_6023-2_0_7_line_49 |  | 45 | 73 | 0.025958 | 0.125 | 0.08 | 261 | 0 | 0.364 | 1 | 3 | cs | TRUE
50 | LV_6023-2_0_7_line_50 |  | 45 | 76 | 0.012794 | 0.125 | 0.08 | 261 | 0 | 0.364 | 1 | 3 | cs | TRUE
51 | LV_6023-2_0_7_line_51 |  | 46 | 79 | 0.007937 | 0.125 | 0.08 | 261 | 0 | 0.364 | 1 | 1 | cs | TRUE
52 | LV_6023-2_0_7_line_52 |  | 47 | 65 | 0.076262 | 0.125 | 0.08 | 261 | 0 | 0.364 | 1 | 1 | cs | TRUE
53 | LV_6023-2_0_7_line_53 |  | 48 | 49 | 0.040402 | 0.125 | 0.08 | 261 | 0 | 0.364 | 1 | 1 | cs | TRUE
54 | LV_6023-2_0_7_line_54 |  | 49 | 50 | 0.0067315 | 0.125 | 0.08 | 261 | 0 | 0.364 | 1 | 1 | cs | TRUE
55 | LV_6023-2_0_7_line_55 |  | 50 | 51 | 0.021294 | 0.125 | 0.08 | 261 | 0 | 0.364 | 1 | 1 | cs | TRUE
56 | LV_6023-2_0_7_line_56 |  | 51 | 52 | 3.817e-05 | 0.125 | 0.08 | 261 | 0 | 0.364 | 1 | 1 | cs | TRUE
57 | LV_6023-2_0_7_line_57 |  | 52 | 61 | 0.038332 | 0.125 | 0.08 | 261 | 0 | 0.364 | 1 | 1 | cs | TRUE
58 | LV_6023-2_0_7_line_58 |  | 53 | 54 | 0.042424 | 0.125 | 0.08 | 261 | 0 | 0.364 | 1 | 1 | cs | TRUE
59 | LV_6023-2_0_7_line_59 |  | 55 | 58 | 0.019243 | 0.125 | 0.08 | 261 | 0 | 0.364 | 1 | 1 | cs | TRUE
60 | LV_6023-2_0_7_line_60 |  | 56 | 57 | 0.0056255 | 0.125 | 0.08 | 261 | 0 | 0.364 | 1 | 1 | cs | TRUE
61 | LV_6023-2_0_7_line_61 |  | 56 | 58 | 0.013735 | 0.125 | 0.08 | 261 | 0 | 0.364 | 1 | 1 | cs | TRUE
62 | LV_6023-2_0_7_line_62 |  | 57 | 59 | 0.0052736 | 0.125 | 0.08 | 261 | 0 | 0.364 | 1 | 1 | cs | TRUE
63 | LV_6023-2_0_7_line_63 |  | 58 | 60 | 0.013477 | 0.125 | 0.08 | 261 | 0 | 0.364 | 1 | 1 | cs | TRUE
64 | LV_6023-2_0_7_line_64 |  | 58 | 61 | 0.054348 | 0.125 | 0.08 | 261 | 0 | 0.364 | 1 | 1 | cs | TRUE
65 | LV_6023-2_0_7_line_65 |  | 59 | 62 | 0.0045738 | 0.125 | 0.08 | 261 | 0 | 0.364 | 1 | 1 | cs | TRUE
66 | LV_6023-2_0_7_line_66 |  | 60 | 63 | 0.020507 | 0.125 | 0.08 | 261 | 0 | 0.364 | 1 | 1 | cs | TRUE
67 | LV_6023-2_0_7_line_67 |  | 64 | 65 | 0.024619 | 0.125 | 0.08 | 261 | 0 | 0.364 | 1 | 1 | cs | TRUE
68 | LV_6023-2_0_7_line_68 |  | 65 | 66 | 0.028336 | 0.125 | 0.08 | 261 | 0 | 0.364 | 1 | 1 | cs | TRUE
69 | LV_6023-2_0_7_line_69 |  | 66 | 67 | 0.01279 | 0.125 | 0.08 | 261 | 0 | 0.364 | 1 | 1 | cs | TRUE
70 | LV_6023-2_0_7_line_70 |  | 67 | 68 | 0.052069 | 0.125 | 0.08 | 261 | 0 | 0.364 | 1 | 1 | cs | TRUE
71 | LV_6023-2_0_7_line_71 |  | 68 | 69 | 0.022029 | 0.125 | 0.08 | 261 | 0 | 0.364 | 1 | 1 | cs | TRUE
72 | LV_6023-2_0_7_line_72 |  | 68 | 70 | 0.014015 | 0.125 | 0.08 | 261 | 0 | 0.364 | 1 | 1 | cs | TRUE
73 | LV_6023-2_0_7_line_73 |  | 69 | 71 | 0.015324 | 0.125 | 0.08 | 261 | 0 | 0.364 | 1 | 3 | cs | TRUE
74 | LV_6023-2_0_7_line_74 |  | 70 | 72 | 0.010912 | 0.125 | 0.08 | 261 | 0 | 0.364 | 1 | 1 | cs | TRUE
75 | LV_6023-2_0_7_line_75 |  | 71 | 73 | 0.024392 | 0.125 | 0.08 | 261 | 0 | 0.364 | 1 | 3 | cs | TRUE
76 | LV_6023-2_0_7_line_76 |  | 72 | 74 | 0.021386 | 0.125 | 0.08 | 261 | 0 | 0.364 | 1 | 1 | cs | TRUE
77 | LV_6023-2_0_7_line_77 |  | 74 | 78 | 0.064038 | 0.125 | 0.08 | 261 | 0 | 0.364 | 1 | 1 | cs | TRUE
78 | LV_6023-2_0_7_line_78 |  | 75 | 76 | 0.026706 | 0.125 | 0.08 | 261 | 0 | 0.364 | 1 | 1 | cs | TRUE

## trafo
| name | std_type | hv_bus | lv_bus | sn_mva | vn_hv_kv | vn_lv_kv | vk_percent | vkr_percent | pfe_kw | i0_percent | shift_degree | tap_side | tap_neutral | tap_min | tap_max | tap_step_percent | tap_step_degree | tap_pos | tap_phase_shifter | parallel | df | in_service
0 | LV_6023-2_0_7_trafo_2 | 0.63 MVA 20/0.4 kV | 80 | 2 | 0.63 | 20 | 0.4 | 6 | 1.206 | 1.65 | 0.2619 | 150 | hv | 0 | -2 | 2 | 2.5 | 0 | 0 | FALSE | 1 | 1 | TRUE

## line_geodata
| x0 | y0 | x1 | y1 | x2 | y2 | x3 | y3 | x4 | y4 | x5 | y5 | x6 | y6 | x7 | y7 | x8 | y8 | x9 | y9 | x10 | y10 | x11 | y11 | x12 | y12 | x13 | y13 | x14 | y14 | x15 | y15 | x16 | y16 | x17 | y17 | x18 | y18 | x19 | y19
0 | 2589547.7307 | 1118428.1411 | 2589547.4038 | 1118428.0819
1 | 2589515.6767 | 1118424.284 | 2589528.3558 | 1118424.6287 | 2589547.4038 | 1118428.0819
2 | 2589547.753 | 1118440.9474 | 2589547.7307 | 1118428.1411
3 | 2589567.8158 | 1118431.7747 | 2589547.7307 | 1118428.1411
4 | 2589515.6767 | 1118424.284 | 2589514.6537 | 1118424.2568
5 | 2589515.6767 | 1118424.284 | 2589508.3685 | 1118436.474
6 | 2589567.8158 | 1118431.7747 | 2589602.8922 | 1118438.6729 | 2589610.7962 | 1118439.9043 | 2589608.5387 | 1118455.3046 | 2589607.9516 | 1118459.4076 | 2589613.7022 | 1118460.3426 | 2589670.2963 | 1118469.5496
7 | 2589567.8158 | 1118431.7747 | 2589567.1068 | 1118447.6949
8 | 2589511.741 | 1118424.1797 | 2589514.6537 | 1118424.2568
9 | 2589490.0036 | 1118464.1595 | 2589507.1437 | 1118438.5169 | 2589508.3685 | 1118436.474
10 | 2589670.2963 | 1118469.5496 | 2589672.7045 | 1118469.9457 | 2589677.1484 | 1118469.4156 | 2589681.1813 | 1118467.7634 | 2589682.8356 | 1118464.9703 | 2589689.1969 | 1118435.1447 | 2589688.0605 | 1118433.9127 | 2589653.5816 | 1118424.6214
11 | 2589511.741 | 1118424.1797 | 2589486.5833 | 1118416.5607
12 | 2589478.0052 | 1118455.8653 | 2589490.0036 | 1118464.1595
13 | 2589490.0036 | 1118464.1595 | 2589479.5057 | 1118479.8745 | 2589485.3037 | 1118481.5096 | 2589512.7875 | 1118488.8207
14 | 2589643.9547 | 1118422.0271 | 2589653.5816 | 1118424.6214
15 | 2589636.2575 | 1118379.6196 | 2589631.8732 | 1118378.9157 | 2589627.023 | 1118376.5562 | 2589625.0162 | 1118376.304 | 2589626.0592 | 1118368.0648 | 2589626.8381 | 1118363.3167 | 2589627.7884 | 1118359.5243 | 2589629.6038 | 1118356.1973 | 2589632.1376 | 1118353.2693 | 2589635.5199 | 1118350.1731 | 2589637.1262 | 1118341.9218 | 2589639.1833 | 1118331.0685 | 2589641.9943 | 1118332.2976 | 2589645.2818 | 1118332.3808 | 2589649.6919 | 1118330.1054 | 2589654.478 | 1118326.6177 | 2589663.1335 | 1118320.5332 | 2589661.7114 | 1118319.2127 | 2589650.9576 | 1118316.7411
16 | 2589650.9576 | 1118316.7411 | 2589654.0626 | 1118304.9633 | 2589653.1561 | 1118302.8639 | 2589649.9284 | 1118301.6688 | 2589650.6187 | 1118299.1775 | 2589652.2989 | 1118293.5385 | 2589652.9712 | 1118291.6033
17 | 2589636.2575 | 1118379.6196 | 2589653.0768 | 1118382.3563
18 | 2589580.6187 | 1118383.3954 | 2589602.6564 | 1118387.1146 | 2589607.5962 | 1118387.7508 | 2589617.6073 | 1118389.1787 | 2589615.8736 | 1118404.089 | 2589621.0379 | 1118405.125 | 2589626.2253 | 1118406.1722 | 2589631.0684 | 1118391.0008 | 2589635.0883 | 1118381.8116 | 2589636.2575 | 1118379.6196
19 | 2589636.2575 | 1118379.6196 | 2589631.8732 | 1118378.9157 | 2589627.023 | 1118376.5562 | 2589625.0162 | 1118376.304 | 2589626.0592 | 1118368.0648 | 2589626.8381 | 1118363.3167 | 2589627.7884 | 1118359.5243 | 2589629.6038 | 1118356.1973 | 2589632.1376 | 1118353.2693 | 2589635.5199 | 1118350.1731 | 2589637.1262 | 1118341.9218 | 2589624.3265 | 1118343.3001 | 2589628.1336 | 1118327.0189 | 2589631.3844 | 1118314.8184 | 2589639.6635 | 1118287.3573 | 2589646.4391 | 1118265.0458 | 2589672.6301 | 1118179.7254 | 2589675.3386 | 1118170.6274 | 2589671.4782 | 1118169.5224 | 2589654.8629 | 1118164.7042
20 | 2589654.8629 | 1118164.7042 | 2589646.1154 | 1118193.6446
21 | 2589548.5157 | 1118134.0953 | 2589552.0668 | 1118134.8562 | 2589654.8629 | 1118164.7042
22 | 2589548.5157 | 1118134.0953 | 2589541.1771 | 1118158.6355
23 | 2589520.3791 | 1118125.0843 | 2589548.5157 | 1118134.0953
24 | 2589660.325 | 1118383.5356 | 2589653.0768 | 1118382.3563
25 | 2589580.6187 | 1118383.3954 | 2589573.4827 | 1118382.1032
26 | 2589580.6187 | 1118383.3954 | 2589578.3881 | 1118392.0146 | 2589576.1248 | 1118406.6441
27 | 2589512.7875 | 1118488.8207 | 2589521.0243 | 1118476.0634
28 | 2589517.9947 | 1118527.7307 | 2589558.8729 | 1118538.7317 | 2589548.2154 | 1118498.2859 | 2589547.2337 | 1118497.276 | 2589535.4153 | 1118494.8287 | 2589512.7875 | 1118488.8207
29 | 2589523.3 | 1118472.5388 | 2589521.0243 | 1118476.0634
30 | 2589517.9947 | 1118527.7307 | 2589523.0602 | 1118507.5787 | 2589504.5825 | 1118502.3273
31 | 2589573.4827 | 1118382.1032 | 2589567.2414 | 1118380.973 | 2589524.1151 | 1118367.4786
32 | 2589520.3791 | 1118125.0843 | 2589511.7622 | 1118122.4314 | 2589506.6952 | 1118120.8681
33 | 2589487.2716 | 1118114.8754 | 2589506.6952 | 1118120.8681
34 | 2589592.4079 | 1118302.0795 | 2589597.3489 | 1118298.8693 | 2589600.2791 | 1118297.6081 | 2589606.2494 | 1118296.186 | 2589610.4114 | 1118297.6684 | 2589611.9667 | 1118300.1447 | 2589612.0819 | 1118304.2687
35 | 2589592.4079 | 1118302.0795 | 2589589.3372 | 1118297.9272 | 2589585.2586 | 1118295.5553 | 2589574.0153 | 1118292.0789
36 | 2589612.0819 | 1118304.2687 | 2589618.5134 | 1118306.2475 | 2589625.424 | 1118308.5589 | 2589626.7256 | 1118304.5306
37 | 2589574.0153 | 1118292.0789 | 2589562.0521 | 1118288.38
38 | 2589541.1771 | 1118158.6355 | 2589540.472 | 1118160.9935
39 | 2589476.0479 | 1118413.3701 | 2589486.5833 | 1118416.5607
40 | 2589660.325 | 1118383.5356 | 2589663.4974 | 1118384.0415 | 2589675.9675 | 1118383.9645 | 2589692.1353 | 1118380.2016 | 2589695.5343 | 1118379.0164
41 | 2589472.0266 | 1118351.1799 | 2589524.1151 | 1118367.4786
42 | 2589487.2606 | 1118114.872 | 2589487.2716 | 1118114.8754
43 | 2589436.0602 | 1118444.1664 | 2589449.7502 | 1118453.3802
44 | 2589449.7502 | 1118453.3802 | 2589454.3834 | 1118446.4243 | 2589460.2711 | 1118437.5763 | 2589470.0841 | 1118422.8407 | 2589476.0479 | 1118413.3701
45 | 2589457.2864 | 1118407.6779 | 2589461.8416 | 1118409.0595 | 2589464.8991 | 1118409.9879 | 2589476.0479 | 1118413.3701
46 | 2589437.9535 | 1118401.8201 | 2589409.442 | 1118393.1809
47 | 2589437.9535 | 1118401.8201 | 2589445.0103 | 1118403.9532
48 | 2589390.6881 | 1118387.4983 | 2589409.442 | 1118393.1809
49 | 2589445.0103 | 1118403.9532 | 2589452.8067 | 1118379.1937
50 | 2589445.0103 | 1118403.9532 | 2589457.2864 | 1118407.6779
51 | 2589516.633 | 1118468.2039 | 2589523.3 | 1118472.5388
52 | 2589489.1937 | 1118265.8524 | 2589562.0521 | 1118288.38
53 | 2589416.4628 | 1118200.6276 | 2589443.2638 | 1118209.2495 | 2589455.0202 | 1118212.6846
54 | 2589461.4815 | 1118214.5725 | 2589455.0202 | 1118212.6846
55 | 2589481.921 | 1118220.5447 | 2589461.4815 | 1118214.5725
56 | 2589481.921 | 1118220.5447 | 2589481.9577 | 1118220.5554
57 | 2589518.7508 | 1118231.306 | 2589481.9577 | 1118220.5554
58 | 2589446.7219 | 1118102.3647 | 2589487.2606 | 1118114.872
59 | 2589534.9586 | 1118179.4301 | 2589540.472 | 1118160.9935
60 | 2589519.1885 | 1118185.8051 | 2589519.1885 | 1118185.8051 | 2589521.6646 | 1118180.7539
61 | 2589534.9586 | 1118179.4301 | 2589530.875 | 1118178.6701 | 2589525.389 | 1118179.091 | 2589521.6646 | 1118180.7539
62 | 2589519.1885 | 1118185.8051 | 2589517.7395 | 1118190.8757
63 | 2589534.9586 | 1118179.4301 | 2589537.4523 | 1118184.4726 | 2589539.3187 | 1118188.2935 | 2589539.325 | 1118191.8953
64 | 2589534.9586 | 1118179.4301 | 2589518.7508 | 1118231.306
65 | 2589517.7395 | 1118190.8757 | 2589516.4828 | 1118195.2735
66 | 2589539.325 | 1118191.8953 | 2589533.5563 | 1118211.5745
67 | 2589489.1937 | 1118265.8524 | 2589485.5031 | 1118264.7138 | 2589479.8901 | 1118263.1006 | 2589465.5581 | 1118258.9654
68 | 2589489.1937 | 1118265.8524 | 2589487.5624 | 1118268.4898 | 2589485.4961 | 1118269.5273 | 2589483.1126 | 1118270.154 | 2589479.0538 | 1118270.2834 | 2589476.3393 | 1118271.3331 | 2589473.3407 | 1118273.1948 | 2589470.3606 | 1118282.6952
69 | 2589470.3606 | 1118282.6952 | 2589466.5326 | 1118294.8985
70 | 2589450.9482 | 1118344.5803 | 2589466.5326 | 1118294.8985
71 | 2589450.9482 | 1118344.5803 | 2589472.0266 | 1118351.1799
72 | 2589450.9482 | 1118344.5803 | 2589437.5727 | 1118340.3962
73 | 2589467.3835 | 1118365.7841 | 2589472.0266 | 1118351.1799
74 | 2589427.1584 | 1118337.1385 | 2589437.5727 | 1118340.3962
75 | 2589467.3835 | 1118365.7841 | 2589457.02 | 1118365.8134 | 2589452.8067 | 1118379.1937
76 | 2589427.1584 | 1118337.1385 | 2589406.748 | 1118330.7539
77 | 2589406.748 | 1118330.7539 | 2589395.1517 | 1118267.7744
78 | 2589457.2864 | 1118407.6779 | 2589457.078 | 1118398.8628 | 2589458.3142 | 1118395.3256 | 2589462.4956 | 1118381.817

## bus_geodata
| x | y | coords
0 | 2589547.4038 | 1118428.0819
1 | 2589547.7307 | 1118428.1411
2 | 2589515.6767 | 1118424.284
3 | 2589547.753 | 1118440.9474
4 | 2589567.8158 | 1118431.7747
5 | 2589514.6537 | 1118424.2568
6 | 2589508.3685 | 1118436.474
7 | 2589670.2963 | 1118469.5496
8 | 2589567.1068 | 1118447.6949
9 | 2589511.741 | 1118424.1797
10 | 2589490.0036 | 1118464.1595
11 | 2589653.5816 | 1118424.6214
12 | 2589650.9576 | 1118316.7411
13 | 2589636.2575 | 1118379.6196
14 | 2589652.9712 | 1118291.6033
15 | 2589654.8629 | 1118164.7042
16 | 2589646.1154 | 1118193.6446
17 | 2589548.5157 | 1118134.0953
18 | 2589653.0768 | 1118382.3563
19 | 2589580.6187 | 1118383.3954
20 | 2589512.7875 | 1118488.8207
21 | 2589521.0243 | 1118476.0634
22 | 2589517.9947 | 1118527.7307
23 | 2589573.4827 | 1118382.1032
24 | 2589576.1248 | 1118406.6441
25 | 2589504.5825 | 1118502.3273
26 | 2589520.3791 | 1118125.0843
27 | 2589506.6952 | 1118120.8681
28 | 2589592.4079 | 1118302.0795
29 | 2589612.0819 | 1118304.2687
30 | 2589574.0153 | 1118292.0789
31 | 2589626.7256 | 1118304.5306
32 | 2589541.1771 | 1118158.6355
33 | 2589486.5833 | 1118416.5607
34 | 2589478.0052 | 1118455.8653
35 | 2589695.5343 | 1118379.0164
36 | 2589660.325 | 1118383.5356
37 | 2589524.1151 | 1118367.4786
38 | 2589643.9547 | 1118422.0271
39 | 2589487.2716 | 1118114.8754
40 | 2589449.7502 | 1118453.3802
41 | 2589436.0602 | 1118444.1664
42 | 2589476.0479 | 1118413.3701
43 | 2589437.9535 | 1118401.8201
44 | 2589409.442 | 1118393.1809
45 | 2589445.0103 | 1118403.9532
46 | 2589523.3 | 1118472.5388
47 | 2589562.0521 | 1118288.38
48 | 2589416.4628 | 1118200.6276
49 | 2589455.0202 | 1118212.6846
50 | 2589461.4815 | 1118214.5725
51 | 2589481.921 | 1118220.5447
52 | 2589481.9577 | 1118220.5554
53 | 2589446.7219 | 1118102.3647
54 | 2589487.2606 | 1118114.872
55 | 2589540.472 | 1118160.9935
56 | 2589521.6646 | 1118180.7539
57 | 2589519.1885 | 1118185.8051
58 | 2589534.9586 | 1118179.4301
59 | 2589517.7395 | 1118190.8757
60 | 2589539.325 | 1118191.8953
61 | 2589518.7508 | 1118231.306
62 | 2589516.4828 | 1118195.2735
63 | 2589533.5563 | 1118211.5745
64 | 2589465.5581 | 1118258.9654
65 | 2589489.1937 | 1118265.8524
66 | 2589470.3606 | 1118282.6952
67 | 2589466.5326 | 1118294.8985
68 | 2589450.9482 | 1118344.5803
69 | 2589472.0266 | 1118351.1799
70 | 2589437.5727 | 1118340.3962
71 | 2589467.3835 | 1118365.7841
72 | 2589427.1584 | 1118337.1385
73 | 2589452.8067 | 1118379.1937
74 | 2589406.748 | 1118330.7539
75 | 2589462.4956 | 1118381.817
76 | 2589457.2864 | 1118407.6779
77 | 2589390.6881 | 1118387.4983
78 | 2589395.1517 | 1118267.7744
79 | 2589516.633 | 1118468.2039
80 | 2589511.741 | 1118424.1797

## line_std_types
| c_nf_per_km | r_ohm_per_km | x_ohm_per_km | max_i_ka | type | q_mm2 | alpha | voltage_rating
NAYY 4x50 SE | 210 | 0.642 | 0.083 | 0.142 | cs | 50 | 0.00403 | LV
NAYY 4x120 SE | 264 | 0.225 | 0.08 | 0.242 | cs | 120 | 0.00403 | LV
NAYY 4x150 SE | 261 | 0.208 | 0.08 | 0.27 | cs | 150 | 0.00403 | LV
NA2XS2Y 1x95 RM/25 12/20 kV | 216 | 0.313 | 0.132 | 0.252 | cs | 95 | 0.00403 | MV
NA2XS2Y 1x185 RM/25 12/20 kV | 273 | 0.161 | 0.117 | 0.362 | cs | 185 | 0.00403 | MV
NA2XS2Y 1x240 RM/25 12/20 kV | 304 | 0.122 | 0.112 | 0.421 | cs | 240 | 0.00403 | MV
NA2XS2Y 1x95 RM/25 6/10 kV | 315 | 0.313 | 0.123 | 0.249 | cs | 95 | 0.00403 | MV
NA2XS2Y 1x185 RM/25 6/10 kV | 406 | 0.161 | 0.11 | 0.358 | cs | 185 | 0.00403 | MV
NA2XS2Y 1x240 RM/25 6/10 kV | 456 | 0.122 | 0.105 | 0.416 | cs | 240 | 0.00403 | MV
NA2XS2Y 1x150 RM/25 12/20 kV | 250 | 0.206 | 0.116 | 0.319 | cs | 150 | 0.00403 | MV
NA2XS2Y 1x120 RM/25 12/20 kV | 230 | 0.253 | 0.119 | 0.283 | cs | 120 | 0.00403 | MV
NA2XS2Y 1x70 RM/25 12/20 kV | 190 | 0.443 | 0.132 | 0.22 | cs | 70 | 0.00403 | MV
NA2XS2Y 1x150 RM/25 6/10 kV | 360 | 0.206 | 0.11 | 0.315 | cs | 150 | 0.00403 | MV
NA2XS2Y 1x120 RM/25 6/10 kV | 340 | 0.253 | 0.113 | 0.28 | cs | 120 | 0.00403 | MV
NA2XS2Y 1x70 RM/25 6/10 kV | 280 | 0.443 | 0.123 | 0.217 | cs | 70 | 0.00403 | MV
N2XS(FL)2Y 1x120 RM/35 64/110 kV | 112 | 0.153 | 0.166 | 0.366 | cs | 120 | 0.00393 | HV
N2XS(FL)2Y 1x185 RM/35 64/110 kV | 125 | 0.099 | 0.156 | 0.457 | cs | 185 | 0.00393 | HV
N2XS(FL)2Y 1x240 RM/35 64/110 kV | 135 | 0.075 | 0.149 | 0.526 | cs | 240 | 0.00393 | HV
N2XS(FL)2Y 1x300 RM/35 64/110 kV | 144 | 0.06 | 0.144 | 0.588 | cs | 300 | 0.00393 | HV
15-AL1/3-ST1A 0.4 | 11 | 1.8769 | 0.35 | 0.105 | ol | 16 | 0.00403 | LV
24-AL1/4-ST1A 0.4 | 11.25 | 1.2012 | 0.335 | 0.14 | ol | 24 | 0.00403 | LV
48-AL1/8-ST1A 0.4 | 12.2 | 0.5939 | 0.3 | 0.21 | ol | 48 | 0.00403 | LV
94-AL1/15-ST1A 0.4 | 13.2 | 0.306 | 0.29 | 0.35 | ol | 94 | 0.00403 | LV
34-AL1/6-ST1A 10.0 | 9.7 | 0.8342 | 0.36 | 0.17 | ol | 34 | 0.00403 | MV
48-AL1/8-ST1A 10.0 | 10.1 | 0.5939 | 0.35 | 0.21 | ol | 48 | 0.00403 | MV
70-AL1/11-ST1A 10.0 | 10.4 | 0.4132 | 0.339 | 0.29 | ol | 70 | 0.00403 | MV
94-AL1/15-ST1A 10.0 | 10.75 | 0.306 | 0.33 | 0.35 | ol | 94 | 0.00403 | MV
122-AL1/20-ST1A 10.0 | 11.1 | 0.2376 | 0.323 | 0.41 | ol | 122 | 0.00403 | MV
149-AL1/24-ST1A 10.0 | 11.25 | 0.194 | 0.315 | 0.47 | ol | 149 | 0.00403 | MV
34-AL1/6-ST1A 20.0 | 9.15 | 0.8342 | 0.382 | 0.17 | ol | 34 | 0.00403 | MV
48-AL1/8-ST1A 20.0 | 9.5 | 0.5939 | 0.372 | 0.21 | ol | 48 | 0.00403 | MV
70-AL1/11-ST1A 20.0 | 9.7 | 0.4132 | 0.36 | 0.29 | ol | 70 | 0.00403 | MV
94-AL1/15-ST1A 20.0 | 10 | 0.306 | 0.35 | 0.35 | ol | 94 | 0.00403 | MV
122-AL1/20-ST1A 20.0 | 10.3 | 0.2376 | 0.344 | 0.41 | ol | 122 | 0.00403 | MV
149-AL1/24-ST1A 20.0 | 10.5 | 0.194 | 0.337 | 0.47 | ol | 149 | 0.00403 | MV
184-AL1/30-ST1A 20.0 | 10.75 | 0.1571 | 0.33 | 0.535 | ol | 184 | 0.00403 | MV
243-AL1/39-ST1A 20.0 | 11 | 0.1188 | 0.32 | 0.645 | ol | 243 | 0.00403 | MV
48-AL1/8-ST1A 110.0 | 8 | 0.5939 | 0.46 | 0.21 | ol | 48 | 0.00403 | HV
70-AL1/11-ST1A 110.0 | 8.4 | 0.4132 | 0.45 | 0.29 | ol | 70 | 0.00403 | HV
94-AL1/15-ST1A 110.0 | 8.65 | 0.306 | 0.44 | 0.35 | ol | 94 | 0.00403 | HV
122-AL1/20-ST1A 110.0 | 8.5 | 0.2376 | 0.43 | 0.41 | ol | 122 | 0.00403 | HV
149-AL1/24-ST1A 110.0 | 8.75 | 0.194 | 0.41 | 0.47 | ol | 149 | 0.00403 | HV
184-AL1/30-ST1A 110.0 | 8.8 | 0.1571 | 0.4 | 0.535 | ol | 184 | 0.00403 | HV
243-AL1/39-ST1A 110.0 | 9 | 0.1188 | 0.39 | 0.645 | ol | 243 | 0.00403 | HV
305-AL1/39-ST1A 110.0 | 9.2 | 0.0949 | 0.38 | 0.74 | ol | 305 | 0.00403 | HV
490-AL1/64-ST1A 110.0 | 9.75 | 0.059 | 0.37 | 0.96 | ol | 490 | 0.00403 | HV
679-AL1/86-ST1A 110.0 | 9.95 | 0.042 | 0.36 | 1.15 | ol | 679 | 0.00403 | HV
490-AL1/64-ST1A 220.0 | 10 | 0.059 | 0.285 | 0.96 | ol | 490 | 0.00403 | HV
679-AL1/86-ST1A 220.0 | 11.7 | 0.042 | 0.275 | 1.15 | ol | 679 | 0.00403 | HV
490-AL1/64-ST1A 380.0 | 11 | 0.059 | 0.253 | 0.96 | ol | 490 | 0.00403 | HV
679-AL1/86-ST1A 380.0 | 14.6 | 0.042 | 0.25 | 1.15 | ol | 679 | 0.00403 | HV

## trafo_std_types
| i0_percent | pfe_kw | vkr_percent | sn_mva | vn_lv_kv | vn_hv_kv | vk_percent | shift_degree | vector_group | tap_side | tap_neutral | tap_min | tap_max | tap_step_degree | tap_step_percent | tap_phase_shifter
160 MVA 380/110 kV | 0.06 | 60 | 0.25 | 160 | 110 | 380 | 12.2 | 0 | Yy0 | hv | 0 | -9 | 9 | 0 | 1.5 | FALSE
100 MVA 220/110 kV | 0.06 | 55 | 0.26 | 100 | 110 | 220 | 12 | 0 | Yy0 | hv | 0 | -9 | 9 | 0 | 1.5 | FALSE
63 MVA 110/20 kV | 0.04 | 22 | 0.32 | 63 | 20 | 110 | 18 | 150 | YNd5 | hv | 0 | -9 | 9 | 0 | 1.5 | FALSE
40 MVA 110/20 kV | 0.05 | 18 | 0.34 | 40 | 20 | 110 | 16.2 | 150 | YNd5 | hv | 0 | -9 | 9 | 0 | 1.5 | FALSE
25 MVA 110/20 kV | 0.07 | 14 | 0.41 | 25 | 20 | 110 | 12 | 150 | YNd5 | hv | 0 | -9 | 9 | 0 | 1.5 | FALSE
63 MVA 110/10 kV | 0.04 | 22 | 0.32 | 63 | 10 | 110 | 18 | 150 | YNd5 | hv | 0 | -9 | 9 | 0 | 1.5 | FALSE
40 MVA 110/10 kV | 0.05 | 18 | 0.34 | 40 | 10 | 110 | 16.2 | 150 | YNd5 | hv | 0 | -9 | 9 | 0 | 1.5 | FALSE
25 MVA 110/10 kV | 0.07 | 14 | 0.41 | 25 | 10 | 110 | 12 | 150 | YNd5 | hv | 0 | -9 | 9 | 0 | 1.5 | FALSE
0.25 MVA 20/0.4 kV | 0.32 | 0.8 | 1.44 | 0.25 | 0.4 | 20 | 6 | 150 | Yzn5 | hv | 0 | -2 | 2 | 0 | 2.5 | FALSE
0.4 MVA 20/0.4 kV | 0.3375 | 1.35 | 1.425 | 0.4 | 0.4 | 20 | 6 | 150 | Dyn5 | hv | 0 | -2 | 2 | 0 | 2.5 | FALSE
0.63 MVA 20/0.4 kV | 0.2619 | 1.65 | 1.206 | 0.63 | 0.4 | 20 | 6 | 150 | Dyn5 | hv | 0 | -2 | 2 | 0 | 2.5 | FALSE
0.25 MVA 10/0.4 kV | 0.24 | 0.6 | 1.2 | 0.25 | 0.4 | 10 | 4 | 150 | Dyn5 | hv | 0 | -2 | 2 | 0 | 2.5 | FALSE
0.4 MVA 10/0.4 kV | 0.2375 | 0.95 | 1.325 | 0.4 | 0.4 | 10 | 4 | 150 | Dyn5 | hv | 0 | -2 | 2 | 0 | 2.5 | FALSE
0.63 MVA 10/0.4 kV | 0.1873 | 1.18 | 1.0794 | 0.63 | 0.4 | 10 | 4 | 150 | Dyn5 | hv | 0 | -2 | 2 | 0 | 2.5 | FALSE

## trafo3w_std_types
| sn_hv_mva | sn_mv_mva | sn_lv_mva | vn_hv_kv | vn_mv_kv | vn_lv_kv | vk_hv_percent | vk_mv_percent | vk_lv_percent | vkr_hv_percent | vkr_mv_percent | vkr_lv_percent | pfe_kw | i0_percent | shift_mv_degree | shift_lv_degree | vector_group | tap_side | tap_neutral | tap_min | tap_max | tap_step_percent
63/25/38 MVA 110/20/10 kV | 63 | 25 | 38 | 110 | 20 | 10 | 10.4 | 10.4 | 10.4 | 0.28 | 0.32 | 0.35 | 35 | 0.89 | 0 | 0 | YN0yn0yn0 | hv | 0 | -10 | 10 | 1.2
63/25/38 MVA 110/10/10 kV | 63 | 25 | 38 | 110 | 10 | 10 | 10.4 | 10.4 | 10.4 | 0.28 | 0.32 | 0.35 | 35 | 0.89 | 0 | 0 | YN0yn0yn0 | hv | 0 | -10 | 10 | 1.2

## fuse_std_types
| fuse_type | i_rated_a | t_avg | t_min | t_total | x_avg | x_min | x_total
HV 100A | HV 100A | 100 | 0 | [10.0, 3.64, 0.854, 0.281, 0.1, 0.0531, 0.022, 0.01] | [10.0, 4.267, 1.21, 0.403, 0.1, 0.058, 0.022, 0.01] | 0 | [300.0, 350.0, 450.0, 550.0, 700.0, 850.0, 1200.0, 1752.0] | [600.0, 700.0, 900.0, 1150.0, 1665.0, 2000.0, 3000.0, 4313.0]
HV 10A | HV 10A | 10 | 0 | [10.0, 1675.0, 0.344, 0.156, 0.1, 0.0417, 0.0171, 0.01] | [10.0, 1.3, 0.3, 0.155, 0.1, 0.0555, 0.023, 0.01] | 0 | [30.0, 32.0, 35.0, 37.0, 39.0, 50.0, 70.0, 88.0] | [60.0, 70.0, 80.0, 87.0, 94.0, 110.0, 150.0, 216.0]
HV 125A | HV 125A | 125 | 0 | [10.0, 1.82, 0.344, 0.1, 0.0467, 0.0269, 0.01] | [10.0, 2.478, 0.426, 0.1, 0.0427, 0.0211, 0.01] | 0 | [375.0, 500.0, 700.0, 925.0, 1200.0, 1500.0, 2341.0] | [750.0, 1000.0, 1500.0, 2200.0, 3000.0, 4000.0, 5765.0]
HV 160A | HV 160A | 160 | 0 | [10.0, 4.15, 1.03, 0.198, 0.1, 0.051, 0.0172, 0.01] | [10.0, 2.3, 0.734, 0.274, 0.1, 0.046, 0.0177, 0.01] | 0 | [480.0, 550.0, 700.0, 1000.0, 1260.0, 1600.0, 2500.0, 3227.0] | [960.0, 1300.0, 1700.0, 2200.0, 2996.0, 4000.0, 6000.0, 7946.0]
HV 16A | HV 16A | 16 | 0 | [10.0, 0.352, 0.164, 0.1, 0.0649, 0.0342, 0.01] | [10.0, 2.34, 0.722, 0.181, 0.1, 0.055, 0.0296, 0.01] | 0 | [48.0, 60.0, 65.0, 71.0, 80.0, 100.0, 162.0] | [96.0, 110.0, 125.0, 150.0, 168.0, 200.0, 250.0, 398.0]
HV 200A | HV 200A | 200 | 0 | [10.0, 4.267, 1.21, 0.403, 0.1, 0.058, 0.022, 0.01] | [10.0, 3.73, 1.654, 0.328, 0.1, 0.0531, 0.019, 0.01] | 0 | [600.0, 700.0, 900.0, 1150.0, 1665.0, 2000.0, 3000.0, 4313.0] | [1200.0, 1500.0, 1800.0, 2700.0, 3960.0, 5000.0, 7500.0, 10620.0]
HV 20A | HV 20A | 20 | 0 | [10.0, 1.3, 0.3, 0.155, 0.1, 0.0555, 0.023, 0.01] | [10.0, 1.3, 0.161, 0.1, 0.0611, 0.0399, 0.0141, 0.01] | 0 | [60.0, 70.0, 80.0, 87.0, 94.0, 110.0, 150.0, 216.0] | [120.0, 150.0, 200.0, 223.0, 260.0, 300.0, 450.0, 532.0]
HV 25A | HV 25A | 25 | 0 | [10.0, 2.512, 0.833, 0.299, 0.1, 0.0372, 0.0223, 0.01] | [10.0, 3.125, 0.597, 0.198, 0.1, 0.0378, 0.022, 0.01] | 0 | [75.0, 82.0, 90.0, 100.0, 124.0, 170.0, 200.0, 289.0] | [150.0, 170.0, 210.0, 250.0, 294.0, 400.0, 500.0, 711.0]
HV 31.5A | HV 31.5A | 31.5 | 0 | [10.0, 2.34, 0.722, 0.181, 0.1, 0.055, 0.0296, 0.01] | [10.0, 2.84, 0.368, 0.164, 0.1, 0.0621, 0.0378, 0.0195, 0.01] | 0 | [95.0, 110.0, 125.0, 150.0, 165.0, 200.0, 250.0, 390.0] | [189.0, 220.0, 300.0, 350.0, 393.0, 450.0, 530.0, 700.0, 960.0]
HV 40A | HV 40A | 40 | 0 | [10.0, 1.3, 0.161, 0.1, 0.0611, 0.0399, 0.0141, 0.01] | [10.0, 2.05, 0.369, 0.198, 0.1, 0.051, 0.0298, 0.01] | 0 | [120.0, 150.0, 200.0, 223.0, 260.0, 300.0, 450.0, 532.0] | [240.0, 300.0, 400.0, 450.0, 530.0, 650.0, 800.0, 1311.0]
HV 50A | HV 50A | 50 | 0 | [10.0, 3.215, 0.597, 0.198, 0.1, 0.0378, 0.022, 0.01] | [10.0, 3.64, 0.854, 0.281, 0.1, 0.0531, 0.022, 0.01] | 0 | [150.0, 170.0, 210.0, 250.0, 294.0, 400.0, 500.0, 711.0] | [300.0, 350.0, 450.0, 550.0, 700.0, 850.0, 1200.0, 1752.0]
HV 6.3A | HV 6.3A | 6.3 | 0 | [10.0, 1.39, 0.344, 0.168, 0.1, 0.056, 0.0263, 0.01] | [10.0, 1.711, 0.516, 0.198, 0.1, 0.0634, 0.0303, 0.01] | 0 | [19.0, 19.5, 20.4, 20.8, 22.0, 25.0, 32.0, 48.0] | [38.0, 40.0, 43.0, 48.0, 53.0, 60.0, 75.0, 118.0]
HV 63A | HV 63A | 63 | 0 | [10.0, 2.84, 0.368, 0.164, 0.1, 0.0621, 0.0378, 0.0195, 0.01] | [10.0, 1.82, 0.344, 0.1, 0.0467, 0.0269, 0.01] | 0 | [189.0, 220.0, 300.0, 350.0, 393.0, 450.0, 530.0, 700.0, 961.0] | [378.0, 500.0, 700.0, 934.0, 1200.0, 1500.0, 2366.0]
HV 80A | HV 80A | 80 | 0 | [10.0, 2.05, 0.369, 0.198, 0.1, 0.051, 0.0298, 0.01] | [10.0, 4.15, 1.03, 0.198, 0.1, 0.051, 0.0172, 0.01] | 0 | [240.0, 300.0, 400.0, 450.0, 530.0, 650.0, 800.0, 1311.0] | [480.0, 550.0, 700.0, 1000.0, 1260.0, 1600.0, 2500.0, 3227.0]
Siemens NH-1-100 | Siemens NH-1-100 | 100 | [5400.0, 2000.0, 400.0, 20.0, 1.0, 0.2, 0.012, 0.004] | 0 | 0 | [150.0, 190.0, 250.0, 430.0, 900.0, 1250.0, 2700.0, 3600.0] | 0 | 0
Siemens NH-1-125 | Siemens NH-1-125 | 125 | [4800.0, 120.0, 7.0, 0.1, 0.004] | 0 | 0 | [180.0, 400.0, 740.0, 2000.0, 4250.0] | 0 | 0
Siemens NH-1-16 | Siemens NH-1-16 | 16 | [4000.0, 400.0, 2.0, 0.1, 0.04, 0.01] | 0 | 0 | [26.0, 35.0, 75.0, 150.0, 200.0, 300.0] | 0 | 0
Siemens NH-1-160 | Siemens NH-1-160 | 160 | [4800.0, 120.0, 7.0, 0.1, 0.004] | 0 | 0 | [210.0, 500.0, 900.0, 2300.0, 5000.0] | 0 | 0
Siemens NH-1-25 | Siemens NH-1-25 | 25 | [4000.0, 1000.0, 10.0, 0.2, 0.02, 0.01] | 0 | 0 | [40.0, 50.0, 100.0, 210.0, 400.0, 500.0] | 0 | 0
Siemens NH-1-50 | Siemens NH-1-50 | 50 | [4000.0, 40.0, 4.0, 1.0, 0.02, 0.01] | 0 | 0 | [86.0, 200.0, 300.0, 400.0, 1000.0, 1280.0] | 0 | 0
Siemens NH-1-63 | Siemens NH-1-63 | 63 | [4000.0, 100.0, 10.0, 2.0, 0.04, 0.01] | 0 | 0 | [100.0, 200.0, 300.0, 400.0, 1000.0, 1500.0] | 0 | 0
Siemens NH-1-80 | Siemens NH-1-80 | 80 | [4800.0, 120.0, 7.0, 0.1, 0.01] | 0 | 0 | [150.58, 250.0, 450.0, 1150.0, 2470.0] | 0 | 0
Siemens NH-2-1000 | Siemens NH-2-1000 | 1000 | [4800.0, 120.0, 7.0, 0.1, 0.004] | 0 | 0 | [1900.0, 3500.0, 8400.0, 24000.0, 52000.0] | 0 | 0
Siemens NH-2-200 | Siemens NH-2-200 | 200 | [4800.0, 120.0, 7.0, 0.1, 0.004] | 0 | 0 | [280.0, 650.0, 1200.0, 3000.0, 7000.0] | 0 | 0
Siemens NH-2-224 | Siemens NH-2-224 | 224 | [4800.0, 120.0, 7.0, 0.2, 0.04, 0.004] | 0 | 0 | [400.0, 750.0, 1453.0, 3025.0, 4315.0, 7600.0] | 0 | 0
Siemens NH-2-250 | Siemens NH-2-250 | 250 | [4800.0, 120.0, 7.0, 0.1, 0.004] | 0 | 0 | [450.0, 800.0, 1650.0, 4000.0, 8500.0] | 0 | 0
Siemens NH-2-315 | Siemens NH-2-315 | 315 | [4800.0, 120.0, 7.0, 0.1, 0.004] | 0 | 0 | [550.0, 920.0, 1900.0, 5000.0, 11000.0] | 0 | 0
Siemens NH-2-355 | Siemens NH-2-355 | 355 | [4800.0, 120.0, 6.0, 0.1, 0.004] | 0 | 0 | [650.0, 1116.27, 2350.0, 5840.0, 12790.0] | 0 | 0
Siemens NH-2-400 | Siemens NH-2-400 | 400 | [4800.0, 120.0, 7.0, 0.1, 0.004] | 0 | 0 | [720.0, 1350.0, 2800.0, 6500.0, 15000.0] | 0 | 0
Siemens NH-2-425 | Siemens NH-2-425 | 425 | [4800.0, 120.0, 7.0, 0.1, 0.004] | 0 | 0 | [850.0, 1500.0, 3050.0, 7500.0, 16500.0] | 0 | 0
Siemens NH-2-630 | Siemens NH-2-630 | 630 | [4800.0, 120.0, 7.0, 0.1, 0.004] | 0 | 0 | [1200.0, 2000.0, 4800.0, 12000.0, 26000.0] | 0 | 0

## dtypes
| element | column | dtype
0 | bus | name | object
1 | bus | vn_kv | float64
2 | bus | type | object
3 | bus | zone | object
4 | bus | in_service | bool
5 | load | name | object
6 | load | bus | uint32
7 | load | p_mw | float64
8 | load | q_mvar | float64
9 | load | const_z_percent | float64
10 | load | const_i_percent | float64
11 | load | sn_mva | float64
12 | load | scaling | float64
13 | load | in_service | bool
14 | load | type | object
15 | ext_grid | name | object
16 | ext_grid | bus | uint32
17 | ext_grid | vm_pu | float64
18 | ext_grid | va_degree | float64
19 | ext_grid | slack_weight | float64
20 | ext_grid | in_service | bool
21 | line | name | object
22 | line | std_type | object
23 | line | from_bus | uint32
24 | line | to_bus | uint32
25 | line | length_km | float64
26 | line | r_ohm_per_km | float64
27 | line | x_ohm_per_km | float64
28 | line | c_nf_per_km | float64
29 | line | g_us_per_km | float64
30 | line | max_i_ka | float64
31 | line | df | float64
32 | line | parallel | uint32
33 | line | type | object
34 | line | in_service | bool
35 | trafo | name | object
36 | trafo | std_type | object
37 | trafo | hv_bus | uint32
38 | trafo | lv_bus | uint32
39 | trafo | sn_mva | float64
40 | trafo | vn_hv_kv | float64
41 | trafo | vn_lv_kv | float64
42 | trafo | vk_percent | float64
43 | trafo | vkr_percent | float64
44 | trafo | pfe_kw | float64
45 | trafo | i0_percent | float64
46 | trafo | shift_degree | float64
47 | trafo | tap_side | object
48 | trafo | tap_neutral | int32
49 | trafo | tap_min | int32
50 | trafo | tap_max | int32
51 | trafo | tap_step_percent | float64
52 | trafo | tap_step_degree | float64
53 | trafo | tap_pos | int32
54 | trafo | tap_phase_shifter | bool
55 | trafo | parallel | uint32
56 | trafo | df | float64
57 | trafo | in_service | bool
58 | line_geodata | coords | object
59 | bus_geodata | x | float64
60 | bus_geodata | y | float64
61 | bus_geodata | coords | object

## parameters
| version | format_version | converged | OPF_converged | name | f_hz | sn_mva
0 | 2.14.6 | 2.14.0 | FALSE | FALSE |  | 50 | 1