## bus
| name | vn_kv | type | zone | in_service
0 | bus_LV_6023-33_0_6_node_0 | 0.4 | n |  | TRUE
1 | bus_LV_6023-33_0_6_node_1 | 0.4 | n |  | TRUE
2 | bus_LV_6023-33_0_6_node_2 | 0.4 | n |  | TRUE
3 | bus_LV_6023-33_0_6_node_3 | 0.4 | n |  | TRUE
4 | bus_LV_6023-33_0_6_node_91 | 0.4 | n |  | TRUE
5 | bus_LV_6023-33_0_6_node_9 | 0.4 | n |  | TRUE
6 | bus_LV_6023-33_0_6_node_10 | 0.4 | n |  | TRUE
7 | bus_LV_6023-33_0_6_node_8 | 0.4 | n |  | TRUE
8 | bus_LV_6023-33_0_6_node_94 | 0.4 | n |  | TRUE
9 | bus_LV_6023-33_0_6_node_76 | 0.4 | n |  | TRUE
10 | bus_LV_6023-33_0_6_node_74 | 0.4 | n |  | TRUE
11 | bus_LV_6023-33_0_6_node_89 | 0.4 | n |  | TRUE
12 | bus_LV_6023-33_0_6_node_6 | 0.4 | n |  | TRUE
13 | bus_LV_6023-33_0_6_node_7 | 0.4 | n |  | TRUE
14 | bus_LV_6023-33_0_6_node_4 | 0.4 | n |  | TRUE
15 | bus_LV_6023-33_0_6_node_20 | 0.4 | n |  | TRUE
16 | bus_LV_6023-33_0_6_node_21 | 0.4 | n |  | TRUE
17 | bus_LV_6023-33_0_6_node_22 | 0.4 | n |  | TRUE
18 | bus_LV_6023-33_0_6_node_11 | 0.4 | n |  | TRUE
19 | bus_LV_6023-33_0_6_node_12 | 0.4 | n |  | TRUE
20 | bus_LV_6023-33_0_6_node_13 | 0.4 | n |  | TRUE
21 | bus_LV_6023-33_0_6_node_14 | 0.4 | n |  | TRUE
22 | bus_LV_6023-33_0_6_node_15 | 0.4 | n |  | TRUE
23 | bus_LV_6023-33_0_6_node_16 | 0.4 | n |  | TRUE
24 | bus_LV_6023-33_0_6_node_36 | 0.4 | n |  | TRUE
25 | bus_LV_6023-33_0_6_node_18 | 0.4 | n |  | TRUE
26 | bus_LV_6023-33_0_6_node_19 | 0.4 | n |  | TRUE
27 | bus_LV_6023-33_0_6_node_45 | 0.4 | n |  | TRUE
28 | bus_LV_6023-33_0_6_node_34 | 0.4 | n |  | TRUE
29 | bus_LV_6023-33_0_6_node_17 | 0.4 | n |  | TRUE
30 | bus_LV_6023-33_0_6_node_27 | 0.4 | n |  | TRUE
31 | bus_LV_6023-33_0_6_node_28 | 0.4 | n |  | TRUE
32 | bus_LV_6023-33_0_6_node_25 | 0.4 | n |  | TRUE
33 | bus_LV_6023-33_0_6_node_29 | 0.4 | n |  | TRUE
34 | bus_LV_6023-33_0_6_node_23 | 0.4 | n |  | TRUE
35 | bus_LV_6023-33_0_6_node_24 | 0.4 | n |  | TRUE
36 | bus_LV_6023-33_0_6_node_26 | 0.4 | n |  | TRUE
37 | bus_LV_6023-33_0_6_node_46 | 0.4 | n |  | TRUE
38 | bus_LV_6023-33_0_6_node_43 | 0.4 | n |  | TRUE
39 | bus_LV_6023-33_0_6_node_30 | 0.4 | n |  | TRUE
40 | bus_LV_6023-33_0_6_node_31 | 0.4 | n |  | TRUE
41 | bus_LV_6023-33_0_6_node_32 | 0.4 | n |  | TRUE
42 | bus_LV_6023-33_0_6_node_38 | 0.4 | n |  | TRUE
43 | bus_LV_6023-33_0_6_node_37 | 0.4 | n |  | TRUE
44 | bus_LV_6023-33_0_6_node_33 | 0.4 | n |  | TRUE
45 | bus_LV_6023-33_0_6_node_44 | 0.4 | n |  | TRUE
46 | bus_LV_6023-33_0_6_node_39 | 0.4 | n |  | TRUE
47 | bus_LV_6023-33_0_6_node_40 | 0.4 | n |  | TRUE
48 | bus_LV_6023-33_0_6_node_41 | 0.4 | n |  | TRUE
49 | bus_LV_6023-33_0_6_node_42 | 0.4 | n |  | TRUE
50 | bus_LV_6023-33_0_6_node_47 | 0.4 | n |  | TRUE
51 | bus_LV_6023-33_0_6_node_48 | 0.4 | n |  | TRUE
52 | bus_LV_6023-33_0_6_node_49 | 0.4 | n |  | TRUE
53 | bus_LV_6023-33_0_6_node_54 | 0.4 | n |  | TRUE
54 | bus_LV_6023-33_0_6_node_53 | 0.4 | n |  | TRUE
55 | bus_LV_6023-33_0_6_node_50 | 0.4 | n |  | TRUE
56 | bus_LV_6023-33_0_6_node_55 | 0.4 | n |  | TRUE
57 | bus_LV_6023-33_0_6_node_51 | 0.4 | n |  | TRUE
58 | bus_LV_6023-33_0_6_node_70 | 0.4 | n |  | TRUE
59 | bus_LV_6023-33_0_6_node_52 | 0.4 | n |  | TRUE
60 | bus_LV_6023-33_0_6_node_68 | 0.4 | n |  | TRUE
61 | bus_LV_6023-33_0_6_node_75 | 0.4 | n |  | TRUE
62 | bus_LV_6023-33_0_6_node_72 | 0.4 | n |  | TRUE
63 | bus_LV_6023-33_0_6_node_59 | 0.4 | n |  | TRUE
64 | bus_LV_6023-33_0_6_node_69 | 0.4 | n |  | TRUE
65 | bus_LV_6023-33_0_6_node_71 | 0.4 | n |  | TRUE
66 | bus_LV_6023-33_0_6_node_93 | 0.4 | n |  | TRUE
67 | bus_LV_6023-33_0_6_node_73 | 0.4 | n |  | TRUE
68 | bus_LV_6023-33_0_6_node_92 | 0.4 | n |  | TRUE
69 | bus_LV_6023-33_0_6_node_58 | 0.4 | n |  | TRUE
70 | bus_LV_6023-33_0_6_node_56 | 0.4 | n |  | TRUE
71 | bus_LV_6023-33_0_6_node_57 | 0.4 | n |  | TRUE
72 | bus_LV_6023-33_0_6_node_61 | 0.4 | n |  | TRUE
73 | bus_LV_6023-33_0_6_node_60 | 0.4 | n |  | TRUE
74 | bus_LV_6023-33_0_6_node_64 | 0.4 | n |  | TRUE
75 | bus_LV_6023-33_0_6_node_87 | 0.4 | n |  | TRUE
76 | bus_LV_6023-33_0_6_node_65 | 0.4 | n |  | TRUE
77 | bus_LV_6023-33_0_6_node_62 | 0.4 | n |  | TRUE
78 | bus_LV_6023-33_0_6_node_63 | 0.4 | n |  | TRUE
79 | bus_LV_6023-33_0_6_node_85 | 0.4 | n |  | TRUE
80 | bus_LV_6023-33_0_6_node_66 | 0.4 | n |  | TRUE
81 | bus_LV_6023-33_0_6_node_67 | 0.4 | n |  | TRUE
82 | bus_LV_6023-33_0_6_node_83 | 0.4 | n |  | TRUE
83 | bus_LV_6023-33_0_6_node_81 | 0.4 | n |  | TRUE
84 | bus_LV_6023-33_0_6_node_77 | 0.4 | n |  | TRUE
85 | bus_LV_6023-33_0_6_node_80 | 0.4 | n |  | TRUE
86 | bus_LV_6023-33_0_6_node_79 | 0.4 | n |  | TRUE
87 | bus_LV_6023-33_0_6_node_78 | 0.4 | n |  | TRUE
88 | bus_LV_6023-33_0_6_node_82 | 0.4 | n |  | TRUE
89 | bus_LV_6023-33_0_6_node_84 | 0.4 | n |  | TRUE
90 | bus_LV_6023-33_0_6_node_86 | 0.4 | n |  | TRUE
91 | bus_MV_266_1_node_196 | 20 | n |  | TRUE

## load
| name | bus | p_mw | q_mvar | const_z_percent | const_i_percent | sn_mva | scaling | in_service | type
0 | LV_6023-33_0_6_load_0 | 0 | 0.0045599 | 0.0011428 | 0 | 0 |  | 1 | TRUE | wye
1 | LV_6023-33_0_6_load_2 | 2 | 0.007812 | 0.0019579 | 0 | 0 |  | 1 | TRUE | wye
2 | LV_6023-33_0_6_load_91 | 4 | 0.006628 | 0.0016611 | 0 | 0 |  | 1 | TRUE | wye
3 | LV_6023-33_0_6_load_10 | 6 | 0.0072038 | 0.0018054 | 0 | 0 |  | 1 | TRUE | wye
4 | LV_6023-33_0_6_load_8 | 7 | 0.010402 | 0.0026069 | 0 | 0 |  | 1 | TRUE | wye
5 | LV_6023-33_0_6_load_94 | 8 | 0.01429 | 0.0035815 | 0 | 0 |  | 1 | TRUE | wye
6 | LV_6023-33_0_6_load_76 | 9 | 0.018556 | 0.0046505 | 0 | 0 |  | 1 | TRUE | wye
7 | LV_6023-33_0_6_load_89 | 11 | 0.010363 | 0.0025973 | 0 | 0 |  | 1 | TRUE | wye
8 | LV_6023-33_0_6_load_7 | 13 | 0.0042882 | 0.0010747 | 0 | 0 |  | 1 | TRUE | wye
9 | LV_6023-33_0_6_load_4 | 14 | 0.0072097 | 0.0018069 | 0 | 0 |  | 1 | TRUE | wye
10 | LV_6023-33_0_6_load_21 | 16 | 0.0063524 | 0.0015921 | 0 | 0 |  | 1 | TRUE | wye
11 | LV_6023-33_0_6_load_22 | 17 | 0.002158 | 0.00054085 | 0 | 0 |  | 1 | TRUE | wye
12 | LV_6023-33_0_6_load_11 | 18 | 0.00602 | 0.0015088 | 0 | 0 |  | 1 | TRUE | wye
13 | LV_6023-33_0_6_load_12 | 19 | 0.00309 | 0.00077442 | 0 | 0 |  | 1 | TRUE | wye
14 | LV_6023-33_0_6_load_14 | 21 | 0.0042191 | 0.0010574 | 0 | 0 |  | 1 | TRUE | wye
15 | LV_6023-33_0_6_load_19 | 26 | 0.0010082 | 0.00025268 | 0 | 0 |  | 1 | TRUE | wye
16 | LV_6023-33_0_6_load_45 | 27 | 0.0057593 | 0.0014434 | 0 | 0 |  | 1 | TRUE | wye
17 | LV_6023-33_0_6_load_17 | 29 | 0.0027977 | 0.00070117 | 0 | 0 |  | 1 | TRUE | wye
18 | LV_6023-33_0_6_load_27 | 30 | 0.0049584 | 0.0012427 | 0 | 0 |  | 1 | TRUE | wye
19 | LV_6023-33_0_6_load_28 | 31 | 0.0046579 | 0.0011674 | 0 | 0 |  | 1 | TRUE | wye
20 | LV_6023-33_0_6_load_25 | 32 | 0.0019049 | 0.00047742 | 0 | 0 |  | 1 | TRUE | wye
21 | LV_6023-33_0_6_load_29 | 33 | 0.001606 | 0.0004025 | 0 | 0 |  | 1 | TRUE | wye
22 | LV_6023-33_0_6_load_23 | 34 | 0.0034838 | 0.00087311 | 0 | 0 |  | 1 | TRUE | wye
23 | LV_6023-33_0_6_load_26 | 36 | 0.0050706 | 0.0012708 | 0 | 0 |  | 1 | TRUE | wye
24 | LV_6023-33_0_6_load_46 | 37 | 0.0046983 | 0.0011775 | 0 | 0 |  | 1 | TRUE | wye
25 | LV_6023-33_0_6_load_30 | 39 | 0.0034588 | 0.00086687 | 0 | 0 |  | 1 | TRUE | wye
26 | LV_6023-33_0_6_load_31 | 40 | 0.0041858 | 0.0010491 | 0 | 0 |  | 1 | TRUE | wye
27 | LV_6023-33_0_6_load_32 | 41 | 0.0026948 | 0.00067538 | 0 | 0 |  | 1 | TRUE | wye
28 | LV_6023-33_0_6_load_38 | 42 | 0.0045506 | 0.0011405 | 0 | 0 |  | 1 | TRUE | wye
29 | LV_6023-33_0_6_load_37 | 43 | 0.010474 | 0.002625 | 0 | 0 |  | 1 | TRUE | wye
30 | LV_6023-33_0_6_load_33 | 44 | 0.0077394 | 0.0019397 | 0 | 0 |  | 1 | TRUE | wye
31 | LV_6023-33_0_6_load_44 | 45 | 0.0072907 | 0.0018272 | 0 | 0 |  | 1 | TRUE | wye
32 | LV_6023-33_0_6_load_39 | 46 | 0.0059106 | 0.0014813 | 0 | 0 |  | 1 | TRUE | wye
33 | LV_6023-33_0_6_load_40 | 47 | 0.0048771 | 0.0012223 | 0 | 0 |  | 1 | TRUE | wye
34 | LV_6023-33_0_6_load_42 | 49 | 0.0037289 | 0.00093454 | 0 | 0 |  | 1 | TRUE | wye
35 | LV_6023-33_0_6_load_47 | 50 | 0.0089808 | 0.0022508 | 0 | 0 |  | 1 | TRUE | wye
36 | LV_6023-33_0_6_load_54 | 53 | 0.013078 | 0.0032777 | 0 | 0 |  | 1 | TRUE | wye
37 | LV_6023-33_0_6_load_53 | 54 | 0.025521 | 0.0063962 | 0 | 0 |  | 1 | TRUE | wye
38 | LV_6023-33_0_6_load_70 | 58 | 0.0050852 | 0.0012745 | 0 | 0 |  | 1 | TRUE | wye
39 | LV_6023-33_0_6_load_68 | 60 | 0.011704 | 0.0029332 | 0 | 0 |  | 1 | TRUE | wye
40 | LV_6023-33_0_6_load_72 | 62 | 0.002807 | 0.00070349 | 0 | 0 |  | 1 | TRUE | wye
41 | LV_6023-33_0_6_load_69 | 64 | 0.0086771 | 0.0021747 | 0 | 0 |  | 1 | TRUE | wye
42 | LV_6023-33_0_6_load_71 | 65 | 0.0028385 | 0.00071139 | 0 | 0 |  | 1 | TRUE | wye
43 | LV_6023-33_0_6_load_93 | 66 | 0.0057989 | 0.0014533 | 0 | 0 |  | 1 | TRUE | wye
44 | LV_6023-33_0_6_load_73 | 67 | 0.011934 | 0.0029909 | 0 | 0 |  | 1 | TRUE | wye
45 | LV_6023-33_0_6_load_92 | 68 | 0.028947 | 0.0072548 | 0 | 0 |  | 1 | TRUE | wye
46 | LV_6023-33_0_6_load_56 | 70 | 0.0059777 | 0.0014981 | 0 | 0 |  | 1 | TRUE | wye
47 | LV_6023-33_0_6_load_57 | 71 | 0.0076445 | 0.0019159 | 0 | 0 |  | 1 | TRUE | wye
48 | LV_6023-33_0_6_load_64 | 74 | 0.0039373 | 0.00098677 | 0 | 0 |  | 1 | TRUE | wye
49 | LV_6023-33_0_6_load_65 | 76 | 0.0090892 | 0.002278 | 0 | 0 |  | 1 | TRUE | wye
50 | LV_6023-33_0_6_load_62 | 77 | 0.027487 | 0.0068888 | 0 | 0 |  | 1 | TRUE | wye
51 | LV_6023-33_0_6_load_63 | 78 | 0.017905 | 0.0044874 | 0 | 0 |  | 1 | TRUE | wye
52 | LV_6023-33_0_6_load_85 | 79 | 0.0042052 | 0.0010539 | 0 | 0 |  | 1 | TRUE | wye
53 | LV_6023-33_0_6_load_67 | 81 | 0.0047779 | 0.0011975 | 0 | 0 |  | 1 | TRUE | wye
54 | LV_6023-33_0_6_load_83 | 82 | 0.0032015 | 0.00080238 | 0 | 0 |  | 1 | TRUE | wye
55 | LV_6023-33_0_6_load_81 | 83 | 0.0081215 | 0.0020354 | 0 | 0 |  | 1 | TRUE | wye
56 | LV_6023-33_0_6_load_77 | 84 | 0.0091736 | 0.0022991 | 0 | 0 |  | 1 | TRUE | wye
57 | LV_6023-33_0_6_load_78 | 87 | 0.019303 | 0.0048377 | 0 | 0 |  | 1 | TRUE | wye
58 | LV_6023-33_0_6_load_82 | 88 | 0.0047849 | 0.0011992 | 0 | 0 |  | 1 | TRUE | wye
59 | LV_6023-33_0_6_load_84 | 89 | 0.0054945 | 0.001377 | 0 | 0 |  | 1 | TRUE | wye
60 | LV_6023-33_0_6_load_86 | 90 | 0.0038765 | 0.00097154 | 0 | 0 |  | 1 | TRUE | wye

## ext_grid
| name | bus | vm_pu | va_degree | slack_weight | in_service
0 |  | 9 | 1 | 0 | 1 | TRUE

## line
| name | std_type | from_bus | to_bus | length_km | r_ohm_per_km | x_ohm_per_km | c_nf_per_km | g_us_per_km | max_i_ka | df | parallel | type | in_service
0 | LV_6023-33_0_6_line_0 |  | 0 | 1 | 0.011702 | 0.125 | 0.08 | 261 | 0 | 0.364 | 1 | 3 | cs | TRUE
1 | LV_6023-33_0_6_line_1 |  | 0 | 2 | 0.013999 | 0.125 | 0.08 | 261 | 0 | 0.364 | 1 | 3 | cs | TRUE
2 | LV_6023-33_0_6_line_2 |  | 1 | 3 | 0.028019 | 0.125 | 0.08 | 261 | 0 | 0.364 | 1 | 3 | cs | TRUE
3 | LV_6023-33_0_6_line_3 |  | 2 | 4 | 0.032345 | 0.125 | 0.08 | 261 | 0 | 0.364 | 1 | 3 | cs | TRUE
4 | LV_6023-33_0_6_line_4 |  | 3 | 8 | 0.055443 | 0.125 | 0.08 | 261 | 0 | 0.364 | 1 | 1 | cs | TRUE
5 | LV_6023-33_0_6_line_5 |  | 3 | 9 | 0.17863 | 0.125 | 0.08 | 261 | 0 | 0.364 | 1 | 3 | cs | TRUE
6 | LV_6023-33_0_6_line_6 |  | 4 | 5 | 0.145 | 0.125 | 0.08 | 261 | 0 | 0.364 | 1 | 3 | cs | TRUE
7 | LV_6023-33_0_6_line_7 |  | 4 | 11 | 0.033241 | 0.125 | 0.08 | 261 | 0 | 0.364 | 1 | 1 | cs | TRUE
8 | LV_6023-33_0_6_line_8 |  | 5 | 6 | 0.07342 | 0.125 | 0.08 | 261 | 0 | 0.364 | 1 | 3 | cs | TRUE
9 | LV_6023-33_0_6_line_9 |  | 5 | 7 | 0.030109 | 0.125 | 0.08 | 261 | 0 | 0.364 | 1 | 1 | cs | TRUE
10 | LV_6023-33_0_6_line_10 |  | 6 | 15 | 0.0024089 | 0.125 | 0.08 | 261 | 0 | 0.364 | 1 | 3 | cs | TRUE
11 | LV_6023-33_0_6_line_11 |  | 8 | 12 | 0.022251 | 0.125 | 0.08 | 261 | 0 | 0.364 | 1 | 1 | cs | TRUE
12 | LV_6023-33_0_6_line_12 |  | 8 | 13 | 0.013278 | 0.125 | 0.08 | 261 | 0 | 0.364 | 1 | 1 | cs | TRUE
13 | LV_6023-33_0_6_line_13 |  | 9 | 10 | 0.043007 | 0.125 | 0.08 | 261 | 0 | 0.364 | 1 | 3 | cs | TRUE
14 | LV_6023-33_0_6_line_14 |  | 10 | 84 | 0.01407 | 0.125 | 0.08 | 261 | 0 | 0.364 | 1 | 1 | cs | TRUE
15 | LV_6023-33_0_6_line_15 |  | 10 | 67 | 0.030802 | 0.125 | 0.08 | 261 | 0 | 0.364 | 1 | 3 | cs | TRUE
16 | LV_6023-33_0_6_line_16 |  | 12 | 14 | 0.037878 | 0.125 | 0.08 | 261 | 0 | 0.364 | 1 | 1 | cs | TRUE
17 | LV_6023-33_0_6_line_17 |  | 15 | 16 | 0.014317 | 0.125 | 0.08 | 261 | 0 | 0.364 | 1 | 3 | cs | TRUE
18 | LV_6023-33_0_6_line_18 |  | 15 | 17 | 0.014439 | 0.125 | 0.08 | 261 | 0 | 0.364 | 1 | 3 | cs | TRUE
19 | LV_6023-33_0_6_line_19 |  | 16 | 30 | 0.0041149 | 0.125 | 0.08 | 261 | 0 | 0.364 | 1 | 3 | cs | TRUE
20 | LV_6023-33_0_6_line_20 |  | 17 | 31 | 0.017616 | 0.125 | 0.08 | 261 | 0 | 0.364 | 1 | 3 | cs | TRUE
21 | LV_6023-33_0_6_line_21 |  | 18 | 19 | 0.011076 | 0.125 | 0.08 | 261 | 0 | 0.364 | 1 | 1 | cs | TRUE
22 | LV_6023-33_0_6_line_22 |  | 18 | 20 | 0.019525 | 0.125 | 0.08 | 261 | 0 | 0.364 | 1 | 1 | cs | TRUE
23 | LV_6023-33_0_6_line_23 |  | 19 | 21 | 0.017186 | 0.125 | 0.08 | 261 | 0 | 0.364 | 1 | 1 | cs | TRUE
24 | LV_6023-33_0_6_line_24 |  | 20 | 22 | 0.033441 | 0.125 | 0.08 | 261 | 0 | 0.364 | 1 | 1 | cs | TRUE
25 | LV_6023-33_0_6_line_25 |  | 20 | 23 | 0.038901 | 0.125 | 0.08 | 261 | 0 | 0.364 | 1 | 1 | cs | TRUE
26 | LV_6023-33_0_6_line_26 |  | 21 | 24 | 0.019766 | 0.125 | 0.08 | 261 | 0 | 0.364 | 1 | 2 | cs | TRUE
27 | LV_6023-33_0_6_line_27 |  | 22 | 25 | 0.15425 | 0.125 | 0.08 | 261 | 0 | 0.364 | 1 | 1 | cs | TRUE
28 | LV_6023-33_0_6_line_28 |  | 23 | 26 | 0.026119 | 0.125 | 0.08 | 261 | 0 | 0.364 | 1 | 1 | cs | TRUE
29 | LV_6023-33_0_6_line_29 |  | 24 | 27 | 0.029973 | 0.125 | 0.08 | 261 | 0 | 0.364 | 1 | 1 | cs | TRUE
30 | LV_6023-33_0_6_line_30 |  | 24 | 28 | 0.002786 | 0.125 | 0.08 | 261 | 0 | 0.364 | 1 | 3 | cs | TRUE
31 | LV_6023-33_0_6_line_31 |  | 25 | 29 | 0.010128 | 0.125 | 0.08 | 261 | 0 | 0.364 | 1 | 1 | cs | TRUE
32 | LV_6023-33_0_6_line_32 |  | 27 | 45 | 0.0049682 | 0.125 | 0.08 | 261 | 0 | 0.364 | 1 | 1 | cs | TRUE
33 | LV_6023-33_0_6_line_33 |  | 28 | 43 | 0.0094061 | 0.125 | 0.08 | 261 | 0 | 0.364 | 1 | 3 | cs | TRUE
34 | LV_6023-33_0_6_line_34 |  | 28 | 44 | 0.015791 | 0.125 | 0.08 | 261 | 0 | 0.364 | 1 | 1 | cs | TRUE
35 | LV_6023-33_0_6_line_35 |  | 30 | 32 | 0.048285 | 0.125 | 0.08 | 261 | 0 | 0.364 | 1 | 3 | cs | TRUE
36 | LV_6023-33_0_6_line_36 |  | 31 | 33 | 0.019973 | 0.125 | 0.08 | 261 | 0 | 0.364 | 1 | 3 | cs | TRUE
37 | LV_6023-33_0_6_line_37 |  | 32 | 35 | 0.028438 | 0.125 | 0.08 | 261 | 0 | 0.364 | 1 | 1 | cs | TRUE
38 | LV_6023-33_0_6_line_38 |  | 33 | 39 | 0.0070606 | 0.125 | 0.08 | 261 | 0 | 0.364 | 1 | 3 | cs | TRUE
39 | LV_6023-33_0_6_line_39 |  | 34 | 35 | 0.013664 | 0.125 | 0.08 | 261 | 0 | 0.364 | 1 | 1 | cs | TRUE
40 | LV_6023-33_0_6_line_40 |  | 35 | 36 | 0.015951 | 0.125 | 0.08 | 261 | 0 | 0.364 | 1 | 1 | cs | TRUE
41 | LV_6023-33_0_6_line_41 |  | 36 | 37 | 0.037205 | 0.125 | 0.08 | 261 | 0 | 0.364 | 1 | 1 | cs | TRUE
42 | LV_6023-33_0_6_line_42 |  | 37 | 38 | 0.013938 | 0.125 | 0.08 | 261 | 0 | 0.364 | 1 | 1 | cs | TRUE
43 | LV_6023-33_0_6_line_43 |  | 38 | 48 | 0.004421 | 0.125 | 0.08 | 261 | 0 | 0.364 | 1 | 1 | cs | TRUE
44 | LV_6023-33_0_6_line_44 |  | 39 | 40 | 0.0072331 | 0.125 | 0.08 | 261 | 0 | 0.364 | 1 | 3 | cs | TRUE
45 | LV_6023-33_0_6_line_45 |  | 40 | 41 | 0.0066389 | 0.125 | 0.08 | 261 | 0 | 0.364 | 1 | 3 | cs | TRUE
46 | LV_6023-33_0_6_line_46 |  | 41 | 42 | 0.019344 | 0.125 | 0.08 | 261 | 0 | 0.364 | 1 | 3 | cs | TRUE
47 | LV_6023-33_0_6_line_47 |  | 42 | 43 | 0.0047447 | 0.125 | 0.08 | 261 | 0 | 0.364 | 1 | 3 | cs | TRUE
48 | LV_6023-33_0_6_line_48 |  | 46 | 47 | 0.020357 | 0.125 | 0.08 | 261 | 0 | 0.364 | 1 | 1 | cs | TRUE
49 | LV_6023-33_0_6_line_49 |  | 46 | 48 | 0.024014 | 0.125 | 0.08 | 261 | 0 | 0.364 | 1 | 1 | cs | TRUE
50 | LV_6023-33_0_6_line_50 |  | 48 | 49 | 0.025903 | 0.125 | 0.08 | 261 | 0 | 0.364 | 1 | 1 | cs | TRUE
51 | LV_6023-33_0_6_line_51 |  | 50 | 51 | 0.015598 | 0.125 | 0.08 | 261 | 0 | 0.364 | 1 | 1 | cs | TRUE
52 | LV_6023-33_0_6_line_52 |  | 51 | 52 | 0.019296 | 0.125 | 0.08 | 261 | 0 | 0.364 | 1 | 1 | cs | TRUE
53 | LV_6023-33_0_6_line_53 |  | 52 | 53 | 0.013534 | 0.125 | 0.08 | 261 | 0 | 0.364 | 1 | 1 | cs | TRUE
54 | LV_6023-33_0_6_line_54 |  | 52 | 54 | 0.024453 | 0.125 | 0.08 | 261 | 0 | 0.364 | 1 | 1 | cs | TRUE
55 | LV_6023-33_0_6_line_55 |  | 53 | 55 | 0.02561 | 0.125 | 0.08 | 261 | 0 | 0.364 | 1 | 1 | cs | TRUE
56 | LV_6023-33_0_6_line_56 |  | 55 | 56 | 0.025061 | 0.125 | 0.08 | 261 | 0 | 0.364 | 1 | 1 | cs | TRUE
57 | LV_6023-33_0_6_line_57 |  | 56 | 63 | 0.001658 | 0.125 | 0.08 | 261 | 0 | 0.364 | 1 | 2 | cs | TRUE
58 | LV_6023-33_0_6_line_58 |  | 56 | 64 | 0.043539 | 0.125 | 0.08 | 261 | 0 | 0.364 | 1 | 2 | cs | TRUE
59 | LV_6023-33_0_6_line_59 |  | 57 | 58 | 0.034111 | 0.125 | 0.08 | 261 | 0 | 0.364 | 1 | 1 | cs | TRUE
60 | LV_6023-33_0_6_line_60 |  | 57 | 59 | 0.039963 | 0.125 | 0.08 | 261 | 0 | 0.364 | 1 | 3 | cs | TRUE
61 | LV_6023-33_0_6_line_61 |  | 57 | 60 | 0.0086618 | 0.125 | 0.08 | 261 | 0 | 0.364 | 1 | 3 | cs | TRUE
62 | LV_6023-33_0_6_line_62 |  | 58 | 65 | 0.0037712 | 0.125 | 0.08 | 261 | 0 | 0.364 | 1 | 1 | cs | TRUE
63 | LV_6023-33_0_6_line_63 |  | 59 | 61 | 0.01702 | 0.125 | 0.08 | 261 | 0 | 0.364 | 1 | 1 | cs | TRUE
64 | LV_6023-33_0_6_line_64 |  | 59 | 62 | 0.029998 | 0.125 | 0.08 | 261 | 0 | 0.364 | 1 | 3 | cs | TRUE
65 | LV_6023-33_0_6_line_65 |  | 60 | 64 | 0.020686 | 0.125 | 0.08 | 261 | 0 | 0.364 | 1 | 3 | cs | TRUE
66 | LV_6023-33_0_6_line_66 |  | 61 | 66 | 0.020892 | 0.125 | 0.08 | 261 | 0 | 0.364 | 1 | 1 | cs | TRUE
67 | LV_6023-33_0_6_line_67 |  | 62 | 67 | 0.036266 | 0.125 | 0.08 | 261 | 0 | 0.364 | 1 | 3 | cs | TRUE
68 | LV_6023-33_0_6_line_68 |  | 63 | 68 | 0.02265 | 0.125 | 0.08 | 261 | 0 | 0.364 | 1 | 1 | cs | TRUE
69 | LV_6023-33_0_6_line_69 |  | 63 | 69 | 0.008189 | 0.125 | 0.08 | 261 | 0 | 0.364 | 1 | 1 | cs | TRUE
70 | LV_6023-33_0_6_line_70 |  | 69 | 72 | 0.028393 | 0.125 | 0.08 | 261 | 0 | 0.364 | 1 | 1 | cs | TRUE
71 | LV_6023-33_0_6_line_71 |  | 69 | 71 | 0.048483 | 0.125 | 0.08 | 261 | 0 | 0.364 | 1 | 1 | cs | TRUE
72 | LV_6023-33_0_6_line_72 |  | 70 | 71 | 0.023192 | 0.125 | 0.08 | 261 | 0 | 0.364 | 1 | 1 | cs | TRUE
73 | LV_6023-33_0_6_line_73 |  | 72 | 76 | 0.047771 | 0.125 | 0.08 | 261 | 0 | 0.364 | 1 | 1 | cs | TRUE
74 | LV_6023-33_0_6_line_74 |  | 72 | 77 | 0.020122 | 0.125 | 0.08 | 261 | 0 | 0.364 | 1 | 1 | cs | TRUE
75 | LV_6023-33_0_6_line_75 |  | 73 | 74 | 0.015135 | 0.125 | 0.08 | 261 | 0 | 0.364 | 1 | 1 | cs | TRUE
76 | LV_6023-33_0_6_line_76 |  | 73 | 75 | 0.077775 | 0.125 | 0.08 | 261 | 0 | 0.364 | 1 | 1 | cs | TRUE
77 | LV_6023-33_0_6_line_77 |  | 74 | 78 | 0.015829 | 0.125 | 0.08 | 261 | 0 | 0.364 | 1 | 1 | cs | TRUE
78 | LV_6023-33_0_6_line_78 |  | 75 | 79 | 0.028684 | 0.125 | 0.08 | 261 | 0 | 0.364 | 1 | 1 | cs | TRUE
79 | LV_6023-33_0_6_line_79 |  | 76 | 80 | 0.11032 | 0.125 | 0.08 | 261 | 0 | 0.364 | 1 | 1 | cs | TRUE
80 | LV_6023-33_0_6_line_80 |  | 77 | 78 | 0.0032259 | 0.125 | 0.08 | 261 | 0 | 0.364 | 1 | 1 | cs | TRUE
81 | LV_6023-33_0_6_line_81 |  | 79 | 90 | 0.0043255 | 0.125 | 0.08 | 261 | 0 | 0.364 | 1 | 1 | cs | TRUE
82 | LV_6023-33_0_6_line_82 |  | 80 | 81 | 0.10625 | 0.125 | 0.08 | 261 | 0 | 0.364 | 1 | 1 | cs | TRUE
83 | LV_6023-33_0_6_line_83 |  | 81 | 82 | 0.048945 | 0.125 | 0.08 | 261 | 0 | 0.364 | 1 | 1 | cs | TRUE
84 | LV_6023-33_0_6_line_84 |  | 82 | 83 | 0.0024166 | 0.125 | 0.08 | 261 | 0 | 0.364 | 1 | 1 | cs | TRUE
85 | LV_6023-33_0_6_line_85 |  | 83 | 88 | 0.029289 | 0.125 | 0.08 | 261 | 0 | 0.364 | 1 | 1 | cs | TRUE
86 | LV_6023-33_0_6_line_86 |  | 84 | 85 | 0.0083644 | 0.125 | 0.08 | 261 | 0 | 0.364 | 1 | 1 | cs | TRUE
87 | LV_6023-33_0_6_line_87 |  | 85 | 86 | 0.015907 | 0.125 | 0.08 | 261 | 0 | 0.364 | 1 | 1 | cs | TRUE
88 | LV_6023-33_0_6_line_88 |  | 86 | 87 | 0.00037523 | 0.125 | 0.08 | 261 | 0 | 0.364 | 1 | 1 | cs | TRUE
89 | LV_6023-33_0_6_line_89 |  | 88 | 89 | 0.035231 | 0.125 | 0.08 | 261 | 0 | 0.364 | 1 | 1 | cs | TRUE

## trafo
| name | std_type | hv_bus | lv_bus | sn_mva | vn_hv_kv | vn_lv_kv | vk_percent | vkr_percent | pfe_kw | i0_percent | shift_degree | tap_side | tap_neutral | tap_min | tap_max | tap_step_percent | tap_step_degree | tap_pos | tap_phase_shifter | parallel | df | in_service
0 | LV_6023-33_0_6_trafo_76 | 0.63 MVA 20/0.4 kV | 91 | 9 | 0.63 | 20 | 0.4 | 6 | 1.206 | 1.65 | 0.2619 | 150 | hv | 0 | -2 | 2 | 2.5 | 0 | 0 | FALSE | 1 | 1 | TRUE

## line_geodata
| x0 | y0 | x1 | y1 | x2 | y2 | x3 | y3 | x4 | y4 | x5 | y5 | x6 | y6
0 | 2589997.1063 | 1120412.7392 | 2589994.9584 | 1120424.2423
1 | 2589992.3888 | 1120438.0039 | 2589994.9584 | 1120424.2423
2 | 2589973.7357 | 1120405.419 | 2589977.8011 | 1120410.0701 | 2589981.9535 | 1120406.7504 | 2589989.4309 | 1120408.2276 | 2589997.1063 | 1120412.7392
3 | 2589992.3888 | 1120438.0039 | 2590008.0724 | 1120466.2917
4 | 2589973.7357 | 1120405.419 | 2589972.0737 | 1120403.3541 | 2589971.1358 | 1120400.6766 | 2589971.2368 | 1120396.441 | 2589984.2005 | 1120352.5979
5 | 2589827.9822 | 1120508.6813 | 2589973.7357 | 1120405.419
6 | 2589989.2043 | 1120610.0602 | 2590008.0724 | 1120466.2917
7 | 2590008.0724 | 1120466.2917 | 2590014.7767 | 1120466.7807 | 2590018.5811 | 1120476.8683 | 2590033.3006 | 1120471.2986
8 | 2589989.2043 | 1120610.0602 | 2589993.9303 | 1120626.994 | 2590012.5419 | 1120679.6397
9 | 2589989.2043 | 1120610.0602 | 2589985.318 | 1120610.9671 | 2589959.347 | 1120608.2005
10 | 2590013.3448 | 1120681.9108 | 2590012.5419 | 1120679.6397
11 | 2589984.2005 | 1120352.5979 | 2590003.3205 | 1120341.216
12 | 2589984.2005 | 1120352.5979 | 2589989.9943 | 1120364.5455
13 | 2589796.4598 | 1120534.1806 | 2589800.9192 | 1120534.6177 | 2589804.3361 | 1120534.4007 | 2589807.5421 | 1120532.6388 | 2589810.8458 | 1120529.3427 | 2589827.9822 | 1120508.6813
14 | 2589796.4598 | 1120534.1806 | 2589795.144 | 1120545.2327 | 2589794.3645 | 1120548.067
15 | 2589796.4598 | 1120534.1806 | 2589797.19 | 1120528.0875 | 2589793.1252 | 1120519.2901 | 2589783.3177 | 1120507.9746
16 | 2590003.3205 | 1120341.216 | 2590011.237 | 1120351.4857 | 2590021.0538 | 1120358.7618 | 2590032.7875 | 1120363.6002
17 | 2590013.3448 | 1120681.9108 | 2590006.716 | 1120684.9233 | 2590000.6047 | 1120688.4095
18 | 2590013.3448 | 1120681.9108 | 2590018.1547 | 1120695.5256
19 | 2589997.0304 | 1120690.4484 | 2590000.6047 | 1120688.4095
20 | 2590026.3624 | 1120711.0852 | 2590018.8398 | 1120697.4649 | 2590018.1547 | 1120695.5256
21 | 2590083.3135 | 1120807.5368 | 2590084.8411 | 1120810.9667 | 2590088.4507 | 1120817.336
22 | 2590098.0776 | 1120834.323 | 2590088.4507 | 1120817.336
23 | 2590080.2564 | 1120791.1985 | 2590081.1492 | 1120794.0757 | 2590080.2499 | 1120800.6582 | 2590083.3135 | 1120807.5368
24 | 2590098.0776 | 1120834.323 | 2590111.8091 | 1120858.5011 | 2590114.4708 | 1120863.4881
25 | 2590098.0776 | 1120834.323 | 2590076.2062 | 1120850.945 | 2590067.5564 | 1120858.5186
26 | 2590071.3039 | 1120773.7598 | 2590074.4501 | 1120777.8343 | 2590078.7219 | 1120786.2536 | 2590080.2564 | 1120791.1985
27 | 2590114.4708 | 1120863.4881 | 2590175.3621 | 1121005.2132
28 | 2590067.5564 | 1120858.5186 | 2590051.4122 | 1120872.6634 | 2590054.4414 | 1120876.1976
29 | 2590071.3039 | 1120773.7598 | 2590064.5334 | 1120779.6961 | 2590051.7941 | 1120791.2228 | 2590049.0962 | 1120793.8825
30 | 2590069.6032 | 1120771.5504 | 2590071.3039 | 1120773.7598
31 | 2590175.3621 | 1121005.2132 | 2590181.3704 | 1121004.9699 | 2590185.1231 | 1121003.2822
32 | 2590045.5583 | 1120797.3705 | 2590049.0962 | 1120793.8825
33 | 2590069.6032 | 1120771.5504 | 2590064.0178 | 1120763.9821
34 | 2590069.6032 | 1120771.5504 | 2590076.6597 | 1120765.936 | 2590081.2734 | 1120760.9765
35 | 2589955.783 | 1120715.5131 | 2589975.6205 | 1120702.6616 | 2589997.0304 | 1120690.4484
36 | 2590026.3624 | 1120711.0852 | 2590030.4763 | 1120718.5336 | 2590037.2836 | 1120727.7576
37 | 2589932.3176 | 1120731.5482 | 2589940.0601 | 1120725.699 | 2589955.783 | 1120715.5131
38 | 2590041.4763 | 1120733.4386 | 2590037.2836 | 1120727.7576
39 | 2589932.3176 | 1120731.5482 | 2589929.2499 | 1120728.374 | 2589921.0757 | 1120724.0446
40 | 2589932.3176 | 1120731.5482 | 2589943.3955 | 1120743.0246
41 | 2589967.5788 | 1120771.292 | 2589964.5903 | 1120767.5452 | 2589944.0165 | 1120743.6679 | 2589943.3955 | 1120743.0246
42 | 2589976.2701 | 1120782.1884 | 2589967.5788 | 1120771.292
43 | 2589976.2701 | 1120782.1884 | 2589980.3167 | 1120780.3807
44 | 2590041.4763 | 1120733.4386 | 2590045.7713 | 1120739.2584
45 | 2590049.7136 | 1120744.6001 | 2590045.7713 | 1120739.2584
46 | 2590049.7136 | 1120744.6001 | 2590061.2003 | 1120760.1645
47 | 2590064.0178 | 1120763.9821 | 2590061.2003 | 1120760.1645
48 | 2590000.6603 | 1120768.0853 | 2590000.6603 | 1120768.0853 | 2590008.0748 | 1120769.0623 | 2590015.7398 | 1120779.4112
49 | 2589980.3167 | 1120780.3807 | 2589987.7058 | 1120775.366 | 2589994.7393 | 1120769.9516 | 2590000.6603 | 1120768.0853
50 | 2589980.3167 | 1120780.3807 | 2589991.7524 | 1120796.6919 | 2589995.5196 | 1120801.3394
51 | 2589748.4684 | 1120406.0661 | 2589758.2515 | 1120418.2142
52 | 2589748.4684 | 1120406.0661 | 2589735.2686 | 1120391.9595
53 | 2589735.2686 | 1120391.9595 | 2589726.0919 | 1120401.907
54 | 2589735.2686 | 1120391.9595 | 2589737.2705 | 1120389.7884 | 2589743.9795 | 1120383.9074 | 2589755.2481 | 1120378.3187
55 | 2589708.7271 | 1120420.7302 | 2589726.0919 | 1120401.907
56 | 2589708.7271 | 1120420.7302 | 2589702.4276 | 1120413.4263 | 2589695.3782 | 1120400.6876 | 2589694.7985 | 1120400.0328
57 | 2589693.6855 | 1120398.8007 | 2589694.7985 | 1120400.0328
58 | 2589694.7985 | 1120400.0328 | 2589691.7615 | 1120405.8964 | 2589685.4791 | 1120422.104 | 2589684.3512 | 1120425.6077 | 2589694.5754 | 1120437.748
59 | 2589713.6852 | 1120460.0187 | 2589715.7566 | 1120462.3719 | 2589735.1699 | 1120486.5093
60 | 2589713.6852 | 1120460.0187 | 2589728.6923 | 1120443.8962 | 2589740.3254 | 1120457.5497
61 | 2589713.6852 | 1120460.0187 | 2589707.9603 | 1120453.5185
62 | 2589737.5334 | 1120489.4479 | 2589735.1699 | 1120486.5093
63 | 2589740.3254 | 1120457.5497 | 2589754.5572 | 1120448.1542
64 | 2589740.3254 | 1120457.5497 | 2589754.0454 | 1120473.6676 | 2589759.7721 | 1120480.3912
65 | 2589707.9603 | 1120453.5185 | 2589705.6005 | 1120450.8392 | 2589694.5754 | 1120437.748
66 | 2589754.5572 | 1120448.1542 | 2589750.1808 | 1120437.6231 | 2589749.1361 | 1120435.6573 | 2589742.9274 | 1120431.8549
67 | 2589759.7721 | 1120480.3912 | 2589780.3102 | 1120504.5046 | 2589783.3177 | 1120507.9746
68 | 2589693.6855 | 1120398.8007 | 2589697.5535 | 1120396.1484 | 2589703.0299 | 1120391.2921 | 2589710.9787 | 1120384.1639
69 | 2589688.2134 | 1120392.696 | 2589693.6855 | 1120398.8007
70 | 2589688.2134 | 1120392.696 | 2589678.7681 | 1120390.8002 | 2589660.0573 | 1120393.0112
71 | 2589688.2134 | 1120392.696 | 2589690.2662 | 1120384.1994 | 2589691.2504 | 1120368.8124 | 2589688.6905 | 1120351.5195 | 2589686.2139 | 1120345.1412
72 | 2589676.1442 | 1120324.3384 | 2589681.8795 | 1120333.9781 | 2589686.2139 | 1120345.1412
73 | 2589660.0573 | 1120393.0112 | 2589612.6465 | 1120398.8634
74 | 2589660.0573 | 1120393.0112 | 2589659.3796 | 1120402.6505 | 2589658.993 | 1120413.1023
75 | 2589672.4429 | 1120435.9554 | 2589662.0182 | 1120434.2058 | 2589659.4331 | 1120433.6989 | 2589658.2887 | 1120432.1446
76 | 2589672.4429 | 1120435.9554 | 2589650.0571 | 1120489.9315 | 2589644.0487 | 1120508.3287
77 | 2589658.8738 | 1120416.326 | 2589658.2887 | 1120432.1446
78 | 2589644.0487 | 1120508.3287 | 2589638.4622 | 1120507.4601 | 2589616.56 | 1120514.5789
79 | 2589503.0808 | 1120410.0695 | 2589516.011 | 1120410.7917 | 2589612.6465 | 1120398.8634
80 | 2589658.993 | 1120413.1023 | 2589658.8738 | 1120416.326
81 | 2589616.56 | 1120514.5789 | 2589612.4463 | 1120515.9159
82 | 2589503.0808 | 1120410.0695 | 2589502.7961 | 1120414.8946 | 2589505.2822 | 1120420.5486 | 2589525.1464 | 1120447.2715 | 2589541.2228 | 1120473.9899 | 2589558.7745 | 1120497.4264 | 2589559.5225 | 1120498.7088
83 | 2589583.2581 | 1120541.4906 | 2589579.2249 | 1120533.2974 | 2589574.3414 | 1120524.1125 | 2589559.5225 | 1120498.7088
84 | 2589584.3254 | 1120543.6588 | 2589583.2581 | 1120541.4906
85 | 2589584.3254 | 1120543.6588 | 2589584.6979 | 1120544.4156 | 2589588.475 | 1120560.5948 | 2589589.6433 | 1120571.5203 | 2589589.8173 | 1120572.3457
86 | 2589792.1464 | 1120556.132 | 2589794.3645 | 1120548.067
87 | 2589792.1464 | 1120556.132 | 2589787.9298 | 1120571.4689
88 | 2589787.8302 | 1120571.8307 | 2589787.9298 | 1120571.4689
89 | 2589589.8173 | 1120572.3457 | 2589591.51 | 1120580.377 | 2589596.0708 | 1120590.3518 | 2589600.019 | 1120598.5156 | 2589602.71 | 1120604.9635

## bus_geodata
| x | y | coords
0 | 2589994.9584 | 1120424.2423
1 | 2589997.1063 | 1120412.7392
2 | 2589992.3888 | 1120438.0039
3 | 2589973.7357 | 1120405.419
4 | 2590008.0724 | 1120466.2917
5 | 2589989.2043 | 1120610.0602
6 | 2590012.5419 | 1120679.6397
7 | 2589959.347 | 1120608.2005
8 | 2589984.2005 | 1120352.5979
9 | 2589827.9822 | 1120508.6813
10 | 2589796.4598 | 1120534.1806
11 | 2590033.3006 | 1120471.2986
12 | 2590003.3205 | 1120341.216
13 | 2589989.9943 | 1120364.5455
14 | 2590032.7875 | 1120363.6002
15 | 2590013.3448 | 1120681.9108
16 | 2590000.6046 | 1120688.4095
17 | 2590018.1547 | 1120695.5256
18 | 2590088.4507 | 1120817.336
19 | 2590083.3135 | 1120807.5368
20 | 2590098.0776 | 1120834.323
21 | 2590080.2564 | 1120791.1985
22 | 2590114.4708 | 1120863.4881
23 | 2590067.5564 | 1120858.5186
24 | 2590071.3039 | 1120773.7598
25 | 2590175.3621 | 1121005.2132
26 | 2590054.4414 | 1120876.1976
27 | 2590049.0962 | 1120793.8825
28 | 2590069.6032 | 1120771.5504
29 | 2590185.1231 | 1121003.2822
30 | 2589997.0304 | 1120690.4484
31 | 2590026.3624 | 1120711.0852
32 | 2589955.783 | 1120715.5131
33 | 2590037.2836 | 1120727.7576
34 | 2589921.0757 | 1120724.0446
35 | 2589932.3176 | 1120731.5482
36 | 2589943.3955 | 1120743.0246
37 | 2589967.5788 | 1120771.292
38 | 2589976.2701 | 1120782.1884
39 | 2590041.4763 | 1120733.4386
40 | 2590045.7713 | 1120739.2584
41 | 2590049.7136 | 1120744.6001
42 | 2590061.2003 | 1120760.1645
43 | 2590064.0178 | 1120763.9821
44 | 2590081.2734 | 1120760.9765
45 | 2590045.5583 | 1120797.3705
46 | 2590000.6603 | 1120768.0853
47 | 2590015.7398 | 1120779.4112
48 | 2589980.3167 | 1120780.3807
49 | 2589995.5196 | 1120801.3394
50 | 2589758.2515 | 1120418.2142
51 | 2589748.4684 | 1120406.0661
52 | 2589735.2686 | 1120391.9595
53 | 2589726.0919 | 1120401.907
54 | 2589755.2481 | 1120378.3187
55 | 2589708.7271 | 1120420.7302
56 | 2589694.7985 | 1120400.0328
57 | 2589713.6852 | 1120460.0187
58 | 2589735.1699 | 1120486.5093
59 | 2589740.3254 | 1120457.5497
60 | 2589707.9603 | 1120453.5185
61 | 2589754.5572 | 1120448.1542
62 | 2589759.7721 | 1120480.3912
63 | 2589693.6855 | 1120398.8007
64 | 2589694.5754 | 1120437.748
65 | 2589737.5334 | 1120489.4479
66 | 2589742.9274 | 1120431.8549
67 | 2589783.3177 | 1120507.9746
68 | 2589710.9787 | 1120384.1639
69 | 2589688.2134 | 1120392.696
70 | 2589676.1442 | 1120324.3384
71 | 2589686.2139 | 1120345.1412
72 | 2589660.0573 | 1120393.0112
73 | 2589672.4429 | 1120435.9554
74 | 2589658.2887 | 1120432.1446
75 | 2589644.0487 | 1120508.3287
76 | 2589612.6465 | 1120398.8634
77 | 2589658.993 | 1120413.1023
78 | 2589658.8738 | 1120416.326
79 | 2589616.56 | 1120514.5789
80 | 2589503.0808 | 1120410.0695
81 | 2589559.5225 | 1120498.7088
82 | 2589583.2581 | 1120541.4906
83 | 2589584.3254 | 1120543.6588
84 | 2589794.3645 | 1120548.067
85 | 2589792.1464 | 1120556.132
86 | 2589787.9298 | 1120571.4689
87 | 2589787.8302 | 1120571.8307
88 | 2589589.8173 | 1120572.3457
89 | 2589602.71 | 1120604.9635
90 | 2589612.4463 | 1120515.9159
91 | 2589796.4598 | 1120534.1806

## line_std_types
| c_nf_per_km | r_ohm_per_km | x_ohm_per_km | max_i_ka | type | q_mm2 | alpha | voltage_rating
NAYY 4x50 SE | 210 | 0.642 | 0.083 | 0.142 | cs | 50 | 0.00403 | LV
NAYY 4x120 SE | 264 | 0.225 | 0.08 | 0.242 | cs | 120 | 0.00403 | LV
NAYY 4x150 SE | 261 | 0.208 | 0.08 | 0.27 | cs | 150 | 0.00403 | LV
NA2XS2Y 1x95 RM/25 12/20 kV | 216 | 0.313 | 0.132 | 0.252 | cs | 95 | 0.00403 | MV
NA2XS2Y 1x185 RM/25 12/20 kV | 273 | 0.161 | 0.117 | 0.362 | cs | 185 | 0.00403 | MV
NA2XS2Y 1x240 RM/25 12/20 kV | 304 | 0.122 | 0.112 | 0.421 | cs | 240 | 0.00403 | MV
NA2XS2Y 1x95 RM/25 6/10 kV | 315 | 0.313 | 0.123 | 0.249 | cs | 95 | 0.00403 | MV
NA2XS2Y 1x185 RM/25 6/10 kV | 406 | 0.161 | 0.11 | 0.358 | cs | 185 | 0.00403 | MV
NA2XS2Y 1x240 RM/25 6/10 kV | 456 | 0.122 | 0.105 | 0.416 | cs | 240 | 0.00403 | MV
NA2XS2Y 1x150 RM/25 12/20 kV | 250 | 0.206 | 0.116 | 0.319 | cs | 150 | 0.00403 | MV
NA2XS2Y 1x120 RM/25 12/20 kV | 230 | 0.253 | 0.119 | 0.283 | cs | 120 | 0.00403 | MV
NA2XS2Y 1x70 RM/25 12/20 kV | 190 | 0.443 | 0.132 | 0.22 | cs | 70 | 0.00403 | MV
NA2XS2Y 1x150 RM/25 6/10 kV | 360 | 0.206 | 0.11 | 0.315 | cs | 150 | 0.00403 | MV
NA2XS2Y 1x120 RM/25 6/10 kV | 340 | 0.253 | 0.113 | 0.28 | cs | 120 | 0.00403 | MV
NA2XS2Y 1x70 RM/25 6/10 kV | 280 | 0.443 | 0.123 | 0.217 | cs | 70 | 0.00403 | MV
N2XS(FL)2Y 1x120 RM/35 64/110 kV | 112 | 0.153 | 0.166 | 0.366 | cs | 120 | 0.00393 | HV
N2XS(FL)2Y 1x185 RM/35 64/110 kV | 125 | 0.099 | 0.156 | 0.457 | cs | 185 | 0.00393 | HV
N2XS(FL)2Y 1x240 RM/35 64/110 kV | 135 | 0.075 | 0.149 | 0.526 | cs | 240 | 0.00393 | HV
N2XS(FL)2Y 1x300 RM/35 64/110 kV | 144 | 0.06 | 0.144 | 0.588 | cs | 300 | 0.00393 | HV
15-AL1/3-ST1A 0.4 | 11 | 1.8769 | 0.35 | 0.105 | ol | 16 | 0.00403 | LV
24-AL1/4-ST1A 0.4 | 11.25 | 1.2012 | 0.335 | 0.14 | ol | 24 | 0.00403 | LV
48-AL1/8-ST1A 0.4 | 12.2 | 0.5939 | 0.3 | 0.21 | ol | 48 | 0.00403 | LV
94-AL1/15-ST1A 0.4 | 13.2 | 0.306 | 0.29 | 0.35 | ol | 94 | 0.00403 | LV
34-AL1/6-ST1A 10.0 | 9.7 | 0.8342 | 0.36 | 0.17 | ol | 34 | 0.00403 | MV
48-AL1/8-ST1A 10.0 | 10.1 | 0.5939 | 0.35 | 0.21 | ol | 48 | 0.00403 | MV
70-AL1/11-ST1A 10.0 | 10.4 | 0.4132 | 0.339 | 0.29 | ol | 70 | 0.00403 | MV
94-AL1/15-ST1A 10.0 | 10.75 | 0.306 | 0.33 | 0.35 | ol | 94 | 0.00403 | MV
122-AL1/20-ST1A 10.0 | 11.1 | 0.2376 | 0.323 | 0.41 | ol | 122 | 0.00403 | MV
149-AL1/24-ST1A 10.0 | 11.25 | 0.194 | 0.315 | 0.47 | ol | 149 | 0.00403 | MV
34-AL1/6-ST1A 20.0 | 9.15 | 0.8342 | 0.382 | 0.17 | ol | 34 | 0.00403 | MV
48-AL1/8-ST1A 20.0 | 9.5 | 0.5939 | 0.372 | 0.21 | ol | 48 | 0.00403 | MV
70-AL1/11-ST1A 20.0 | 9.7 | 0.4132 | 0.36 | 0.29 | ol | 70 | 0.00403 | MV
94-AL1/15-ST1A 20.0 | 10 | 0.306 | 0.35 | 0.35 | ol | 94 | 0.00403 | MV
122-AL1/20-ST1A 20.0 | 10.3 | 0.2376 | 0.344 | 0.41 | ol | 122 | 0.00403 | MV
149-AL1/24-ST1A 20.0 | 10.5 | 0.194 | 0.337 | 0.47 | ol | 149 | 0.00403 | MV
184-AL1/30-ST1A 20.0 | 10.75 | 0.1571 | 0.33 | 0.535 | ol | 184 | 0.00403 | MV
243-AL1/39-ST1A 20.0 | 11 | 0.1188 | 0.32 | 0.645 | ol | 243 | 0.00403 | MV
48-AL1/8-ST1A 110.0 | 8 | 0.5939 | 0.46 | 0.21 | ol | 48 | 0.00403 | HV
70-AL1/11-ST1A 110.0 | 8.4 | 0.4132 | 0.45 | 0.29 | ol | 70 | 0.00403 | HV
94-AL1/15-ST1A 110.0 | 8.65 | 0.306 | 0.44 | 0.35 | ol | 94 | 0.00403 | HV
122-AL1/20-ST1A 110.0 | 8.5 | 0.2376 | 0.43 | 0.41 | ol | 122 | 0.00403 | HV
149-AL1/24-ST1A 110.0 | 8.75 | 0.194 | 0.41 | 0.47 | ol | 149 | 0.00403 | HV
184-AL1/30-ST1A 110.0 | 8.8 | 0.1571 | 0.4 | 0.535 | ol | 184 | 0.00403 | HV
243-AL1/39-ST1A 110.0 | 9 | 0.1188 | 0.39 | 0.645 | ol | 243 | 0.00403 | HV
305-AL1/39-ST1A 110.0 | 9.2 | 0.0949 | 0.38 | 0.74 | ol | 305 | 0.00403 | HV
490-AL1/64-ST1A 110.0 | 9.75 | 0.059 | 0.37 | 0.96 | ol | 490 | 0.00403 | HV
679-AL1/86-ST1A 110.0 | 9.95 | 0.042 | 0.36 | 1.15 | ol | 679 | 0.00403 | HV
490-AL1/64-ST1A 220.0 | 10 | 0.059 | 0.285 | 0.96 | ol | 490 | 0.00403 | HV
679-AL1/86-ST1A 220.0 | 11.7 | 0.042 | 0.275 | 1.15 | ol | 679 | 0.00403 | HV
490-AL1/64-ST1A 380.0 | 11 | 0.059 | 0.253 | 0.96 | ol | 490 | 0.00403 | HV
679-AL1/86-ST1A 380.0 | 14.6 | 0.042 | 0.25 | 1.15 | ol | 679 | 0.00403 | HV

## trafo_std_types
| i0_percent | pfe_kw | vkr_percent | sn_mva | vn_lv_kv | vn_hv_kv | vk_percent | shift_degree | vector_group | tap_side | tap_neutral | tap_min | tap_max | tap_step_degree | tap_step_percent | tap_phase_shifter
160 MVA 380/110 kV | 0.06 | 60 | 0.25 | 160 | 110 | 380 | 12.2 | 0 | Yy0 | hv | 0 | -9 | 9 | 0 | 1.5 | FALSE
100 MVA 220/110 kV | 0.06 | 55 | 0.26 | 100 | 110 | 220 | 12 | 0 | Yy0 | hv | 0 | -9 | 9 | 0 | 1.5 | FALSE
63 MVA 110/20 kV | 0.04 | 22 | 0.32 | 63 | 20 | 110 | 18 | 150 | YNd5 | hv | 0 | -9 | 9 | 0 | 1.5 | FALSE
40 MVA 110/20 kV | 0.05 | 18 | 0.34 | 40 | 20 | 110 | 16.2 | 150 | YNd5 | hv | 0 | -9 | 9 | 0 | 1.5 | FALSE
25 MVA 110/20 kV | 0.07 | 14 | 0.41 | 25 | 20 | 110 | 12 | 150 | YNd5 | hv | 0 | -9 | 9 | 0 | 1.5 | FALSE
63 MVA 110/10 kV | 0.04 | 22 | 0.32 | 63 | 10 | 110 | 18 | 150 | YNd5 | hv | 0 | -9 | 9 | 0 | 1.5 | FALSE
40 MVA 110/10 kV | 0.05 | 18 | 0.34 | 40 | 10 | 110 | 16.2 | 150 | YNd5 | hv | 0 | -9 | 9 | 0 | 1.5 | FALSE
25 MVA 110/10 kV | 0.07 | 14 | 0.41 | 25 | 10 | 110 | 12 | 150 | YNd5 | hv | 0 | -9 | 9 | 0 | 1.5 | FALSE
0.25 MVA 20/0.4 kV | 0.32 | 0.8 | 1.44 | 0.25 | 0.4 | 20 | 6 | 150 | Yzn5 | hv | 0 | -2 | 2 | 0 | 2.5 | FALSE
0.4 MVA 20/0.4 kV | 0.3375 | 1.35 | 1.425 | 0.4 | 0.4 | 20 | 6 | 150 | Dyn5 | hv | 0 | -2 | 2 | 0 | 2.5 | FALSE
0.63 MVA 20/0.4 kV | 0.2619 | 1.65 | 1.206 | 0.63 | 0.4 | 20 | 6 | 150 | Dyn5 | hv | 0 | -2 | 2 | 0 | 2.5 | FALSE
0.25 MVA 10/0.4 kV | 0.24 | 0.6 | 1.2 | 0.25 | 0.4 | 10 | 4 | 150 | Dyn5 | hv | 0 | -2 | 2 | 0 | 2.5 | FALSE
0.4 MVA 10/0.4 kV | 0.2375 | 0.95 | 1.325 | 0.4 | 0.4 | 10 | 4 | 150 | Dyn5 | hv | 0 | -2 | 2 | 0 | 2.5 | FALSE
0.63 MVA 10/0.4 kV | 0.1873 | 1.18 | 1.0794 | 0.63 | 0.4 | 10 | 4 | 150 | Dyn5 | hv | 0 | -2 | 2 | 0 | 2.5 | FALSE

## trafo3w_std_types
| sn_hv_mva | sn_mv_mva | sn_lv_mva | vn_hv_kv | vn_mv_kv | vn_lv_kv | vk_hv_percent | vk_mv_percent | vk_lv_percent | vkr_hv_percent | vkr_mv_percent | vkr_lv_percent | pfe_kw | i0_percent | shift_mv_degree | shift_lv_degree | vector_group | tap_side | tap_neutral | tap_min | tap_max | tap_step_percent
63/25/38 MVA 110/20/10 kV | 63 | 25 | 38 | 110 | 20 | 10 | 10.4 | 10.4 | 10.4 | 0.28 | 0.32 | 0.35 | 35 | 0.89 | 0 | 0 | YN0yn0yn0 | hv | 0 | -10 | 10 | 1.2
63/25/38 MVA 110/10/10 kV | 63 | 25 | 38 | 110 | 10 | 10 | 10.4 | 10.4 | 10.4 | 0.28 | 0.32 | 0.35 | 35 | 0.89 | 0 | 0 | YN0yn0yn0 | hv | 0 | -10 | 10 | 1.2

## fuse_std_types
| fuse_type | i_rated_a | t_avg | t_min | t_total | x_avg | x_min | x_total
HV 100A | HV 100A | 100 | 0 | [10.0, 3.64, 0.854, 0.281, 0.1, 0.0531, 0.022, 0.01] | [10.0, 4.267, 1.21, 0.403, 0.1, 0.058, 0.022, 0.01] | 0 | [300.0, 350.0, 450.0, 550.0, 700.0, 850.0, 1200.0, 1752.0] | [600.0, 700.0, 900.0, 1150.0, 1665.0, 2000.0, 3000.0, 4313.0]
HV 10A | HV 10A | 10 | 0 | [10.0, 1675.0, 0.344, 0.156, 0.1, 0.0417, 0.0171, 0.01] | [10.0, 1.3, 0.3, 0.155, 0.1, 0.0555, 0.023, 0.01] | 0 | [30.0, 32.0, 35.0, 37.0, 39.0, 50.0, 70.0, 88.0] | [60.0, 70.0, 80.0, 87.0, 94.0, 110.0, 150.0, 216.0]
HV 125A | HV 125A | 125 | 0 | [10.0, 1.82, 0.344, 0.1, 0.0467, 0.0269, 0.01] | [10.0, 2.478, 0.426, 0.1, 0.0427, 0.0211, 0.01] | 0 | [375.0, 500.0, 700.0, 925.0, 1200.0, 1500.0, 2341.0] | [750.0, 1000.0, 1500.0, 2200.0, 3000.0, 4000.0, 5765.0]
HV 160A | HV 160A | 160 | 0 | [10.0, 4.15, 1.03, 0.198, 0.1, 0.051, 0.0172, 0.01] | [10.0, 2.3, 0.734, 0.274, 0.1, 0.046, 0.0177, 0.01] | 0 | [480.0, 550.0, 700.0, 1000.0, 1260.0, 1600.0, 2500.0, 3227.0] | [960.0, 1300.0, 1700.0, 2200.0, 2996.0, 4000.0, 6000.0, 7946.0]
HV 16A | HV 16A | 16 | 0 | [10.0, 0.352, 0.164, 0.1, 0.0649, 0.0342, 0.01] | [10.0, 2.34, 0.722, 0.181, 0.1, 0.055, 0.0296, 0.01] | 0 | [48.0, 60.0, 65.0, 71.0, 80.0, 100.0, 162.0] | [96.0, 110.0, 125.0, 150.0, 168.0, 200.0, 250.0, 398.0]
HV 200A | HV 200A | 200 | 0 | [10.0, 4.267, 1.21, 0.403, 0.1, 0.058, 0.022, 0.01] | [10.0, 3.73, 1.654, 0.328, 0.1, 0.0531, 0.019, 0.01] | 0 | [600.0, 700.0, 900.0, 1150.0, 1665.0, 2000.0, 3000.0, 4313.0] | [1200.0, 1500.0, 1800.0, 2700.0, 3960.0, 5000.0, 7500.0, 10620.0]
HV 20A | HV 20A | 20 | 0 | [10.0, 1.3, 0.3, 0.155, 0.1, 0.0555, 0.023, 0.01] | [10.0, 1.3, 0.161, 0.1, 0.0611, 0.0399, 0.0141, 0.01] | 0 | [60.0, 70.0, 80.0, 87.0, 94.0, 110.0, 150.0, 216.0] | [120.0, 150.0, 200.0, 223.0, 260.0, 300.0, 450.0, 532.0]
HV 25A | HV 25A | 25 | 0 | [10.0, 2.512, 0.833, 0.299, 0.1, 0.0372, 0.0223, 0.01] | [10.0, 3.125, 0.597, 0.198, 0.1, 0.0378, 0.022, 0.01] | 0 | [75.0, 82.0, 90.0, 100.0, 124.0, 170.0, 200.0, 289.0] | [150.0, 170.0, 210.0, 250.0, 294.0, 400.0, 500.0, 711.0]
HV 31.5A | HV 31.5A | 31.5 | 0 | [10.0, 2.34, 0.722, 0.181, 0.1, 0.055, 0.0296, 0.01] | [10.0, 2.84, 0.368, 0.164, 0.1, 0.0621, 0.0378, 0.0195, 0.01] | 0 | [95.0, 110.0, 125.0, 150.0, 165.0, 200.0, 250.0, 390.0] | [189.0, 220.0, 300.0, 350.0, 393.0, 450.0, 530.0, 700.0, 960.0]
HV 40A | HV 40A | 40 | 0 | [10.0, 1.3, 0.161, 0.1, 0.0611, 0.0399, 0.0141, 0.01] | [10.0, 2.05, 0.369, 0.198, 0.1, 0.051, 0.0298, 0.01] | 0 | [120.0, 150.0, 200.0, 223.0, 260.0, 300.0, 450.0, 532.0] | [240.0, 300.0, 400.0, 450.0, 530.0, 650.0, 800.0, 1311.0]
HV 50A | HV 50A | 50 | 0 | [10.0, 3.215, 0.597, 0.198, 0.1, 0.0378, 0.022, 0.01] | [10.0, 3.64, 0.854, 0.281, 0.1, 0.0531, 0.022, 0.01] | 0 | [150.0, 170.0, 210.0, 250.0, 294.0, 400.0, 500.0, 711.0] | [300.0, 350.0, 450.0, 550.0, 700.0, 850.0, 1200.0, 1752.0]
HV 6.3A | HV 6.3A | 6.3 | 0 | [10.0, 1.39, 0.344, 0.168, 0.1, 0.056, 0.0263, 0.01] | [10.0, 1.711, 0.516, 0.198, 0.1, 0.0634, 0.0303, 0.01] | 0 | [19.0, 19.5, 20.4, 20.8, 22.0, 25.0, 32.0, 48.0] | [38.0, 40.0, 43.0, 48.0, 53.0, 60.0, 75.0, 118.0]
HV 63A | HV 63A | 63 | 0 | [10.0, 2.84, 0.368, 0.164, 0.1, 0.0621, 0.0378, 0.0195, 0.01] | [10.0, 1.82, 0.344, 0.1, 0.0467, 0.0269, 0.01] | 0 | [189.0, 220.0, 300.0, 350.0, 393.0, 450.0, 530.0, 700.0, 961.0] | [378.0, 500.0, 700.0, 934.0, 1200.0, 1500.0, 2366.0]
HV 80A | HV 80A | 80 | 0 | [10.0, 2.05, 0.369, 0.198, 0.1, 0.051, 0.0298, 0.01] | [10.0, 4.15, 1.03, 0.198, 0.1, 0.051, 0.0172, 0.01] | 0 | [240.0, 300.0, 400.0, 450.0, 530.0, 650.0, 800.0, 1311.0] | [480.0, 550.0, 700.0, 1000.0, 1260.0, 1600.0, 2500.0, 3227.0]
Siemens NH-1-100 | Siemens NH-1-100 | 100 | [5400.0, 2000.0, 400.0, 20.0, 1.0, 0.2, 0.012, 0.004] | 0 | 0 | [150.0, 190.0, 250.0, 430.0, 900.0, 1250.0, 2700.0, 3600.0] | 0 | 0
Siemens NH-1-125 | Siemens NH-1-125 | 125 | [4800.0, 120.0, 7.0, 0.1, 0.004] | 0 | 0 | [180.0, 400.0, 740.0, 2000.0, 4250.0] | 0 | 0
Siemens NH-1-16 | Siemens NH-1-16 | 16 | [4000.0, 400.0, 2.0, 0.1, 0.04, 0.01] | 0 | 0 | [26.0, 35.0, 75.0, 150.0, 200.0, 300.0] | 0 | 0
Siemens NH-1-160 | Siemens NH-1-160 | 160 | [4800.0, 120.0, 7.0, 0.1, 0.004] | 0 | 0 | [210.0, 500.0, 900.0, 2300.0, 5000.0] | 0 | 0
Siemens NH-1-25 | Siemens NH-1-25 | 25 | [4000.0, 1000.0, 10.0, 0.2, 0.02, 0.01] | 0 | 0 | [40.0, 50.0, 100.0, 210.0, 400.0, 500.0] | 0 | 0
Siemens NH-1-50 | Siemens NH-1-50 | 50 | [4000.0, 40.0, 4.0, 1.0, 0.02, 0.01] | 0 | 0 | [86.0, 200.0, 300.0, 400.0, 1000.0, 1280.0] | 0 | 0
Siemens NH-1-63 | Siemens NH-1-63 | 63 | [4000.0, 100.0, 10.0, 2.0, 0.04, 0.01] | 0 | 0 | [100.0, 200.0, 300.0, 400.0, 1000.0, 1500.0] | 0 | 0
Siemens NH-1-80 | Siemens NH-1-80 | 80 | [4800.0, 120.0, 7.0, 0.1, 0.01] | 0 | 0 | [150.58, 250.0, 450.0, 1150.0, 2470.0] | 0 | 0
Siemens NH-2-1000 | Siemens NH-2-1000 | 1000 | [4800.0, 120.0, 7.0, 0.1, 0.004] | 0 | 0 | [1900.0, 3500.0, 8400.0, 24000.0, 52000.0] | 0 | 0
Siemens NH-2-200 | Siemens NH-2-200 | 200 | [4800.0, 120.0, 7.0, 0.1, 0.004] | 0 | 0 | [280.0, 650.0, 1200.0, 3000.0, 7000.0] | 0 | 0
Siemens NH-2-224 | Siemens NH-2-224 | 224 | [4800.0, 120.0, 7.0, 0.2, 0.04, 0.004] | 0 | 0 | [400.0, 750.0, 1453.0, 3025.0, 4315.0, 7600.0] | 0 | 0
Siemens NH-2-250 | Siemens NH-2-250 | 250 | [4800.0, 120.0, 7.0, 0.1, 0.004] | 0 | 0 | [450.0, 800.0, 1650.0, 4000.0, 8500.0] | 0 | 0
Siemens NH-2-315 | Siemens NH-2-315 | 315 | [4800.0, 120.0, 7.0, 0.1, 0.004] | 0 | 0 | [550.0, 920.0, 1900.0, 5000.0, 11000.0] | 0 | 0
Siemens NH-2-355 | Siemens NH-2-355 | 355 | [4800.0, 120.0, 6.0, 0.1, 0.004] | 0 | 0 | [650.0, 1116.27, 2350.0, 5840.0, 12790.0] | 0 | 0
Siemens NH-2-400 | Siemens NH-2-400 | 400 | [4800.0, 120.0, 7.0, 0.1, 0.004] | 0 | 0 | [720.0, 1350.0, 2800.0, 6500.0, 15000.0] | 0 | 0
Siemens NH-2-425 | Siemens NH-2-425 | 425 | [4800.0, 120.0, 7.0, 0.1, 0.004] | 0 | 0 | [850.0, 1500.0, 3050.0, 7500.0, 16500.0] | 0 | 0
Siemens NH-2-630 | Siemens NH-2-630 | 630 | [4800.0, 120.0, 7.0, 0.1, 0.004] | 0 | 0 | [1200.0, 2000.0, 4800.0, 12000.0, 26000.0] | 0 | 0

## dtypes
| element | column | dtype
0 | bus | name | object
1 | bus | vn_kv | float64
2 | bus | type | object
3 | bus | zone | object
4 | bus | in_service | bool
5 | load | name | object
6 | load | bus | uint32
7 | load | p_mw | float64
8 | load | q_mvar | float64
9 | load | const_z_percent | float64
10 | load | const_i_percent | float64
11 | load | sn_mva | float64
12 | load | scaling | float64
13 | load | in_service | bool
14 | load | type | object
15 | ext_grid | name | object
16 | ext_grid | bus | uint32
17 | ext_grid | vm_pu | float64
18 | ext_grid | va_degree | float64
19 | ext_grid | slack_weight | float64
20 | ext_grid | in_service | bool
21 | line | name | object
22 | line | std_type | object
23 | line | from_bus | uint32
24 | line | to_bus | uint32
25 | line | length_km | float64
26 | line | r_ohm_per_km | float64
27 | line | x_ohm_per_km | float64
28 | line | c_nf_per_km | float64
29 | line | g_us_per_km | float64
30 | line | max_i_ka | float64
31 | line | df | float64
32 | line | parallel | uint32
33 | line | type | object
34 | line | in_service | bool
35 | trafo | name | object
36 | trafo | std_type | object
37 | trafo | hv_bus | uint32
38 | trafo | lv_bus | uint32
39 | trafo | sn_mva | float64
40 | trafo | vn_hv_kv | float64
41 | trafo | vn_lv_kv | float64
42 | trafo | vk_percent | float64
43 | trafo | vkr_percent | float64
44 | trafo | pfe_kw | float64
45 | trafo | i0_percent | float64
46 | trafo | shift_degree | float64
47 | trafo | tap_side | object
48 | trafo | tap_neutral | int32
49 | trafo | tap_min | int32
50 | trafo | tap_max | int32
51 | trafo | tap_step_percent | float64
52 | trafo | tap_step_degree | float64
53 | trafo | tap_pos | int32
54 | trafo | tap_phase_shifter | bool
55 | trafo | parallel | uint32
56 | trafo | df | float64
57 | trafo | in_service | bool
58 | line_geodata | coords | object
59 | bus_geodata | x | float64
60 | bus_geodata | y | float64
61 | bus_geodata | coords | object

## parameters
| version | format_version | converged | OPF_converged | name | f_hz | sn_mva
0 | 2.14.6 | 2.14.0 | FALSE | FALSE |  | 50 | 1