## bus
| name | vn_kv | type | zone | in_service
0 | bus_LV_6023-34_0_5_node_0 | 0.4 | n |  | TRUE
1 | bus_LV_6023-34_0_5_node_1 | 0.4 | n |  | TRUE
2 | bus_LV_6023-34_0_5_node_2 | 0.4 | n |  | TRUE
3 | bus_LV_6023-34_0_5_node_3 | 0.4 | n |  | TRUE
4 | bus_LV_6023-34_0_5_node_4 | 0.4 | n |  | TRUE
5 | bus_LV_6023-34_0_5_node_42 | 0.4 | n |  | TRUE
6 | bus_LV_6023-34_0_5_node_6 | 0.4 | n |  | TRUE
7 | bus_LV_6023-34_0_5_node_25 | 0.4 | n |  | TRUE
8 | bus_LV_6023-34_0_5_node_19 | 0.4 | n |  | TRUE
9 | bus_LV_6023-34_0_5_node_8 | 0.4 | n |  | TRUE
10 | bus_LV_6023-34_0_5_node_5 | 0.4 | n |  | TRUE
11 | bus_LV_6023-34_0_5_node_23 | 0.4 | n |  | TRUE
12 | bus_LV_6023-34_0_5_node_7 | 0.4 | n |  | TRUE
13 | bus_LV_6023-34_0_5_node_96 | 0.4 | n |  | TRUE
14 | bus_LV_6023-34_0_5_node_94 | 0.4 | n |  | TRUE
15 | bus_LV_6023-34_0_5_node_95 | 0.4 | n |  | TRUE
16 | bus_LV_6023-34_0_5_node_93 | 0.4 | n |  | TRUE
17 | bus_LV_6023-34_0_5_node_9 | 0.4 | n |  | TRUE
18 | bus_LV_6023-34_0_5_node_10 | 0.4 | n |  | TRUE
19 | bus_LV_6023-34_0_5_node_11 | 0.4 | n |  | TRUE
20 | bus_LV_6023-34_0_5_node_12 | 0.4 | n |  | TRUE
21 | bus_LV_6023-34_0_5_node_13 | 0.4 | n |  | TRUE
22 | bus_LV_6023-34_0_5_node_14 | 0.4 | n |  | TRUE
23 | bus_LV_6023-34_0_5_node_46 | 0.4 | n |  | TRUE
24 | bus_LV_6023-34_0_5_node_18 | 0.4 | n |  | TRUE
25 | bus_LV_6023-34_0_5_node_49 | 0.4 | n |  | TRUE
26 | bus_LV_6023-34_0_5_node_47 | 0.4 | n |  | TRUE
27 | bus_LV_6023-34_0_5_node_48 | 0.4 | n |  | TRUE
28 | bus_LV_6023-34_0_5_node_16 | 0.4 | n |  | TRUE
29 | bus_LV_6023-34_0_5_node_50 | 0.4 | n |  | TRUE
30 | bus_LV_6023-34_0_5_node_15 | 0.4 | n |  | TRUE
31 | bus_LV_6023-34_0_5_node_17 | 0.4 | n |  | TRUE
32 | bus_LV_6023-34_0_5_node_20 | 0.4 | n |  | TRUE
33 | bus_LV_6023-34_0_5_node_39 | 0.4 | n |  | TRUE
34 | bus_LV_6023-34_0_5_node_43 | 0.4 | n |  | TRUE
35 | bus_LV_6023-34_0_5_node_37 | 0.4 | n |  | TRUE
36 | bus_LV_6023-34_0_5_node_44 | 0.4 | n |  | TRUE
37 | bus_LV_6023-34_0_5_node_21 | 0.4 | n |  | TRUE
38 | bus_LV_6023-34_0_5_node_22 | 0.4 | n |  | TRUE
39 | bus_LV_6023-34_0_5_node_24 | 0.4 | n |  | TRUE
40 | bus_LV_6023-34_0_5_node_26 | 0.4 | n |  | TRUE
41 | bus_LV_6023-34_0_5_node_27 | 0.4 | n |  | TRUE
42 | bus_LV_6023-34_0_5_node_28 | 0.4 | n |  | TRUE
43 | bus_LV_6023-34_0_5_node_29 | 0.4 | n |  | TRUE
44 | bus_LV_6023-34_0_5_node_30 | 0.4 | n |  | TRUE
45 | bus_LV_6023-34_0_5_node_31 | 0.4 | n |  | TRUE
46 | bus_LV_6023-34_0_5_node_32 | 0.4 | n |  | TRUE
47 | bus_LV_6023-34_0_5_node_89 | 0.4 | n |  | TRUE
48 | bus_LV_6023-34_0_5_node_35 | 0.4 | n |  | TRUE
49 | bus_LV_6023-34_0_5_node_88 | 0.4 | n |  | TRUE
50 | bus_LV_6023-34_0_5_node_33 | 0.4 | n |  | TRUE
51 | bus_LV_6023-34_0_5_node_91 | 0.4 | n |  | TRUE
52 | bus_LV_6023-34_0_5_node_34 | 0.4 | n |  | TRUE
53 | bus_LV_6023-34_0_5_node_36 | 0.4 | n |  | TRUE
54 | bus_LV_6023-34_0_5_node_38 | 0.4 | n |  | TRUE
55 | bus_LV_6023-34_0_5_node_40 | 0.4 | n |  | TRUE
56 | bus_LV_6023-34_0_5_node_41 | 0.4 | n |  | TRUE
57 | bus_LV_6023-34_0_5_node_76 | 0.4 | n |  | TRUE
58 | bus_LV_6023-34_0_5_node_74 | 0.4 | n |  | TRUE
59 | bus_LV_6023-34_0_5_node_45 | 0.4 | n |  | TRUE
60 | bus_LV_6023-34_0_5_node_52 | 0.4 | n |  | TRUE
61 | bus_LV_6023-34_0_5_node_59 | 0.4 | n |  | TRUE
62 | bus_LV_6023-34_0_5_node_51 | 0.4 | n |  | TRUE
63 | bus_LV_6023-34_0_5_node_56 | 0.4 | n |  | TRUE
64 | bus_LV_6023-34_0_5_node_53 | 0.4 | n |  | TRUE
65 | bus_LV_6023-34_0_5_node_54 | 0.4 | n |  | TRUE
66 | bus_LV_6023-34_0_5_node_55 | 0.4 | n |  | TRUE
67 | bus_LV_6023-34_0_5_node_57 | 0.4 | n |  | TRUE
68 | bus_LV_6023-34_0_5_node_58 | 0.4 | n |  | TRUE
69 | bus_LV_6023-34_0_5_node_90 | 0.4 | n |  | TRUE
70 | bus_LV_6023-34_0_5_node_62 | 0.4 | n |  | TRUE
71 | bus_LV_6023-34_0_5_node_60 | 0.4 | n |  | TRUE
72 | bus_LV_6023-34_0_5_node_66 | 0.4 | n |  | TRUE
73 | bus_LV_6023-34_0_5_node_61 | 0.4 | n |  | TRUE
74 | bus_LV_6023-34_0_5_node_67 | 0.4 | n |  | TRUE
75 | bus_LV_6023-34_0_5_node_65 | 0.4 | n |  | TRUE
76 | bus_LV_6023-34_0_5_node_63 | 0.4 | n |  | TRUE
77 | bus_LV_6023-34_0_5_node_64 | 0.4 | n |  | TRUE
78 | bus_LV_6023-34_0_5_node_71 | 0.4 | n |  | TRUE
79 | bus_LV_6023-34_0_5_node_69 | 0.4 | n |  | TRUE
80 | bus_LV_6023-34_0_5_node_68 | 0.4 | n |  | TRUE
81 | bus_LV_6023-34_0_5_node_70 | 0.4 | n |  | TRUE
82 | bus_LV_6023-34_0_5_node_72 | 0.4 | n |  | TRUE
83 | bus_LV_6023-34_0_5_node_77 | 0.4 | n |  | TRUE
84 | bus_LV_6023-34_0_5_node_78 | 0.4 | n |  | TRUE
85 | bus_LV_6023-34_0_5_node_73 | 0.4 | n |  | TRUE
86 | bus_LV_6023-34_0_5_node_75 | 0.4 | n |  | TRUE
87 | bus_LV_6023-34_0_5_node_85 | 0.4 | n |  | TRUE
88 | bus_LV_6023-34_0_5_node_97 | 0.4 | n |  | TRUE
89 | bus_LV_6023-34_0_5_node_83 | 0.4 | n |  | TRUE
90 | bus_LV_6023-34_0_5_node_80 | 0.4 | n |  | TRUE
91 | bus_LV_6023-34_0_5_node_81 | 0.4 | n |  | TRUE
92 | bus_LV_6023-34_0_5_node_82 | 0.4 | n |  | TRUE
93 | bus_LV_6023-34_0_5_node_84 | 0.4 | n |  | TRUE
94 | bus_LV_6023-34_0_5_node_86 | 0.4 | n |  | TRUE
95 | bus_LV_6023-34_0_5_node_87 | 0.4 | n |  | TRUE
96 | bus_LV_6023-34_0_5_node_92 | 0.4 | n |  | TRUE
97 | bus_MV_266_0_node_38 | 20 | n |  | TRUE

## load
| name | bus | p_mw | q_mvar | const_z_percent | const_i_percent | sn_mva | scaling | in_service | type
0 | LV_6023-34_0_5_load_0 | 0 | 0.0050191 | 0.0012579 | 0 | 0 |  | 1 | TRUE | wye
1 | LV_6023-34_0_5_load_1 | 1 | 0.0093236 | 0.0023367 | 0 | 0 |  | 1 | TRUE | wye
2 | LV_6023-34_0_5_load_3 | 3 | 0.0049323 | 0.0012361 | 0 | 0 |  | 1 | TRUE | wye
3 | LV_6023-34_0_5_load_42 | 5 | 0.0055479 | 0.0013904 | 0 | 0 |  | 1 | TRUE | wye
4 | LV_6023-34_0_5_load_25 | 7 | 0.0038512 | 0.00096521 | 0 | 0 |  | 1 | TRUE | wye
5 | LV_6023-34_0_5_load_5 | 10 | 0.0061435 | 0.0015397 | 0 | 0 |  | 1 | TRUE | wye
6 | LV_6023-34_0_5_load_23 | 11 | 0.0053549 | 0.0013421 | 0 | 0 |  | 1 | TRUE | wye
7 | LV_6023-34_0_5_load_7 | 12 | 0.0073279 | 0.0018365 | 0 | 0 |  | 1 | TRUE | wye
8 | LV_6023-34_0_5_load_96 | 13 | 0.0099053 | 0.0024825 | 0 | 0 |  | 1 | TRUE | wye
9 | LV_6023-34_0_5_load_95 | 15 | 0.0018848 | 0.00047238 | 0 | 0 |  | 1 | TRUE | wye
10 | LV_6023-34_0_5_load_9 | 17 | 0.0069998 | 0.0017543 | 0 | 0 |  | 1 | TRUE | wye
11 | LV_6023-34_0_5_load_12 | 20 | 0.0064625 | 0.0016197 | 0 | 0 |  | 1 | TRUE | wye
12 | LV_6023-34_0_5_load_13 | 21 | 0.0066605 | 0.0016693 | 0 | 0 |  | 1 | TRUE | wye
13 | LV_6023-34_0_5_load_49 | 25 | 0.0074438 | 0.0018656 | 0 | 0 |  | 1 | TRUE | wye
14 | LV_6023-34_0_5_load_47 | 26 | 0.0058538 | 0.0014671 | 0 | 0 |  | 1 | TRUE | wye
15 | LV_6023-34_0_5_load_48 | 27 | 0.0073601 | 0.0018446 | 0 | 0 |  | 1 | TRUE | wye
16 | LV_6023-34_0_5_load_16 | 28 | 0.0086116 | 0.0021583 | 0 | 0 |  | 1 | TRUE | wye
17 | LV_6023-34_0_5_load_50 | 29 | 0.0079779 | 0.0019995 | 0 | 0 |  | 1 | TRUE | wye
18 | LV_6023-34_0_5_load_15 | 30 | 0.0060688 | 0.001521 | 0 | 0 |  | 1 | TRUE | wye
19 | LV_6023-34_0_5_load_20 | 32 | 0.0091766 | 0.0022999 | 0 | 0 |  | 1 | TRUE | wye
20 | LV_6023-34_0_5_load_39 | 33 | 0.0044136 | 0.0011061 | 0 | 0 |  | 1 | TRUE | wye
21 | LV_6023-34_0_5_load_43 | 34 | 0.0026017 | 0.00065205 | 0 | 0 |  | 1 | TRUE | wye
22 | LV_6023-34_0_5_load_37 | 35 | 0.0099656 | 0.0024976 | 0 | 0 |  | 1 | TRUE | wye
23 | LV_6023-34_0_5_load_44 | 36 | 0.0077307 | 0.0019375 | 0 | 0 |  | 1 | TRUE | wye
24 | LV_6023-34_0_5_load_21 | 37 | 0.0052143 | 0.0013068 | 0 | 0 |  | 1 | TRUE | wye
25 | LV_6023-34_0_5_load_22 | 38 | 0.01535 | 0.003847 | 0 | 0 |  | 1 | TRUE | wye
26 | LV_6023-34_0_5_load_24 | 39 | 0.0042684 | 0.0010698 | 0 | 0 |  | 1 | TRUE | wye
27 | LV_6023-34_0_5_load_26 | 40 | 0.007751 | 0.0019426 | 0 | 0 |  | 1 | TRUE | wye
28 | LV_6023-34_0_5_load_27 | 41 | 0.0054552 | 0.0013672 | 0 | 0 |  | 1 | TRUE | wye
29 | LV_6023-34_0_5_load_28 | 42 | 0.0047159 | 0.0011819 | 0 | 0 |  | 1 | TRUE | wye
30 | LV_6023-34_0_5_load_29 | 43 | 0.0070336 | 0.0017628 | 0 | 0 |  | 1 | TRUE | wye
31 | LV_6023-34_0_5_load_32 | 46 | 0.0079764 | 0.0019991 | 0 | 0 |  | 1 | TRUE | wye
32 | LV_6023-34_0_5_load_89 | 47 | 0.0030978 | 0.00077639 | 0 | 0 |  | 1 | TRUE | wye
33 | LV_6023-34_0_5_load_35 | 48 | 0.0021422 | 0.00053689 | 0 | 0 |  | 1 | TRUE | wye
34 | LV_6023-34_0_5_load_33 | 50 | 0.010109 | 0.0025336 | 0 | 0 |  | 1 | TRUE | wye
35 | LV_6023-34_0_5_load_91 | 51 | 0.0013806 | 0.00034602 | 0 | 0 |  | 1 | TRUE | wye
36 | LV_6023-34_0_5_load_34 | 52 | 0.0068246 | 0.0017104 | 0 | 0 |  | 1 | TRUE | wye
37 | LV_6023-34_0_5_load_36 | 53 | 0.012206 | 0.003059 | 0 | 0 |  | 1 | TRUE | wye
38 | LV_6023-34_0_5_load_40 | 55 | 0.0085407 | 0.0021405 | 0 | 0 |  | 1 | TRUE | wye
39 | LV_6023-34_0_5_load_41 | 56 | 0.035979 | 0.0090171 | 0 | 0 |  | 1 | TRUE | wye
40 | LV_6023-34_0_5_load_76 | 57 | 0.010131 | 0.002539 | 0 | 0 |  | 1 | TRUE | wye
41 | LV_6023-34_0_5_load_45 | 59 | 0.0071793 | 0.0017993 | 0 | 0 |  | 1 | TRUE | wye
42 | LV_6023-34_0_5_load_52 | 60 | 0.0069345 | 0.0017379 | 0 | 0 |  | 1 | TRUE | wye
43 | LV_6023-34_0_5_load_59 | 61 | 0.0089006 | 0.0022307 | 0 | 0 |  | 1 | TRUE | wye
44 | LV_6023-34_0_5_load_51 | 62 | 0.0067427 | 0.0016899 | 0 | 0 |  | 1 | TRUE | wye
45 | LV_6023-34_0_5_load_53 | 64 | 0.016946 | 0.0042471 | 0 | 0 |  | 1 | TRUE | wye
46 | LV_6023-34_0_5_load_54 | 65 | 0.0050661 | 0.0012697 | 0 | 0 |  | 1 | TRUE | wye
47 | LV_6023-34_0_5_load_55 | 66 | 0.0052993 | 0.0013281 | 0 | 0 |  | 1 | TRUE | wye
48 | LV_6023-34_0_5_load_57 | 67 | 0.008123 | 0.0020358 | 0 | 0 |  | 1 | TRUE | wye
49 | LV_6023-34_0_5_load_90 | 69 | 0.0045543 | 0.0011414 | 0 | 0 |  | 1 | TRUE | wye
50 | LV_6023-34_0_5_load_62 | 70 | 0.0060709 | 0.0015215 | 0 | 0 |  | 1 | TRUE | wye
51 | LV_6023-34_0_5_load_60 | 71 | 0.0047234 | 0.0011838 | 0 | 0 |  | 1 | TRUE | wye
52 | LV_6023-34_0_5_load_61 | 73 | 0.0052772 | 0.0013226 | 0 | 0 |  | 1 | TRUE | wye
53 | LV_6023-34_0_5_load_67 | 74 | 0.0046381 | 0.0011624 | 0 | 0 |  | 1 | TRUE | wye
54 | LV_6023-34_0_5_load_65 | 75 | 0.0056046 | 0.0014046 | 0 | 0 |  | 1 | TRUE | wye
55 | LV_6023-34_0_5_load_63 | 76 | 0.0069207 | 0.0017345 | 0 | 0 |  | 1 | TRUE | wye
56 | LV_6023-34_0_5_load_64 | 77 | 0.010865 | 0.0027231 | 0 | 0 |  | 1 | TRUE | wye
57 | LV_6023-34_0_5_load_71 | 78 | 0.0023778 | 0.00059594 | 0 | 0 |  | 1 | TRUE | wye
58 | LV_6023-34_0_5_load_69 | 79 | 0.0049188 | 0.0012328 | 0 | 0 |  | 1 | TRUE | wye
59 | LV_6023-34_0_5_load_68 | 80 | 0.0053679 | 0.0013453 | 0 | 0 |  | 1 | TRUE | wye
60 | LV_6023-34_0_5_load_70 | 81 | 0.0058822 | 0.0014742 | 0 | 0 |  | 1 | TRUE | wye
61 | LV_6023-34_0_5_load_72 | 82 | 0.0054524 | 0.0013665 | 0 | 0 |  | 1 | TRUE | wye
62 | LV_6023-34_0_5_load_78 | 84 | 0.0067884 | 0.0017013 | 0 | 0 |  | 1 | TRUE | wye
63 | LV_6023-34_0_5_load_73 | 85 | 0.0096313 | 0.0024138 | 0 | 0 |  | 1 | TRUE | wye
64 | LV_6023-34_0_5_load_75 | 86 | 0.017071 | 0.0042783 | 0 | 0 |  | 1 | TRUE | wye
65 | LV_6023-34_0_5_load_85 | 87 | 0.0035595 | 0.00089209 | 0 | 0 |  | 1 | TRUE | wye
66 | LV_6023-34_0_5_load_97 | 88 | 0.012022 | 0.0030129 | 0 | 0 |  | 1 | TRUE | wye
67 | LV_6023-34_0_5_load_83 | 89 | 0.0071938 | 0.0018029 | 0 | 0 |  | 1 | TRUE | wye
68 | LV_6023-34_0_5_load_80 | 90 | 0.0067472 | 0.001691 | 0 | 0 |  | 1 | TRUE | wye
69 | LV_6023-34_0_5_load_81 | 91 | 0.0070068 | 0.0017561 | 0 | 0 |  | 1 | TRUE | wye
70 | LV_6023-34_0_5_load_82 | 92 | 0.0063235 | 0.0015848 | 0 | 0 |  | 1 | TRUE | wye
71 | LV_6023-34_0_5_load_84 | 93 | 0.0036272 | 0.00090907 | 0 | 0 |  | 1 | TRUE | wye
72 | LV_6023-34_0_5_load_86 | 94 | 0.0065578 | 0.0016435 | 0 | 0 |  | 1 | TRUE | wye
73 | LV_6023-34_0_5_load_87 | 95 | 0.012162 | 0.0030482 | 0 | 0 |  | 1 | TRUE | wye
74 | LV_6023-34_0_5_load_92 | 96 | 0.0013806 | 0.00034602 | 0 | 0 |  | 1 | TRUE | wye

## ext_grid
| name | bus | vm_pu | va_degree | slack_weight | in_service
0 |  | 53 | 1 | 0 | 1 | TRUE

## line
| name | std_type | from_bus | to_bus | length_km | r_ohm_per_km | x_ohm_per_km | c_nf_per_km | g_us_per_km | max_i_ka | df | parallel | type | in_service
0 | LV_6023-34_0_5_line_0 |  | 0 | 1 | 0.014499 | 0.125 | 0.08 | 261 | 0 | 0.364 | 1 | 1 | cs | TRUE
1 | LV_6023-34_0_5_line_1 |  | 0 | 2 | 0.022343 | 0.125 | 0.08 | 261 | 0 | 0.364 | 1 | 1 | cs | TRUE
2 | LV_6023-34_0_5_line_2 |  | 2 | 3 | 0.0039962 | 0.125 | 0.08 | 261 | 0 | 0.364 | 1 | 2 | cs | TRUE
3 | LV_6023-34_0_5_line_3 |  | 2 | 4 | 0.012592 | 0.125 | 0.08 | 261 | 0 | 0.364 | 1 | 1 | cs | TRUE
4 | LV_6023-34_0_5_line_4 |  | 3 | 5 | 0.047636 | 0.125 | 0.08 | 261 | 0 | 0.364 | 1 | 4 | cs | TRUE
5 | LV_6023-34_0_5_line_5 |  | 4 | 6 | 0.019459 | 0.125 | 0.08 | 261 | 0 | 0.364 | 1 | 1 | cs | TRUE
6 | LV_6023-34_0_5_line_6 |  | 4 | 7 | 0.021509 | 0.125 | 0.08 | 261 | 0 | 0.364 | 1 | 1 | cs | TRUE
7 | LV_6023-34_0_5_line_7 |  | 5 | 8 | 0.019937 | 0.125 | 0.08 | 261 | 0 | 0.364 | 1 | 4 | cs | TRUE
8 | LV_6023-34_0_5_line_8 |  | 6 | 9 | 0.006691 | 0.125 | 0.08 | 261 | 0 | 0.364 | 1 | 1 | cs | TRUE
9 | LV_6023-34_0_5_line_9 |  | 6 | 10 | 0.016811 | 0.125 | 0.08 | 261 | 0 | 0.364 | 1 | 1 | cs | TRUE
10 | LV_6023-34_0_5_line_10 |  | 7 | 11 | 0.013138 | 0.125 | 0.08 | 261 | 0 | 0.364 | 1 | 1 | cs | TRUE
11 | LV_6023-34_0_5_line_11 |  | 8 | 33 | 0.058675 | 0.125 | 0.08 | 261 | 0 | 0.364 | 1 | 4 | cs | TRUE
12 | LV_6023-34_0_5_line_12 |  | 8 | 31 | 0.045509 | 0.125 | 0.08 | 261 | 0 | 0.364 | 1 | 4 | cs | TRUE
13 | LV_6023-34_0_5_line_13 |  | 9 | 13 | 0.020081 | 0.125 | 0.08 | 261 | 0 | 0.364 | 1 | 1 | cs | TRUE
14 | LV_6023-34_0_5_line_14 |  | 9 | 14 | 0.065237 | 0.125 | 0.08 | 261 | 0 | 0.364 | 1 | 1 | cs | TRUE
15 | LV_6023-34_0_5_line_15 |  | 10 | 12 | 0.017052 | 0.125 | 0.08 | 261 | 0 | 0.364 | 1 | 1 | cs | TRUE
16 | LV_6023-34_0_5_line_16 |  | 11 | 37 | 0.022444 | 0.125 | 0.08 | 261 | 0 | 0.364 | 1 | 1 | cs | TRUE
17 | LV_6023-34_0_5_line_17 |  | 14 | 15 | 0.011784 | 0.125 | 0.08 | 261 | 0 | 0.364 | 1 | 1 | cs | TRUE
18 | LV_6023-34_0_5_line_18 |  | 14 | 16 | 0.004897 | 0.125 | 0.08 | 261 | 0 | 0.364 | 1 | 1 | cs | TRUE
19 | LV_6023-34_0_5_line_19 |  | 16 | 51 | 0.016815 | 0.125 | 0.08 | 261 | 0 | 0.364 | 1 | 1 | cs | TRUE
20 | LV_6023-34_0_5_line_20 |  | 16 | 46 | 0.055227 | 0.125 | 0.08 | 261 | 0 | 0.364 | 1 | 1 | cs | TRUE
21 | LV_6023-34_0_5_line_21 |  | 17 | 18 | 0.035718 | 0.125 | 0.08 | 261 | 0 | 0.364 | 1 | 4 | cs | TRUE
22 | LV_6023-34_0_5_line_22 |  | 17 | 19 | 0.001739 | 0.125 | 0.08 | 261 | 0 | 0.364 | 1 | 4 | cs | TRUE
23 | LV_6023-34_0_5_line_23 |  | 18 | 20 | 0.035167 | 0.125 | 0.08 | 261 | 0 | 0.364 | 1 | 4 | cs | TRUE
24 | LV_6023-34_0_5_line_24 |  | 19 | 21 | 0.029591 | 0.125 | 0.08 | 261 | 0 | 0.364 | 1 | 1 | cs | TRUE
25 | LV_6023-34_0_5_line_25 |  | 19 | 22 | 0.035995 | 0.125 | 0.08 | 261 | 0 | 0.364 | 1 | 4 | cs | TRUE
26 | LV_6023-34_0_5_line_26 |  | 20 | 23 | 0.043846 | 0.125 | 0.08 | 261 | 0 | 0.364 | 1 | 4 | cs | TRUE
27 | LV_6023-34_0_5_line_27 |  | 22 | 24 | 0.00321 | 0.125 | 0.08 | 261 | 0 | 0.364 | 1 | 4 | cs | TRUE
28 | LV_6023-34_0_5_line_28 |  | 22 | 25 | 0.048162 | 0.125 | 0.08 | 261 | 0 | 0.364 | 1 | 1 | cs | TRUE
29 | LV_6023-34_0_5_line_29 |  | 23 | 26 | 0.016923 | 0.125 | 0.08 | 261 | 0 | 0.364 | 1 | 1 | cs | TRUE
30 | LV_6023-34_0_5_line_30 |  | 23 | 27 | 0.033368 | 0.125 | 0.08 | 261 | 0 | 0.364 | 1 | 4 | cs | TRUE
31 | LV_6023-34_0_5_line_31 |  | 24 | 28 | 0.014353 | 0.125 | 0.08 | 261 | 0 | 0.364 | 1 | 4 | cs | TRUE
32 | LV_6023-34_0_5_line_32 |  | 25 | 29 | 0.026041 | 0.125 | 0.08 | 261 | 0 | 0.364 | 1 | 1 | cs | TRUE
33 | LV_6023-34_0_5_line_33 |  | 26 | 60 | 0.0054008 | 0.125 | 0.08 | 261 | 0 | 0.364 | 1 | 1 | cs | TRUE
34 | LV_6023-34_0_5_line_34 |  | 27 | 61 | 0.018454 | 0.125 | 0.08 | 261 | 0 | 0.364 | 1 | 4 | cs | TRUE
35 | LV_6023-34_0_5_line_35 |  | 28 | 30 | 0.0043116 | 0.125 | 0.08 | 261 | 0 | 0.364 | 1 | 4 | cs | TRUE
36 | LV_6023-34_0_5_line_36 |  | 30 | 31 | 0.042261 | 0.125 | 0.08 | 261 | 0 | 0.364 | 1 | 4 | cs | TRUE
37 | LV_6023-34_0_5_line_37 |  | 31 | 32 | 0.02611 | 0.125 | 0.08 | 261 | 0 | 0.364 | 1 | 1 | cs | TRUE
38 | LV_6023-34_0_5_line_38 |  | 32 | 34 | 0.023692 | 0.125 | 0.08 | 261 | 0 | 0.364 | 1 | 1 | cs | TRUE
39 | LV_6023-34_0_5_line_39 |  | 33 | 35 | 0.038169 | 0.125 | 0.08 | 261 | 0 | 0.364 | 1 | 4 | cs | TRUE
40 | LV_6023-34_0_5_line_40 |  | 34 | 36 | 0.0032053 | 0.125 | 0.08 | 261 | 0 | 0.364 | 1 | 1 | cs | TRUE
41 | LV_6023-34_0_5_line_41 |  | 35 | 53 | 0.033106 | 0.125 | 0.08 | 261 | 0 | 0.364 | 1 | 4 | cs | TRUE
42 | LV_6023-34_0_5_line_42 |  | 36 | 59 | 0.0036864 | 0.125 | 0.08 | 261 | 0 | 0.364 | 1 | 1 | cs | TRUE
43 | LV_6023-34_0_5_line_43 |  | 37 | 38 | 0.0037214 | 0.125 | 0.08 | 261 | 0 | 0.364 | 1 | 1 | cs | TRUE
44 | LV_6023-34_0_5_line_44 |  | 38 | 39 | 0.018578 | 0.125 | 0.08 | 261 | 0 | 0.364 | 1 | 1 | cs | TRUE
45 | LV_6023-34_0_5_line_45 |  | 39 | 40 | 0.021789 | 0.125 | 0.08 | 261 | 0 | 0.364 | 1 | 1 | cs | TRUE
46 | LV_6023-34_0_5_line_46 |  | 40 | 41 | 9.5952e-06 | 0.125 | 0.08 | 261 | 0 | 0.364 | 1 | 1 | cs | TRUE
47 | LV_6023-34_0_5_line_47 |  | 42 | 43 | 0.010354 | 0.125 | 0.08 | 261 | 0 | 0.364 | 1 | 1 | cs | TRUE
48 | LV_6023-34_0_5_line_48 |  | 42 | 44 | 0.027135 | 0.125 | 0.08 | 261 | 0 | 0.364 | 1 | 1 | cs | TRUE
49 | LV_6023-34_0_5_line_49 |  | 43 | 45 | 0.0091019 | 0.125 | 0.08 | 261 | 0 | 0.364 | 1 | 1 | cs | TRUE
50 | LV_6023-34_0_5_line_50 |  | 44 | 46 | 0.0030584 | 0.125 | 0.08 | 261 | 0 | 0.364 | 1 | 1 | cs | TRUE
51 | LV_6023-34_0_5_line_51 |  | 45 | 47 | 0.015689 | 0.125 | 0.08 | 261 | 0 | 0.364 | 1 | 1 | cs | TRUE
52 | LV_6023-34_0_5_line_52 |  | 45 | 48 | 0.020428 | 0.125 | 0.08 | 261 | 0 | 0.364 | 1 | 1 | cs | TRUE
53 | LV_6023-34_0_5_line_53 |  | 47 | 49 | 0.01087 | 0.125 | 0.08 | 261 | 0 | 0.364 | 1 | 1 | cs | TRUE
54 | LV_6023-34_0_5_line_54 |  | 48 | 50 | 0.027028 | 0.125 | 0.08 | 261 | 0 | 0.364 | 1 | 1 | cs | TRUE
55 | LV_6023-34_0_5_line_55 |  | 49 | 95 | 0.070282 | 0.125 | 0.08 | 261 | 0 | 0.364 | 1 | 1 | cs | TRUE
56 | LV_6023-34_0_5_line_56 |  | 50 | 52 | 0.024301 | 0.125 | 0.08 | 261 | 0 | 0.364 | 1 | 1 | cs | TRUE
57 | LV_6023-34_0_5_line_57 |  | 51 | 96 | 0.037755 | 0.125 | 0.08 | 261 | 0 | 0.364 | 1 | 1 | cs | TRUE
58 | LV_6023-34_0_5_line_58 |  | 53 | 54 | 0.025663 | 0.125 | 0.08 | 261 | 0 | 0.364 | 1 | 1 | cs | TRUE
59 | LV_6023-34_0_5_line_59 |  | 54 | 55 | 0.011262 | 0.125 | 0.08 | 261 | 0 | 0.364 | 1 | 1 | cs | TRUE
60 | LV_6023-34_0_5_line_60 |  | 54 | 56 | 0.069632 | 0.125 | 0.08 | 261 | 0 | 0.364 | 1 | 1 | cs | TRUE
61 | LV_6023-34_0_5_line_61 |  | 55 | 57 | 0.048842 | 0.125 | 0.08 | 261 | 0 | 0.364 | 1 | 1 | cs | TRUE
62 | LV_6023-34_0_5_line_62 |  | 57 | 58 | 0.010341 | 0.125 | 0.08 | 261 | 0 | 0.364 | 1 | 1 | cs | TRUE
63 | LV_6023-34_0_5_line_63 |  | 58 | 86 | 0.036244 | 0.125 | 0.08 | 261 | 0 | 0.364 | 1 | 1 | cs | TRUE
64 | LV_6023-34_0_5_line_64 |  | 58 | 85 | 0.037724 | 0.125 | 0.08 | 261 | 0 | 0.364 | 1 | 1 | cs | TRUE
65 | LV_6023-34_0_5_line_65 |  | 60 | 62 | 0.014216 | 0.125 | 0.08 | 261 | 0 | 0.364 | 1 | 1 | cs | TRUE
66 | LV_6023-34_0_5_line_66 |  | 61 | 63 | 0.00027003 | 0.125 | 0.08 | 261 | 0 | 0.364 | 1 | 4 | cs | TRUE
67 | LV_6023-34_0_5_line_67 |  | 62 | 64 | 0.018399 | 0.125 | 0.08 | 261 | 0 | 0.364 | 1 | 1 | cs | TRUE
68 | LV_6023-34_0_5_line_68 |  | 63 | 68 | 0.042862 | 0.125 | 0.08 | 261 | 0 | 0.364 | 1 | 4 | cs | TRUE
69 | LV_6023-34_0_5_line_69 |  | 63 | 65 | 0.012079 | 0.125 | 0.08 | 261 | 0 | 0.364 | 1 | 1 | cs | TRUE
70 | LV_6023-34_0_5_line_70 |  | 65 | 66 | 0.0086881 | 0.125 | 0.08 | 261 | 0 | 0.364 | 1 | 1 | cs | TRUE
71 | LV_6023-34_0_5_line_71 |  | 66 | 67 | 0.019518 | 0.125 | 0.08 | 261 | 0 | 0.364 | 1 | 1 | cs | TRUE
72 | LV_6023-34_0_5_line_72 |  | 67 | 69 | 0.002718 | 0.125 | 0.08 | 261 | 0 | 0.364 | 1 | 1 | cs | TRUE
73 | LV_6023-34_0_5_line_73 |  | 68 | 70 | 0.0087321 | 0.125 | 0.08 | 261 | 0 | 0.364 | 1 | 4 | cs | TRUE
74 | LV_6023-34_0_5_line_74 |  | 68 | 71 | 0.022782 | 0.125 | 0.08 | 261 | 0 | 0.364 | 1 | 1 | cs | TRUE
75 | LV_6023-34_0_5_line_75 |  | 70 | 72 | 0.02855 | 0.125 | 0.08 | 261 | 0 | 0.364 | 1 | 4 | cs | TRUE
76 | LV_6023-34_0_5_line_76 |  | 71 | 73 | 0.031185 | 0.125 | 0.08 | 261 | 0 | 0.364 | 1 | 1 | cs | TRUE
77 | LV_6023-34_0_5_line_77 |  | 72 | 74 | 0.0071763 | 0.125 | 0.08 | 261 | 0 | 0.364 | 1 | 4 | cs | TRUE
78 | LV_6023-34_0_5_line_78 |  | 72 | 75 | 0.018032 | 0.125 | 0.08 | 261 | 0 | 0.364 | 1 | 1 | cs | TRUE
79 | LV_6023-34_0_5_line_79 |  | 74 | 78 | 0.023227 | 0.125 | 0.08 | 261 | 0 | 0.364 | 1 | 4 | cs | TRUE
80 | LV_6023-34_0_5_line_80 |  | 75 | 76 | 0.00064689 | 0.125 | 0.08 | 261 | 0 | 0.364 | 1 | 1 | cs | TRUE
81 | LV_6023-34_0_5_line_81 |  | 76 | 77 | 0.033847 | 0.125 | 0.08 | 261 | 0 | 0.364 | 1 | 1 | cs | TRUE
82 | LV_6023-34_0_5_line_82 |  | 78 | 79 | 0.009733 | 0.125 | 0.08 | 261 | 0 | 0.364 | 1 | 4 | cs | TRUE
83 | LV_6023-34_0_5_line_83 |  | 79 | 80 | 0.0046357 | 0.125 | 0.08 | 261 | 0 | 0.364 | 1 | 4 | cs | TRUE
84 | LV_6023-34_0_5_line_84 |  | 80 | 81 | 0.021856 | 0.125 | 0.08 | 261 | 0 | 0.364 | 1 | 4 | cs | TRUE
85 | LV_6023-34_0_5_line_85 |  | 81 | 82 | 0.027331 | 0.125 | 0.08 | 261 | 0 | 0.364 | 1 | 4 | cs | TRUE
86 | LV_6023-34_0_5_line_86 |  | 82 | 83 | 0.032139 | 0.125 | 0.08 | 261 | 0 | 0.364 | 1 | 4 | cs | TRUE
87 | LV_6023-34_0_5_line_87 |  | 83 | 84 | 0.017935 | 0.125 | 0.08 | 261 | 0 | 0.364 | 1 | 4 | cs | TRUE
88 | LV_6023-34_0_5_line_88 |  | 84 | 90 | 0.010704 | 0.125 | 0.08 | 261 | 0 | 0.364 | 1 | 4 | cs | TRUE
89 | LV_6023-34_0_5_line_89 |  | 86 | 87 | 0.0010366 | 0.125 | 0.08 | 261 | 0 | 0.364 | 1 | 1 | cs | TRUE
90 | LV_6023-34_0_5_line_90 |  | 87 | 88 | 0.066581 | 0.125 | 0.08 | 261 | 0 | 0.364 | 1 | 1 | cs | TRUE
91 | LV_6023-34_0_5_line_91 |  | 87 | 89 | 0.022908 | 0.125 | 0.08 | 261 | 0 | 0.364 | 1 | 1 | cs | TRUE
92 | LV_6023-34_0_5_line_92 |  | 89 | 92 | 0.0036707 | 0.125 | 0.08 | 261 | 0 | 0.364 | 1 | 1 | cs | TRUE
93 | LV_6023-34_0_5_line_93 |  | 90 | 91 | 0.017849 | 0.125 | 0.08 | 261 | 0 | 0.364 | 1 | 2 | cs | TRUE
94 | LV_6023-34_0_5_line_94 |  | 92 | 93 | 0.012211 | 0.125 | 0.08 | 261 | 0 | 0.364 | 1 | 1 | cs | TRUE
95 | LV_6023-34_0_5_line_95 |  | 93 | 94 | 0.011519 | 0.125 | 0.08 | 261 | 0 | 0.364 | 1 | 1 | cs | TRUE

## trafo
| name | std_type | hv_bus | lv_bus | sn_mva | vn_hv_kv | vn_lv_kv | vk_percent | vkr_percent | pfe_kw | i0_percent | shift_degree | tap_side | tap_neutral | tap_min | tap_max | tap_step_percent | tap_step_degree | tap_pos | tap_phase_shifter | parallel | df | in_service
0 | LV_6023-34_0_5_trafo_36 | 0.63 MVA 20/0.4 kV | 97 | 53 | 0.63 | 20 | 0.4 | 6 | 1.206 | 1.65 | 0.2619 | 150 | hv | 0 | -2 | 2 | 2.5 | 0 | 0 | FALSE | 1 | 1 | TRUE

## line_geodata
| x0 | y0 | x1 | y1 | x2 | y2 | x3 | y3 | x4 | y4
0 | 2589215.8695 | 1119514.2282 | 2589205.2159 | 1119504.3938
1 | 2589232.2869 | 1119529.3831 | 2589215.8695 | 1119514.2282
2 | 2589232.2869 | 1119529.3831 | 2589229.4033 | 1119532.1499
3 | 2589241.2206 | 1119520.4849 | 2589232.2869 | 1119529.3831
4 | 2589195.031 | 1119565.1303 | 2589229.4033 | 1119532.1499
5 | 2589241.2206 | 1119520.4849 | 2589254.7281 | 1119506.4428
6 | 2589241.2206 | 1119520.4849 | 2589259.1443 | 1119532.3759
7 | 2589180.6452 | 1119578.9335 | 2589195.031 | 1119565.1303
8 | 2589254.7281 | 1119506.4428 | 2589259.3795 | 1119501.621
9 | 2589254.7281 | 1119506.4428 | 2589241.6311 | 1119495.9031
10 | 2589270.0921 | 1119539.639 | 2589259.1443 | 1119532.3759
11 | 2589180.6452 | 1119578.9335 | 2589230.0438 | 1119610.5964
12 | 2589180.6452 | 1119578.9335 | 2589150.0846 | 1119612.7274
13 | 2589248.1994 | 1119488.3122 | 2589246.3451 | 1119491.1614 | 2589259.3795 | 1119501.621
14 | 2589259.3795 | 1119501.621 | 2589286.0894 | 1119475.416 | 2589308.9627 | 1119491.2497
15 | 2589237.7675 | 1119483.5619 | 2589233.9981 | 1119489.7606 | 2589241.6311 | 1119495.9031
16 | 2589270.0921 | 1119539.639 | 2589288.7946 | 1119552.0467
17 | 2589308.9627 | 1119491.2497 | 2589315.5503 | 1119481.479
18 | 2589312.9643 | 1119494.0885 | 2589308.9627 | 1119491.2497
19 | 2589312.9643 | 1119494.0885 | 2589322.5033 | 1119480.2413
20 | 2589312.9643 | 1119494.0885 | 2589357.9876 | 1119526.0718
21 | 2589091.7667 | 1119736.4714 | 2589103.2703 | 1119702.6563
22 | 2589103.8303 | 1119701.0099 | 2589103.2703 | 1119702.6563
23 | 2589091.7667 | 1119736.4714 | 2589123.8056 | 1119750.971
24 | 2589103.8303 | 1119701.0099 | 2589131.7846 | 1119710.7148
25 | 2589116.9392 | 1119667.4808 | 2589103.8303 | 1119701.0099
26 | 2589164.4512 | 1119767.244 | 2589156.3386 | 1119764.9686 | 2589148.3478 | 1119761.7481 | 2589130.0798 | 1119753.8105 | 2589123.8056 | 1119750.971
27 | 2589118.2609 | 1119664.5548 | 2589116.9392 | 1119667.4808
28 | 2589116.9392 | 1119667.4808 | 2589161.0687 | 1119684.1426 | 2589161.9998 | 1119684.4843
29 | 2589164.4512 | 1119767.244 | 2589169.8288 | 1119751.1983
30 | 2589164.4512 | 1119767.244 | 2589174.8006 | 1119769.293 | 2589184.1291 | 1119769.8987 | 2589194.2891 | 1119769.5692 | 2589197.5831 | 1119769.3131
31 | 2589118.2609 | 1119664.5548 | 2589125.199 | 1119651.9897
32 | 2589161.9998 | 1119684.4843 | 2589186.4466 | 1119693.4563
33 | 2589171.545 | 1119746.0774 | 2589169.8288 | 1119751.1983
34 | 2589215.9813 | 1119767.8831 | 2589197.5831 | 1119769.3131
35 | 2589125.199 | 1119651.9897 | 2589127.2831 | 1119648.2152
36 | 2589150.0846 | 1119612.7274 | 2589141.2955 | 1119624.6602 | 2589135.4551 | 1119633.2083 | 2589130.7954 | 1119641.8543 | 2589127.2831 | 1119648.2152
37 | 2589150.0846 | 1119612.7274 | 2589174.5363 | 1119621.8834
38 | 2589174.5363 | 1119621.8834 | 2589196.7234 | 1119630.1914
39 | 2589230.0438 | 1119610.5964 | 2589259.6314 | 1119629.5611 | 2589262.2278 | 1119631.1128
40 | 2589199.7251 | 1119631.3154 | 2589196.7234 | 1119630.1914
41 | 2589290.6463 | 1119648.0955 | 2589262.2278 | 1119631.1128
42 | 2589203.1775 | 1119632.6082 | 2589199.7251 | 1119631.3154
43 | 2589291.8957 | 1119554.104 | 2589288.7946 | 1119552.0467
44 | 2589291.8957 | 1119554.104 | 2589307.3767 | 1119564.3745
45 | 2589325.5332 | 1119576.42 | 2589307.3767 | 1119564.3745
46 | 2589325.5332 | 1119576.42 | 2589325.5412 | 1119576.4253
47 | 2589382.603 | 1119543.5561 | 2589391.044 | 1119549.5517
48 | 2589360.4809 | 1119527.843 | 2589382.603 | 1119543.5561
49 | 2589398.4645 | 1119554.8224 | 2589391.044 | 1119549.5517
50 | 2589360.4809 | 1119527.843 | 2589357.9876 | 1119526.0718
51 | 2589398.4645 | 1119554.8224 | 2589411.2554 | 1119563.9081
52 | 2589398.4645 | 1119554.8224 | 2589394.5884 | 1119561.8438 | 2589388 | 1119572.3577
53 | 2589420.1174 | 1119570.2029 | 2589411.2554 | 1119563.9081
54 | 2589372.2975 | 1119594.3389 | 2589376.2898 | 1119589.0784 | 2589384.9715 | 1119577.1906 | 2589388 | 1119572.3577
55 | 2589420.1174 | 1119570.2029 | 2589403.965 | 1119593.9653 | 2589391.9298 | 1119611.673 | 2589380.4876 | 1119628.2455
56 | 2589372.2975 | 1119594.3389 | 2589357.6065 | 1119613.697
57 | 2589322.5033 | 1119480.2413 | 2589331.8028 | 1119466.7416 | 2589349.1944 | 1119479.1456
58 | 2589312.6753 | 1119661.2599 | 2589290.6463 | 1119648.0955
59 | 2589312.6753 | 1119661.2599 | 2589322.2816 | 1119667.1378
60 | 2589312.6753 | 1119661.2599 | 2589292.3919 | 1119704.3394 | 2589272.0788 | 1119695.8498
61 | 2589322.2816 | 1119667.1378 | 2589363.9431 | 1119692.6298
62 | 2589372.7638 | 1119698.027 | 2589363.9431 | 1119692.6298
63 | 2589372.7638 | 1119698.027 | 2589403.9526 | 1119716.4907
64 | 2589372.7638 | 1119698.027 | 2589356.9781 | 1119732.2896
65 | 2589176.0623 | 1119732.5986 | 2589171.545 | 1119746.0774
66 | 2589215.9813 | 1119767.8831 | 2589216.2505 | 1119767.8622
67 | 2589181.9089 | 1119715.1536 | 2589176.0623 | 1119732.5986
68 | 2589255.5709 | 1119783.5773 | 2589229.8948 | 1119770.2612 | 2589224.2903 | 1119768.2925 | 2589220.0381 | 1119767.6109 | 2589216.2505 | 1119767.8622
69 | 2589216.2505 | 1119767.8622 | 2589219.775 | 1119756.3091
70 | 2589219.775 | 1119756.3091 | 2589222.3101 | 1119747.9991
71 | 2589222.3101 | 1119747.9991 | 2589228.0053 | 1119729.3304
72 | 2589228.7984 | 1119726.7306 | 2589228.0053 | 1119729.3304
73 | 2589255.5709 | 1119783.5773 | 2589263.2758 | 1119787.6864
74 | 2589255.5709 | 1119783.5773 | 2589262.0733 | 1119761.7431
75 | 2589289.2057 | 1119799.6029 | 2589278.9292 | 1119795.1635 | 2589268.1814 | 1119790.3025 | 2589263.2758 | 1119787.6864
76 | 2589282.9603 | 1119754.0695 | 2589265.8856 | 1119748.9419 | 2589262.0733 | 1119761.7431
77 | 2589289.2057 | 1119799.6029 | 2589295.8088 | 1119802.4135
78 | 2589289.2057 | 1119799.6029 | 2589295.6285 | 1119782.7537
79 | 2589295.8088 | 1119802.4135 | 2589305.9289 | 1119806.7211 | 2589317.1763 | 1119811.5205
80 | 2589295.8589 | 1119782.1492 | 2589295.6285 | 1119782.7537
81 | 2589295.8589 | 1119782.1492 | 2589307.9148 | 1119750.5224
82 | 2589326.1429 | 1119815.3055 | 2589323.6481 | 1119814.2822 | 2589317.1763 | 1119811.5205
83 | 2589330.4318 | 1119817.0648 | 2589326.1429 | 1119815.3055
84 | 2589330.4318 | 1119817.0648 | 2589348.6625 | 1119824.5428 | 2589350.6459 | 1119825.3748
85 | 2589375.9677 | 1119835.6392 | 2589370.62 | 1119833.7529 | 2589350.6459 | 1119825.3748
86 | 2589407.1891 | 1119842.8484 | 2589396.3702 | 1119841.3556 | 2589383.728 | 1119838.3765 | 2589375.9677 | 1119835.6392
87 | 2589407.1891 | 1119842.8484 | 2589411.224 | 1119825.3731
88 | 2589411.224 | 1119825.3731 | 2589413.6322 | 1119814.9436
89 | 2589403.9526 | 1119716.4907 | 2589404.8446 | 1119717.0188
90 | 2589404.8446 | 1119717.0188 | 2589446.7784 | 1119665.3027
91 | 2589404.8446 | 1119717.0188 | 2589408.0738 | 1119718.9305 | 2589424.2798 | 1119729.1437
92 | 2589427.3852 | 1119731.1008 | 2589424.2798 | 1119729.1437
93 | 2589417.6478 | 1119797.5522 | 2589413.6322 | 1119814.9436
94 | 2589427.3852 | 1119731.1008 | 2589437.716 | 1119737.6114
95 | 2589447.4615 | 1119743.7531 | 2589437.716 | 1119737.6114

## bus_geodata
| x | y | coords
0 | 2589215.8695 | 1119514.2282
1 | 2589205.2159 | 1119504.3938
2 | 2589232.2869 | 1119529.3831
3 | 2589229.4033 | 1119532.1499
4 | 2589241.2206 | 1119520.4849
5 | 2589195.031 | 1119565.1303
6 | 2589254.7281 | 1119506.4428
7 | 2589259.1443 | 1119532.3759
8 | 2589180.6452 | 1119578.9335
9 | 2589259.3795 | 1119501.621
10 | 2589241.6311 | 1119495.9031
11 | 2589270.0921 | 1119539.639
12 | 2589237.7675 | 1119483.5619
13 | 2589248.1994 | 1119488.3122
14 | 2589308.9627 | 1119491.2497
15 | 2589315.5503 | 1119481.479
16 | 2589312.9643 | 1119494.0885
17 | 2589103.2703 | 1119702.6563
18 | 2589091.7667 | 1119736.4714
19 | 2589103.8303 | 1119701.0099
20 | 2589123.8055 | 1119750.971
21 | 2589131.7846 | 1119710.7148
22 | 2589116.9392 | 1119667.4808
23 | 2589164.4512 | 1119767.244
24 | 2589118.2609 | 1119664.5548
25 | 2589161.9998 | 1119684.4843
26 | 2589169.8288 | 1119751.1983
27 | 2589197.5831 | 1119769.3131
28 | 2589125.199 | 1119651.9897
29 | 2589186.4466 | 1119693.4563
30 | 2589127.2831 | 1119648.2152
31 | 2589150.0846 | 1119612.7274
32 | 2589174.5363 | 1119621.8834
33 | 2589230.0438 | 1119610.5964
34 | 2589196.7234 | 1119630.1914
35 | 2589262.2278 | 1119631.1128
36 | 2589199.7251 | 1119631.3154
37 | 2589288.7946 | 1119552.0467
38 | 2589291.8957 | 1119554.104
39 | 2589307.3767 | 1119564.3745
40 | 2589325.5332 | 1119576.42
41 | 2589325.5412 | 1119576.4253
42 | 2589382.603 | 1119543.5561
43 | 2589391.044 | 1119549.5517
44 | 2589360.4809 | 1119527.843
45 | 2589398.4645 | 1119554.8224
46 | 2589357.9876 | 1119526.0718
47 | 2589411.2554 | 1119563.9081
48 | 2589388 | 1119572.3577
49 | 2589420.1174 | 1119570.2029
50 | 2589372.2975 | 1119594.3389
51 | 2589322.5033 | 1119480.2413
52 | 2589357.6065 | 1119613.697
53 | 2589290.6463 | 1119648.0955
54 | 2589312.6753 | 1119661.2599
55 | 2589322.2816 | 1119667.1378
56 | 2589272.0788 | 1119695.8498
57 | 2589363.9431 | 1119692.6298
58 | 2589372.7638 | 1119698.027
59 | 2589203.1775 | 1119632.6082
60 | 2589171.545 | 1119746.0774
61 | 2589215.9813 | 1119767.8831
62 | 2589176.0623 | 1119732.5986
63 | 2589216.2505 | 1119767.8622
64 | 2589181.9089 | 1119715.1536
65 | 2589219.775 | 1119756.3091
66 | 2589222.3101 | 1119747.9991
67 | 2589228.0053 | 1119729.3304
68 | 2589255.5709 | 1119783.5773
69 | 2589228.7984 | 1119726.7306
70 | 2589263.2758 | 1119787.6864
71 | 2589262.0733 | 1119761.7431
72 | 2589289.2057 | 1119799.6029
73 | 2589282.9603 | 1119754.0695
74 | 2589295.8088 | 1119802.4135
75 | 2589295.6285 | 1119782.7537
76 | 2589295.8589 | 1119782.1492
77 | 2589307.9148 | 1119750.5224
78 | 2589317.1763 | 1119811.5205
79 | 2589326.1429 | 1119815.3055
80 | 2589330.4318 | 1119817.0648
81 | 2589350.6459 | 1119825.3748
82 | 2589375.9677 | 1119835.6392
83 | 2589407.1891 | 1119842.8484
84 | 2589411.224 | 1119825.3731
85 | 2589356.9781 | 1119732.2896
86 | 2589403.9526 | 1119716.4907
87 | 2589404.8446 | 1119717.0188
88 | 2589446.7784 | 1119665.3027
89 | 2589424.2798 | 1119729.1437
90 | 2589413.6322 | 1119814.9436
91 | 2589417.6478 | 1119797.5522
92 | 2589427.3852 | 1119731.1008
93 | 2589437.716 | 1119737.6114
94 | 2589447.4615 | 1119743.7531
95 | 2589380.4876 | 1119628.2455
96 | 2589349.1944 | 1119479.1456
97 | 2589290.6463 | 1119648.0955

## line_std_types
| c_nf_per_km | r_ohm_per_km | x_ohm_per_km | max_i_ka | type | q_mm2 | alpha | voltage_rating
NAYY 4x50 SE | 210 | 0.642 | 0.083 | 0.142 | cs | 50 | 0.00403 | LV
NAYY 4x120 SE | 264 | 0.225 | 0.08 | 0.242 | cs | 120 | 0.00403 | LV
NAYY 4x150 SE | 261 | 0.208 | 0.08 | 0.27 | cs | 150 | 0.00403 | LV
NA2XS2Y 1x95 RM/25 12/20 kV | 216 | 0.313 | 0.132 | 0.252 | cs | 95 | 0.00403 | MV
NA2XS2Y 1x185 RM/25 12/20 kV | 273 | 0.161 | 0.117 | 0.362 | cs | 185 | 0.00403 | MV
NA2XS2Y 1x240 RM/25 12/20 kV | 304 | 0.122 | 0.112 | 0.421 | cs | 240 | 0.00403 | MV
NA2XS2Y 1x95 RM/25 6/10 kV | 315 | 0.313 | 0.123 | 0.249 | cs | 95 | 0.00403 | MV
NA2XS2Y 1x185 RM/25 6/10 kV | 406 | 0.161 | 0.11 | 0.358 | cs | 185 | 0.00403 | MV
NA2XS2Y 1x240 RM/25 6/10 kV | 456 | 0.122 | 0.105 | 0.416 | cs | 240 | 0.00403 | MV
NA2XS2Y 1x150 RM/25 12/20 kV | 250 | 0.206 | 0.116 | 0.319 | cs | 150 | 0.00403 | MV
NA2XS2Y 1x120 RM/25 12/20 kV | 230 | 0.253 | 0.119 | 0.283 | cs | 120 | 0.00403 | MV
NA2XS2Y 1x70 RM/25 12/20 kV | 190 | 0.443 | 0.132 | 0.22 | cs | 70 | 0.00403 | MV
NA2XS2Y 1x150 RM/25 6/10 kV | 360 | 0.206 | 0.11 | 0.315 | cs | 150 | 0.00403 | MV
NA2XS2Y 1x120 RM/25 6/10 kV | 340 | 0.253 | 0.113 | 0.28 | cs | 120 | 0.00403 | MV
NA2XS2Y 1x70 RM/25 6/10 kV | 280 | 0.443 | 0.123 | 0.217 | cs | 70 | 0.00403 | MV
N2XS(FL)2Y 1x120 RM/35 64/110 kV | 112 | 0.153 | 0.166 | 0.366 | cs | 120 | 0.00393 | HV
N2XS(FL)2Y 1x185 RM/35 64/110 kV | 125 | 0.099 | 0.156 | 0.457 | cs | 185 | 0.00393 | HV
N2XS(FL)2Y 1x240 RM/35 64/110 kV | 135 | 0.075 | 0.149 | 0.526 | cs | 240 | 0.00393 | HV
N2XS(FL)2Y 1x300 RM/35 64/110 kV | 144 | 0.06 | 0.144 | 0.588 | cs | 300 | 0.00393 | HV
15-AL1/3-ST1A 0.4 | 11 | 1.8769 | 0.35 | 0.105 | ol | 16 | 0.00403 | LV
24-AL1/4-ST1A 0.4 | 11.25 | 1.2012 | 0.335 | 0.14 | ol | 24 | 0.00403 | LV
48-AL1/8-ST1A 0.4 | 12.2 | 0.5939 | 0.3 | 0.21 | ol | 48 | 0.00403 | LV
94-AL1/15-ST1A 0.4 | 13.2 | 0.306 | 0.29 | 0.35 | ol | 94 | 0.00403 | LV
34-AL1/6-ST1A 10.0 | 9.7 | 0.8342 | 0.36 | 0.17 | ol | 34 | 0.00403 | MV
48-AL1/8-ST1A 10.0 | 10.1 | 0.5939 | 0.35 | 0.21 | ol | 48 | 0.00403 | MV
70-AL1/11-ST1A 10.0 | 10.4 | 0.4132 | 0.339 | 0.29 | ol | 70 | 0.00403 | MV
94-AL1/15-ST1A 10.0 | 10.75 | 0.306 | 0.33 | 0.35 | ol | 94 | 0.00403 | MV
122-AL1/20-ST1A 10.0 | 11.1 | 0.2376 | 0.323 | 0.41 | ol | 122 | 0.00403 | MV
149-AL1/24-ST1A 10.0 | 11.25 | 0.194 | 0.315 | 0.47 | ol | 149 | 0.00403 | MV
34-AL1/6-ST1A 20.0 | 9.15 | 0.8342 | 0.382 | 0.17 | ol | 34 | 0.00403 | MV
48-AL1/8-ST1A 20.0 | 9.5 | 0.5939 | 0.372 | 0.21 | ol | 48 | 0.00403 | MV
70-AL1/11-ST1A 20.0 | 9.7 | 0.4132 | 0.36 | 0.29 | ol | 70 | 0.00403 | MV
94-AL1/15-ST1A 20.0 | 10 | 0.306 | 0.35 | 0.35 | ol | 94 | 0.00403 | MV
122-AL1/20-ST1A 20.0 | 10.3 | 0.2376 | 0.344 | 0.41 | ol | 122 | 0.00403 | MV
149-AL1/24-ST1A 20.0 | 10.5 | 0.194 | 0.337 | 0.47 | ol | 149 | 0.00403 | MV
184-AL1/30-ST1A 20.0 | 10.75 | 0.1571 | 0.33 | 0.535 | ol | 184 | 0.00403 | MV
243-AL1/39-ST1A 20.0 | 11 | 0.1188 | 0.32 | 0.645 | ol | 243 | 0.00403 | MV
48-AL1/8-ST1A 110.0 | 8 | 0.5939 | 0.46 | 0.21 | ol | 48 | 0.00403 | HV
70-AL1/11-ST1A 110.0 | 8.4 | 0.4132 | 0.45 | 0.29 | ol | 70 | 0.00403 | HV
94-AL1/15-ST1A 110.0 | 8.65 | 0.306 | 0.44 | 0.35 | ol | 94 | 0.00403 | HV
122-AL1/20-ST1A 110.0 | 8.5 | 0.2376 | 0.43 | 0.41 | ol | 122 | 0.00403 | HV
149-AL1/24-ST1A 110.0 | 8.75 | 0.194 | 0.41 | 0.47 | ol | 149 | 0.00403 | HV
184-AL1/30-ST1A 110.0 | 8.8 | 0.1571 | 0.4 | 0.535 | ol | 184 | 0.00403 | HV
243-AL1/39-ST1A 110.0 | 9 | 0.1188 | 0.39 | 0.645 | ol | 243 | 0.00403 | HV
305-AL1/39-ST1A 110.0 | 9.2 | 0.0949 | 0.38 | 0.74 | ol | 305 | 0.00403 | HV
490-AL1/64-ST1A 110.0 | 9.75 | 0.059 | 0.37 | 0.96 | ol | 490 | 0.00403 | HV
679-AL1/86-ST1A 110.0 | 9.95 | 0.042 | 0.36 | 1.15 | ol | 679 | 0.00403 | HV
490-AL1/64-ST1A 220.0 | 10 | 0.059 | 0.285 | 0.96 | ol | 490 | 0.00403 | HV
679-AL1/86-ST1A 220.0 | 11.7 | 0.042 | 0.275 | 1.15 | ol | 679 | 0.00403 | HV
490-AL1/64-ST1A 380.0 | 11 | 0.059 | 0.253 | 0.96 | ol | 490 | 0.00403 | HV
679-AL1/86-ST1A 380.0 | 14.6 | 0.042 | 0.25 | 1.15 | ol | 679 | 0.00403 | HV

## trafo_std_types
| i0_percent | pfe_kw | vkr_percent | sn_mva | vn_lv_kv | vn_hv_kv | vk_percent | shift_degree | vector_group | tap_side | tap_neutral | tap_min | tap_max | tap_step_degree | tap_step_percent | tap_phase_shifter
160 MVA 380/110 kV | 0.06 | 60 | 0.25 | 160 | 110 | 380 | 12.2 | 0 | Yy0 | hv | 0 | -9 | 9 | 0 | 1.5 | FALSE
100 MVA 220/110 kV | 0.06 | 55 | 0.26 | 100 | 110 | 220 | 12 | 0 | Yy0 | hv | 0 | -9 | 9 | 0 | 1.5 | FALSE
63 MVA 110/20 kV | 0.04 | 22 | 0.32 | 63 | 20 | 110 | 18 | 150 | YNd5 | hv | 0 | -9 | 9 | 0 | 1.5 | FALSE
40 MVA 110/20 kV | 0.05 | 18 | 0.34 | 40 | 20 | 110 | 16.2 | 150 | YNd5 | hv | 0 | -9 | 9 | 0 | 1.5 | FALSE
25 MVA 110/20 kV | 0.07 | 14 | 0.41 | 25 | 20 | 110 | 12 | 150 | YNd5 | hv | 0 | -9 | 9 | 0 | 1.5 | FALSE
63 MVA 110/10 kV | 0.04 | 22 | 0.32 | 63 | 10 | 110 | 18 | 150 | YNd5 | hv | 0 | -9 | 9 | 0 | 1.5 | FALSE
40 MVA 110/10 kV | 0.05 | 18 | 0.34 | 40 | 10 | 110 | 16.2 | 150 | YNd5 | hv | 0 | -9 | 9 | 0 | 1.5 | FALSE
25 MVA 110/10 kV | 0.07 | 14 | 0.41 | 25 | 10 | 110 | 12 | 150 | YNd5 | hv | 0 | -9 | 9 | 0 | 1.5 | FALSE
0.25 MVA 20/0.4 kV | 0.32 | 0.8 | 1.44 | 0.25 | 0.4 | 20 | 6 | 150 | Yzn5 | hv | 0 | -2 | 2 | 0 | 2.5 | FALSE
0.4 MVA 20/0.4 kV | 0.3375 | 1.35 | 1.425 | 0.4 | 0.4 | 20 | 6 | 150 | Dyn5 | hv | 0 | -2 | 2 | 0 | 2.5 | FALSE
0.63 MVA 20/0.4 kV | 0.2619 | 1.65 | 1.206 | 0.63 | 0.4 | 20 | 6 | 150 | Dyn5 | hv | 0 | -2 | 2 | 0 | 2.5 | FALSE
0.25 MVA 10/0.4 kV | 0.24 | 0.6 | 1.2 | 0.25 | 0.4 | 10 | 4 | 150 | Dyn5 | hv | 0 | -2 | 2 | 0 | 2.5 | FALSE
0.4 MVA 10/0.4 kV | 0.2375 | 0.95 | 1.325 | 0.4 | 0.4 | 10 | 4 | 150 | Dyn5 | hv | 0 | -2 | 2 | 0 | 2.5 | FALSE
0.63 MVA 10/0.4 kV | 0.1873 | 1.18 | 1.0794 | 0.63 | 0.4 | 10 | 4 | 150 | Dyn5 | hv | 0 | -2 | 2 | 0 | 2.5 | FALSE

## trafo3w_std_types
| sn_hv_mva | sn_mv_mva | sn_lv_mva | vn_hv_kv | vn_mv_kv | vn_lv_kv | vk_hv_percent | vk_mv_percent | vk_lv_percent | vkr_hv_percent | vkr_mv_percent | vkr_lv_percent | pfe_kw | i0_percent | shift_mv_degree | shift_lv_degree | vector_group | tap_side | tap_neutral | tap_min | tap_max | tap_step_percent
63/25/38 MVA 110/20/10 kV | 63 | 25 | 38 | 110 | 20 | 10 | 10.4 | 10.4 | 10.4 | 0.28 | 0.32 | 0.35 | 35 | 0.89 | 0 | 0 | YN0yn0yn0 | hv | 0 | -10 | 10 | 1.2
63/25/38 MVA 110/10/10 kV | 63 | 25 | 38 | 110 | 10 | 10 | 10.4 | 10.4 | 10.4 | 0.28 | 0.32 | 0.35 | 35 | 0.89 | 0 | 0 | YN0yn0yn0 | hv | 0 | -10 | 10 | 1.2

## fuse_std_types
| fuse_type | i_rated_a | t_avg | t_min | t_total | x_avg | x_min | x_total
HV 100A | HV 100A | 100 | 0 | [10.0, 3.64, 0.854, 0.281, 0.1, 0.0531, 0.022, 0.01] | [10.0, 4.267, 1.21, 0.403, 0.1, 0.058, 0.022, 0.01] | 0 | [300.0, 350.0, 450.0, 550.0, 700.0, 850.0, 1200.0, 1752.0] | [600.0, 700.0, 900.0, 1150.0, 1665.0, 2000.0, 3000.0, 4313.0]
HV 10A | HV 10A | 10 | 0 | [10.0, 1675.0, 0.344, 0.156, 0.1, 0.0417, 0.0171, 0.01] | [10.0, 1.3, 0.3, 0.155, 0.1, 0.0555, 0.023, 0.01] | 0 | [30.0, 32.0, 35.0, 37.0, 39.0, 50.0, 70.0, 88.0] | [60.0, 70.0, 80.0, 87.0, 94.0, 110.0, 150.0, 216.0]
HV 125A | HV 125A | 125 | 0 | [10.0, 1.82, 0.344, 0.1, 0.0467, 0.0269, 0.01] | [10.0, 2.478, 0.426, 0.1, 0.0427, 0.0211, 0.01] | 0 | [375.0, 500.0, 700.0, 925.0, 1200.0, 1500.0, 2341.0] | [750.0, 1000.0, 1500.0, 2200.0, 3000.0, 4000.0, 5765.0]
HV 160A | HV 160A | 160 | 0 | [10.0, 4.15, 1.03, 0.198, 0.1, 0.051, 0.0172, 0.01] | [10.0, 2.3, 0.734, 0.274, 0.1, 0.046, 0.0177, 0.01] | 0 | [480.0, 550.0, 700.0, 1000.0, 1260.0, 1600.0, 2500.0, 3227.0] | [960.0, 1300.0, 1700.0, 2200.0, 2996.0, 4000.0, 6000.0, 7946.0]
HV 16A | HV 16A | 16 | 0 | [10.0, 0.352, 0.164, 0.1, 0.0649, 0.0342, 0.01] | [10.0, 2.34, 0.722, 0.181, 0.1, 0.055, 0.0296, 0.01] | 0 | [48.0, 60.0, 65.0, 71.0, 80.0, 100.0, 162.0] | [96.0, 110.0, 125.0, 150.0, 168.0, 200.0, 250.0, 398.0]
HV 200A | HV 200A | 200 | 0 | [10.0, 4.267, 1.21, 0.403, 0.1, 0.058, 0.022, 0.01] | [10.0, 3.73, 1.654, 0.328, 0.1, 0.0531, 0.019, 0.01] | 0 | [600.0, 700.0, 900.0, 1150.0, 1665.0, 2000.0, 3000.0, 4313.0] | [1200.0, 1500.0, 1800.0, 2700.0, 3960.0, 5000.0, 7500.0, 10620.0]
HV 20A | HV 20A | 20 | 0 | [10.0, 1.3, 0.3, 0.155, 0.1, 0.0555, 0.023, 0.01] | [10.0, 1.3, 0.161, 0.1, 0.0611, 0.0399, 0.0141, 0.01] | 0 | [60.0, 70.0, 80.0, 87.0, 94.0, 110.0, 150.0, 216.0] | [120.0, 150.0, 200.0, 223.0, 260.0, 300.0, 450.0, 532.0]
HV 25A | HV 25A | 25 | 0 | [10.0, 2.512, 0.833, 0.299, 0.1, 0.0372, 0.0223, 0.01] | [10.0, 3.125, 0.597, 0.198, 0.1, 0.0378, 0.022, 0.01] | 0 | [75.0, 82.0, 90.0, 100.0, 124.0, 170.0, 200.0, 289.0] | [150.0, 170.0, 210.0, 250.0, 294.0, 400.0, 500.0, 711.0]
HV 31.5A | HV 31.5A | 31.5 | 0 | [10.0, 2.34, 0.722, 0.181, 0.1, 0.055, 0.0296, 0.01] | [10.0, 2.84, 0.368, 0.164, 0.1, 0.0621, 0.0378, 0.0195, 0.01] | 0 | [95.0, 110.0, 125.0, 150.0, 165.0, 200.0, 250.0, 390.0] | [189.0, 220.0, 300.0, 350.0, 393.0, 450.0, 530.0, 700.0, 960.0]
HV 40A | HV 40A | 40 | 0 | [10.0, 1.3, 0.161, 0.1, 0.0611, 0.0399, 0.0141, 0.01] | [10.0, 2.05, 0.369, 0.198, 0.1, 0.051, 0.0298, 0.01] | 0 | [120.0, 150.0, 200.0, 223.0, 260.0, 300.0, 450.0, 532.0] | [240.0, 300.0, 400.0, 450.0, 530.0, 650.0, 800.0, 1311.0]
HV 50A | HV 50A | 50 | 0 | [10.0, 3.215, 0.597, 0.198, 0.1, 0.0378, 0.022, 0.01] | [10.0, 3.64, 0.854, 0.281, 0.1, 0.0531, 0.022, 0.01] | 0 | [150.0, 170.0, 210.0, 250.0, 294.0, 400.0, 500.0, 711.0] | [300.0, 350.0, 450.0, 550.0, 700.0, 850.0, 1200.0, 1752.0]
HV 6.3A | HV 6.3A | 6.3 | 0 | [10.0, 1.39, 0.344, 0.168, 0.1, 0.056, 0.0263, 0.01] | [10.0, 1.711, 0.516, 0.198, 0.1, 0.0634, 0.0303, 0.01] | 0 | [19.0, 19.5, 20.4, 20.8, 22.0, 25.0, 32.0, 48.0] | [38.0, 40.0, 43.0, 48.0, 53.0, 60.0, 75.0, 118.0]
HV 63A | HV 63A | 63 | 0 | [10.0, 2.84, 0.368, 0.164, 0.1, 0.0621, 0.0378, 0.0195, 0.01] | [10.0, 1.82, 0.344, 0.1, 0.0467, 0.0269, 0.01] | 0 | [189.0, 220.0, 300.0, 350.0, 393.0, 450.0, 530.0, 700.0, 961.0] | [378.0, 500.0, 700.0, 934.0, 1200.0, 1500.0, 2366.0]
HV 80A | HV 80A | 80 | 0 | [10.0, 2.05, 0.369, 0.198, 0.1, 0.051, 0.0298, 0.01] | [10.0, 4.15, 1.03, 0.198, 0.1, 0.051, 0.0172, 0.01] | 0 | [240.0, 300.0, 400.0, 450.0, 530.0, 650.0, 800.0, 1311.0] | [480.0, 550.0, 700.0, 1000.0, 1260.0, 1600.0, 2500.0, 3227.0]
Siemens NH-1-100 | Siemens NH-1-100 | 100 | [5400.0, 2000.0, 400.0, 20.0, 1.0, 0.2, 0.012, 0.004] | 0 | 0 | [150.0, 190.0, 250.0, 430.0, 900.0, 1250.0, 2700.0, 3600.0] | 0 | 0
Siemens NH-1-125 | Siemens NH-1-125 | 125 | [4800.0, 120.0, 7.0, 0.1, 0.004] | 0 | 0 | [180.0, 400.0, 740.0, 2000.0, 4250.0] | 0 | 0
Siemens NH-1-16 | Siemens NH-1-16 | 16 | [4000.0, 400.0, 2.0, 0.1, 0.04, 0.01] | 0 | 0 | [26.0, 35.0, 75.0, 150.0, 200.0, 300.0] | 0 | 0
Siemens NH-1-160 | Siemens NH-1-160 | 160 | [4800.0, 120.0, 7.0, 0.1, 0.004] | 0 | 0 | [210.0, 500.0, 900.0, 2300.0, 5000.0] | 0 | 0
Siemens NH-1-25 | Siemens NH-1-25 | 25 | [4000.0, 1000.0, 10.0, 0.2, 0.02, 0.01] | 0 | 0 | [40.0, 50.0, 100.0, 210.0, 400.0, 500.0] | 0 | 0
Siemens NH-1-50 | Siemens NH-1-50 | 50 | [4000.0, 40.0, 4.0, 1.0, 0.02, 0.01] | 0 | 0 | [86.0, 200.0, 300.0, 400.0, 1000.0, 1280.0] | 0 | 0
Siemens NH-1-63 | Siemens NH-1-63 | 63 | [4000.0, 100.0, 10.0, 2.0, 0.04, 0.01] | 0 | 0 | [100.0, 200.0, 300.0, 400.0, 1000.0, 1500.0] | 0 | 0
Siemens NH-1-80 | Siemens NH-1-80 | 80 | [4800.0, 120.0, 7.0, 0.1, 0.01] | 0 | 0 | [150.58, 250.0, 450.0, 1150.0, 2470.0] | 0 | 0
Siemens NH-2-1000 | Siemens NH-2-1000 | 1000 | [4800.0, 120.0, 7.0, 0.1, 0.004] | 0 | 0 | [1900.0, 3500.0, 8400.0, 24000.0, 52000.0] | 0 | 0
Siemens NH-2-200 | Siemens NH-2-200 | 200 | [4800.0, 120.0, 7.0, 0.1, 0.004] | 0 | 0 | [280.0, 650.0, 1200.0, 3000.0, 7000.0] | 0 | 0
Siemens NH-2-224 | Siemens NH-2-224 | 224 | [4800.0, 120.0, 7.0, 0.2, 0.04, 0.004] | 0 | 0 | [400.0, 750.0, 1453.0, 3025.0, 4315.0, 7600.0] | 0 | 0
Siemens NH-2-250 | Siemens NH-2-250 | 250 | [4800.0, 120.0, 7.0, 0.1, 0.004] | 0 | 0 | [450.0, 800.0, 1650.0, 4000.0, 8500.0] | 0 | 0
Siemens NH-2-315 | Siemens NH-2-315 | 315 | [4800.0, 120.0, 7.0, 0.1, 0.004] | 0 | 0 | [550.0, 920.0, 1900.0, 5000.0, 11000.0] | 0 | 0
Siemens NH-2-355 | Siemens NH-2-355 | 355 | [4800.0, 120.0, 6.0, 0.1, 0.004] | 0 | 0 | [650.0, 1116.27, 2350.0, 5840.0, 12790.0] | 0 | 0
Siemens NH-2-400 | Siemens NH-2-400 | 400 | [4800.0, 120.0, 7.0, 0.1, 0.004] | 0 | 0 | [720.0, 1350.0, 2800.0, 6500.0, 15000.0] | 0 | 0
Siemens NH-2-425 | Siemens NH-2-425 | 425 | [4800.0, 120.0, 7.0, 0.1, 0.004] | 0 | 0 | [850.0, 1500.0, 3050.0, 7500.0, 16500.0] | 0 | 0
Siemens NH-2-630 | Siemens NH-2-630 | 630 | [4800.0, 120.0, 7.0, 0.1, 0.004] | 0 | 0 | [1200.0, 2000.0, 4800.0, 12000.0, 26000.0] | 0 | 0

## dtypes
| element | column | dtype
0 | bus | name | object
1 | bus | vn_kv | float64
2 | bus | type | object
3 | bus | zone | object
4 | bus | in_service | bool
5 | load | name | object
6 | load | bus | uint32
7 | load | p_mw | float64
8 | load | q_mvar | float64
9 | load | const_z_percent | float64
10 | load | const_i_percent | float64
11 | load | sn_mva | float64
12 | load | scaling | float64
13 | load | in_service | bool
14 | load | type | object
15 | ext_grid | name | object
16 | ext_grid | bus | uint32
17 | ext_grid | vm_pu | float64
18 | ext_grid | va_degree | float64
19 | ext_grid | slack_weight | float64
20 | ext_grid | in_service | bool
21 | line | name | object
22 | line | std_type | object
23 | line | from_bus | uint32
24 | line | to_bus | uint32
25 | line | length_km | float64
26 | line | r_ohm_per_km | float64
27 | line | x_ohm_per_km | float64
28 | line | c_nf_per_km | float64
29 | line | g_us_per_km | float64
30 | line | max_i_ka | float64
31 | line | df | float64
32 | line | parallel | uint32
33 | line | type | object
34 | line | in_service | bool
35 | trafo | name | object
36 | trafo | std_type | object
37 | trafo | hv_bus | uint32
38 | trafo | lv_bus | uint32
39 | trafo | sn_mva | float64
40 | trafo | vn_hv_kv | float64
41 | trafo | vn_lv_kv | float64
42 | trafo | vk_percent | float64
43 | trafo | vkr_percent | float64
44 | trafo | pfe_kw | float64
45 | trafo | i0_percent | float64
46 | trafo | shift_degree | float64
47 | trafo | tap_side | object
48 | trafo | tap_neutral | int32
49 | trafo | tap_min | int32
50 | trafo | tap_max | int32
51 | trafo | tap_step_percent | float64
52 | trafo | tap_step_degree | float64
53 | trafo | tap_pos | int32
54 | trafo | tap_phase_shifter | bool
55 | trafo | parallel | uint32
56 | trafo | df | float64
57 | trafo | in_service | bool
58 | line_geodata | coords | object
59 | bus_geodata | x | float64
60 | bus_geodata | y | float64
61 | bus_geodata | coords | object

## parameters
| version | format_version | converged | OPF_converged | name | f_hz | sn_mva
0 | 2.14.6 | 2.14.0 | FALSE | FALSE |  | 50 | 1