## bus
| name | vn_kv | type | zone | in_service
0 | bus_LV_6023-36_0_7_node_0 | 0.4 | n |  | TRUE
1 | bus_LV_6023-36_0_7_node_1 | 0.4 | n |  | TRUE
2 | bus_LV_6023-36_0_7_node_2 | 0.4 | n |  | TRUE
3 | bus_LV_6023-36_0_7_node_11 | 0.4 | n |  | TRUE
4 | bus_LV_6023-36_0_7_node_33 | 0.4 | n |  | TRUE
5 | bus_LV_6023-36_0_7_node_58 | 0.4 | n |  | TRUE
6 | bus_LV_6023-36_0_7_node_34 | 0.4 | n |  | TRUE
7 | bus_LV_6023-36_0_7_node_3 | 0.4 | n |  | TRUE
8 | bus_LV_6023-36_0_7_node_4 | 0.4 | n |  | TRUE
9 | bus_LV_6023-36_0_7_node_5 | 0.4 | n |  | TRUE
10 | bus_LV_6023-36_0_7_node_6 | 0.4 | n |  | TRUE
11 | bus_LV_6023-36_0_7_node_7 | 0.4 | n |  | TRUE
12 | bus_LV_6023-36_0_7_node_21 | 0.4 | n |  | TRUE
13 | bus_LV_6023-36_0_7_node_8 | 0.4 | n |  | TRUE
14 | bus_LV_6023-36_0_7_node_16 | 0.4 | n |  | TRUE
15 | bus_LV_6023-36_0_7_node_9 | 0.4 | n |  | TRUE
16 | bus_LV_6023-36_0_7_node_13 | 0.4 | n |  | TRUE
17 | bus_LV_6023-36_0_7_node_27 | 0.4 | n |  | TRUE
18 | bus_LV_6023-36_0_7_node_25 | 0.4 | n |  | TRUE
19 | bus_LV_6023-36_0_7_node_10 | 0.4 | n |  | TRUE
20 | bus_LV_6023-36_0_7_node_23 | 0.4 | n |  | TRUE
21 | bus_LV_6023-36_0_7_node_59 | 0.4 | n |  | TRUE
22 | bus_LV_6023-36_0_7_node_22 | 0.4 | n |  | TRUE
23 | bus_LV_6023-36_0_7_node_12 | 0.4 | n |  | TRUE
24 | bus_LV_6023-36_0_7_node_32 | 0.4 | n |  | TRUE
25 | bus_LV_6023-36_0_7_node_26 | 0.4 | n |  | TRUE
26 | bus_LV_6023-36_0_7_node_60 | 0.4 | n |  | TRUE
27 | bus_LV_6023-36_0_7_node_14 | 0.4 | n |  | TRUE
28 | bus_LV_6023-36_0_7_node_15 | 0.4 | n |  | TRUE
29 | bus_LV_6023-36_0_7_node_17 | 0.4 | n |  | TRUE
30 | bus_LV_6023-36_0_7_node_18 | 0.4 | n |  | TRUE
31 | bus_LV_6023-36_0_7_node_19 | 0.4 | n |  | TRUE
32 | bus_LV_6023-36_0_7_node_20 | 0.4 | n |  | TRUE
33 | bus_LV_6023-36_0_7_node_68 | 0.4 | n |  | TRUE
34 | bus_LV_6023-36_0_7_node_64 | 0.4 | n |  | TRUE
35 | bus_LV_6023-36_0_7_node_69 | 0.4 | n |  | TRUE
36 | bus_LV_6023-36_0_7_node_24 | 0.4 | n |  | TRUE
37 | bus_LV_6023-36_0_7_node_51 | 0.4 | n |  | TRUE
38 | bus_LV_6023-36_0_7_node_63 | 0.4 | n |  | TRUE
39 | bus_LV_6023-36_0_7_node_61 | 0.4 | n |  | TRUE
40 | bus_LV_6023-36_0_7_node_30 | 0.4 | n |  | TRUE
41 | bus_LV_6023-36_0_7_node_28 | 0.4 | n |  | TRUE
42 | bus_LV_6023-36_0_7_node_29 | 0.4 | n |  | TRUE
43 | bus_LV_6023-36_0_7_node_31 | 0.4 | n |  | TRUE
44 | bus_LV_6023-36_0_7_node_76 | 0.4 | n |  | TRUE
45 | bus_LV_6023-36_0_7_node_75 | 0.4 | n |  | TRUE
46 | bus_LV_6023-36_0_7_node_35 | 0.4 | n |  | TRUE
47 | bus_LV_6023-36_0_7_node_36 | 0.4 | n |  | TRUE
48 | bus_LV_6023-36_0_7_node_39 | 0.4 | n |  | TRUE
49 | bus_LV_6023-36_0_7_node_37 | 0.4 | n |  | TRUE
50 | bus_LV_6023-36_0_7_node_56 | 0.4 | n |  | TRUE
51 | bus_LV_6023-36_0_7_node_40 | 0.4 | n |  | TRUE
52 | bus_LV_6023-36_0_7_node_38 | 0.4 | n |  | TRUE
53 | bus_LV_6023-36_0_7_node_57 | 0.4 | n |  | TRUE
54 | bus_LV_6023-36_0_7_node_41 | 0.4 | n |  | TRUE
55 | bus_LV_6023-36_0_7_node_46 | 0.4 | n |  | TRUE
56 | bus_LV_6023-36_0_7_node_43 | 0.4 | n |  | TRUE
57 | bus_LV_6023-36_0_7_node_55 | 0.4 | n |  | TRUE
58 | bus_LV_6023-36_0_7_node_42 | 0.4 | n |  | TRUE
59 | bus_LV_6023-36_0_7_node_44 | 0.4 | n |  | TRUE
60 | bus_LV_6023-36_0_7_node_50 | 0.4 | n |  | TRUE
61 | bus_LV_6023-36_0_7_node_72 | 0.4 | n |  | TRUE
62 | bus_LV_6023-36_0_7_node_49 | 0.4 | n |  | TRUE
63 | bus_LV_6023-36_0_7_node_52 | 0.4 | n |  | TRUE
64 | bus_LV_6023-36_0_7_node_47 | 0.4 | n |  | TRUE
65 | bus_LV_6023-36_0_7_node_65 | 0.4 | n |  | TRUE
66 | bus_LV_6023-36_0_7_node_54 | 0.4 | n |  | TRUE
67 | bus_LV_6023-36_0_7_node_67 | 0.4 | n |  | TRUE
68 | bus_LV_6023-36_0_7_node_70 | 0.4 | n |  | TRUE
69 | bus_LV_6023-36_0_7_node_66 | 0.4 | n |  | TRUE
70 | bus_LV_6023-36_0_7_node_53 | 0.4 | n |  | TRUE
71 | bus_LV_6023-36_0_7_node_62 | 0.4 | n |  | TRUE
72 | bus_LV_6023-36_0_7_node_71 | 0.4 | n |  | TRUE
73 | bus_LV_6023-36_0_7_node_73 | 0.4 | n |  | TRUE
74 | bus_LV_6023-36_0_7_node_74 | 0.4 | n |  | TRUE
75 | bus_MV_266_0_node_163 | 20 | n |  | TRUE

## load
| name | bus | p_mw | q_mvar | const_z_percent | const_i_percent | sn_mva | scaling | in_service | type
0 | LV_6023-36_0_7_load_0 | 0 | 0.013436 | 0.0033674 | 0 | 0 |  | 1 | TRUE | wye
1 | LV_6023-36_0_7_load_1 | 1 | 0.0056286 | 0.0014106 | 0 | 0 |  | 1 | TRUE | wye
2 | LV_6023-36_0_7_load_33 | 4 | 0.0098817 | 0.0024766 | 0 | 0 |  | 1 | TRUE | wye
3 | LV_6023-36_0_7_load_58 | 5 | 0.0092051 | 0.002307 | 0 | 0 |  | 1 | TRUE | wye
4 | LV_6023-36_0_7_load_3 | 7 | 0.0068412 | 0.0017146 | 0 | 0 |  | 1 | TRUE | wye
5 | LV_6023-36_0_7_load_4 | 8 | 0.0038154 | 0.00095622 | 0 | 0 |  | 1 | TRUE | wye
6 | LV_6023-36_0_7_load_6 | 10 | 0.0039279 | 0.00098443 | 0 | 0 |  | 1 | TRUE | wye
7 | LV_6023-36_0_7_load_7 | 11 | 0.0047821 | 0.0011985 | 0 | 0 |  | 1 | TRUE | wye
8 | LV_6023-36_0_7_load_21 | 12 | 0.003167 | 0.00079373 | 0 | 0 |  | 1 | TRUE | wye
9 | LV_6023-36_0_7_load_16 | 14 | 0.02374 | 0.0059498 | 0 | 0 |  | 1 | TRUE | wye
10 | LV_6023-36_0_7_load_13 | 16 | 0.013371 | 0.0033512 | 0 | 0 |  | 1 | TRUE | wye
11 | LV_6023-36_0_7_load_25 | 18 | 0.02084 | 0.0052229 | 0 | 0 |  | 1 | TRUE | wye
12 | LV_6023-36_0_7_load_59 | 21 | 0.0051535 | 0.0012916 | 0 | 0 |  | 1 | TRUE | wye
13 | LV_6023-36_0_7_load_12 | 23 | 0.030542 | 0.0076545 | 0 | 0 |  | 1 | TRUE | wye
14 | LV_6023-36_0_7_load_32 | 24 | 0.007297 | 0.0018288 | 0 | 0 |  | 1 | TRUE | wye
15 | LV_6023-36_0_7_load_26 | 25 | 0.016083 | 0.0040308 | 0 | 0 |  | 1 | TRUE | wye
16 | LV_6023-36_0_7_load_60 | 26 | 0.0056397 | 0.0014134 | 0 | 0 |  | 1 | TRUE | wye
17 | LV_6023-36_0_7_load_14 | 27 | 0.020516 | 0.0051418 | 0 | 0 |  | 1 | TRUE | wye
18 | LV_6023-36_0_7_load_15 | 28 | 0.0087728 | 0.0021987 | 0 | 0 |  | 1 | TRUE | wye
19 | LV_6023-36_0_7_load_17 | 29 | 0.0064016 | 0.0016044 | 0 | 0 |  | 1 | TRUE | wye
20 | LV_6023-36_0_7_load_18 | 30 | 0.007076 | 0.0017734 | 0 | 0 |  | 1 | TRUE | wye
21 | LV_6023-36_0_7_load_19 | 31 | 0.0057904 | 0.0014512 | 0 | 0 |  | 1 | TRUE | wye
22 | LV_6023-36_0_7_load_68 | 33 | 0.0066804 | 0.0016743 | 0 | 0 |  | 1 | TRUE | wye
23 | LV_6023-36_0_7_load_24 | 36 | 0.019986 | 0.0050089 | 0 | 0 |  | 1 | TRUE | wye
24 | LV_6023-36_0_7_load_63 | 38 | 0.0057693 | 0.0014459 | 0 | 0 |  | 1 | TRUE | wye
25 | LV_6023-36_0_7_load_61 | 39 | 0.004425 | 0.001109 | 0 | 0 |  | 1 | TRUE | wye
26 | LV_6023-36_0_7_load_30 | 40 | 0.011366 | 0.0028485 | 0 | 0 |  | 1 | TRUE | wye
27 | LV_6023-36_0_7_load_28 | 41 | 0.011403 | 0.0028579 | 0 | 0 |  | 1 | TRUE | wye
28 | LV_6023-36_0_7_load_29 | 42 | 0.006645 | 0.0016654 | 0 | 0 |  | 1 | TRUE | wye
29 | LV_6023-36_0_7_load_31 | 43 | 0.0039525 | 0.00099058 | 0 | 0 |  | 1 | TRUE | wye
30 | LV_6023-36_0_7_load_76 | 44 | 0.0066022 | 0.0016547 | 0 | 0 |  | 1 | TRUE | wye
31 | LV_6023-36_0_7_load_75 | 45 | 0.0081337 | 0.0020385 | 0 | 0 |  | 1 | TRUE | wye
32 | LV_6023-36_0_7_load_36 | 47 | 0.015446 | 0.003871 | 0 | 0 |  | 1 | TRUE | wye
33 | LV_6023-36_0_7_load_39 | 48 | 0.011267 | 0.0028237 | 0 | 0 |  | 1 | TRUE | wye
34 | LV_6023-36_0_7_load_37 | 49 | 0.011633 | 0.0029156 | 0 | 0 |  | 1 | TRUE | wye
35 | LV_6023-36_0_7_load_56 | 50 | 0.014425 | 0.0036154 | 0 | 0 |  | 1 | TRUE | wye
36 | LV_6023-36_0_7_load_40 | 51 | 0.0067339 | 0.0016877 | 0 | 0 |  | 1 | TRUE | wye
37 | LV_6023-36_0_7_load_38 | 52 | 0.0074244 | 0.0018607 | 0 | 0 |  | 1 | TRUE | wye
38 | LV_6023-36_0_7_load_57 | 53 | 0.0084862 | 0.0021269 | 0 | 0 |  | 1 | TRUE | wye
39 | LV_6023-36_0_7_load_46 | 55 | 0.0041701 | 0.0010451 | 0 | 0 |  | 1 | TRUE | wye
40 | LV_6023-36_0_7_load_43 | 56 | 0.012518 | 0.0031374 | 0 | 0 |  | 1 | TRUE | wye
41 | LV_6023-36_0_7_load_55 | 57 | 0.0068381 | 0.0017138 | 0 | 0 |  | 1 | TRUE | wye
42 | LV_6023-36_0_7_load_42 | 58 | 0.0154 | 0.0038595 | 0 | 0 |  | 1 | TRUE | wye
43 | LV_6023-36_0_7_load_44 | 59 | 0.0040637 | 0.0010185 | 0 | 0 |  | 1 | TRUE | wye
44 | LV_6023-36_0_7_load_72 | 61 | 0.0092844 | 0.0023269 | 0 | 0 |  | 1 | TRUE | wye
45 | LV_6023-36_0_7_load_52 | 63 | 0.010011 | 0.002509 | 0 | 0 |  | 1 | TRUE | wye
46 | LV_6023-36_0_7_load_47 | 64 | 0.014042 | 0.0035193 | 0 | 0 |  | 1 | TRUE | wye
47 | LV_6023-36_0_7_load_65 | 65 | 0.0080646 | 0.0020212 | 0 | 0 |  | 1 | TRUE | wye
48 | LV_6023-36_0_7_load_54 | 66 | 0.045204 | 0.011329 | 0 | 0 |  | 1 | TRUE | wye
49 | LV_6023-36_0_7_load_67 | 67 | 0.0084104 | 0.0021078 | 0 | 0 |  | 1 | TRUE | wye
50 | LV_6023-36_0_7_load_70 | 68 | 0.0091165 | 0.0022848 | 0 | 0 |  | 1 | TRUE | wye
51 | LV_6023-36_0_7_load_66 | 69 | 0.0039259 | 0.00098391 | 0 | 0 |  | 1 | TRUE | wye
52 | LV_6023-36_0_7_load_53 | 70 | 0.013349 | 0.0033456 | 0 | 0 |  | 1 | TRUE | wye
53 | LV_6023-36_0_7_load_62 | 71 | 0.006004 | 0.0015047 | 0 | 0 |  | 1 | TRUE | wye
54 | LV_6023-36_0_7_load_71 | 72 | 0.0058162 | 0.0014577 | 0 | 0 |  | 1 | TRUE | wye
55 | LV_6023-36_0_7_load_73 | 73 | 0.0044665 | 0.0011194 | 0 | 0 |  | 1 | TRUE | wye
56 | LV_6023-36_0_7_load_74 | 74 | 0.008223 | 0.0020609 | 0 | 0 |  | 1 | TRUE | wye

## ext_grid
| name | bus | vm_pu | va_degree | slack_weight | in_service
0 |  | 32 | 1 | 0 | 1 | TRUE

## line
| name | std_type | from_bus | to_bus | length_km | r_ohm_per_km | x_ohm_per_km | c_nf_per_km | g_us_per_km | max_i_ka | df | parallel | type | in_service
0 | LV_6023-36_0_7_line_0 |  | 0 | 1 | 0.030964 | 0.125 | 0.08 | 261 | 0 | 0.364 | 1 | 1 | cs | TRUE
1 | LV_6023-36_0_7_line_1 |  | 1 | 2 | 0.012064 | 0.125 | 0.08 | 261 | 0 | 0.364 | 1 | 1 | cs | TRUE
2 | LV_6023-36_0_7_line_2 |  | 2 | 3 | 0.021188 | 0.125 | 0.08 | 261 | 0 | 0.364 | 1 | 3 | cs | TRUE
3 | LV_6023-36_0_7_line_3 |  | 2 | 4 | 0.023072 | 0.125 | 0.08 | 261 | 0 | 0.364 | 1 | 3 | cs | TRUE
4 | LV_6023-36_0_7_line_4 |  | 3 | 5 | 0.015717 | 0.125 | 0.08 | 261 | 0 | 0.364 | 1 | 3 | cs | TRUE
5 | LV_6023-36_0_7_line_5 |  | 4 | 6 | 0.008833 | 0.125 | 0.08 | 261 | 0 | 0.364 | 1 | 2 | cs | TRUE
6 | LV_6023-36_0_7_line_6 |  | 5 | 21 | 0.013946 | 0.125 | 0.08 | 261 | 0 | 0.364 | 1 | 3 | cs | TRUE
7 | LV_6023-36_0_7_line_7 |  | 6 | 46 | 0.016303 | 0.125 | 0.08 | 261 | 0 | 0.364 | 1 | 1 | cs | TRUE
8 | LV_6023-36_0_7_line_8 |  | 6 | 47 | 0.012919 | 0.125 | 0.08 | 261 | 0 | 0.364 | 1 | 1 | cs | TRUE
9 | LV_6023-36_0_7_line_9 |  | 7 | 8 | 0.0094522 | 0.125 | 0.08 | 261 | 0 | 0.364 | 1 | 1 | cs | TRUE
10 | LV_6023-36_0_7_line_10 |  | 7 | 9 | 0.086757 | 0.125 | 0.08 | 261 | 0 | 0.364 | 1 | 1 | cs | TRUE
11 | LV_6023-36_0_7_line_11 |  | 8 | 10 | 0.017482 | 0.125 | 0.08 | 261 | 0 | 0.364 | 1 | 1 | cs | TRUE
12 | LV_6023-36_0_7_line_12 |  | 9 | 11 | 0.037194 | 0.125 | 0.08 | 261 | 0 | 0.364 | 1 | 1 | cs | TRUE
13 | LV_6023-36_0_7_line_13 |  | 10 | 12 | 0.012516 | 0.125 | 0.08 | 261 | 0 | 0.364 | 1 | 1 | cs | TRUE
14 | LV_6023-36_0_7_line_14 |  | 12 | 22 | 0.007081 | 0.125 | 0.08 | 261 | 0 | 0.364 | 1 | 1 | cs | TRUE
15 | LV_6023-36_0_7_line_15 |  | 13 | 14 | 0.032438 | 0.125 | 0.08 | 261 | 0 | 0.364 | 1 | 1 | cs | TRUE
16 | LV_6023-36_0_7_line_16 |  | 13 | 15 | 0.10742 | 0.125 | 0.08 | 261 | 0 | 0.364 | 1 | 1 | cs | TRUE
17 | LV_6023-36_0_7_line_17 |  | 13 | 16 | 0.010001 | 0.125 | 0.08 | 261 | 0 | 0.364 | 1 | 1 | cs | TRUE
18 | LV_6023-36_0_7_line_18 |  | 15 | 17 | 0.031548 | 0.125 | 0.08 | 261 | 0 | 0.364 | 1 | 1 | cs | TRUE
19 | LV_6023-36_0_7_line_19 |  | 15 | 18 | 0.036569 | 0.125 | 0.08 | 261 | 0 | 0.364 | 1 | 1 | cs | TRUE
20 | LV_6023-36_0_7_line_20 |  | 16 | 23 | 0.024513 | 0.125 | 0.08 | 261 | 0 | 0.364 | 1 | 1 | cs | TRUE
21 | LV_6023-36_0_7_line_21 |  | 17 | 24 | 0.051148 | 0.125 | 0.08 | 261 | 0 | 0.364 | 1 | 2 | cs | TRUE
22 | LV_6023-36_0_7_line_22 |  | 18 | 25 | 0.0011272 | 0.125 | 0.08 | 261 | 0 | 0.364 | 1 | 1 | cs | TRUE
23 | LV_6023-36_0_7_line_23 |  | 19 | 20 | 0.013049 | 0.125 | 0.08 | 261 | 0 | 0.364 | 1 | 3 | cs | TRUE
24 | LV_6023-36_0_7_line_24 |  | 19 | 21 | 0.010756 | 0.125 | 0.08 | 261 | 0 | 0.364 | 1 | 3 | cs | TRUE
25 | LV_6023-36_0_7_line_25 |  | 20 | 26 | 0.0052144 | 0.125 | 0.08 | 261 | 0 | 0.364 | 1 | 3 | cs | TRUE
26 | LV_6023-36_0_7_line_26 |  | 20 | 22 | 0.003661 | 0.125 | 0.08 | 261 | 0 | 0.364 | 1 | 1 | cs | TRUE
27 | LV_6023-36_0_7_line_27 |  | 22 | 36 | 0.021079 | 0.125 | 0.08 | 261 | 0 | 0.364 | 1 | 1 | cs | TRUE
28 | LV_6023-36_0_7_line_28 |  | 23 | 27 | 0.0049568 | 0.125 | 0.08 | 261 | 0 | 0.364 | 1 | 1 | cs | TRUE
29 | LV_6023-36_0_7_line_29 |  | 24 | 40 | 0.0090236 | 0.125 | 0.08 | 261 | 0 | 0.364 | 1 | 3 | cs | TRUE
30 | LV_6023-36_0_7_line_30 |  | 26 | 39 | 0.0084503 | 0.125 | 0.08 | 261 | 0 | 0.364 | 1 | 3 | cs | TRUE
31 | LV_6023-36_0_7_line_31 |  | 27 | 28 | 0.0045218 | 0.125 | 0.08 | 261 | 0 | 0.364 | 1 | 1 | cs | TRUE
32 | LV_6023-36_0_7_line_32 |  | 29 | 30 | 0.012626 | 0.125 | 0.08 | 261 | 0 | 0.364 | 1 | 1 | cs | TRUE
33 | LV_6023-36_0_7_line_33 |  | 29 | 31 | 0.0045714 | 0.125 | 0.08 | 261 | 0 | 0.364 | 1 | 1 | cs | TRUE
34 | LV_6023-36_0_7_line_34 |  | 30 | 32 | 0.011114 | 0.125 | 0.08 | 261 | 0 | 0.364 | 1 | 1 | cs | TRUE
35 | LV_6023-36_0_7_line_35 |  | 32 | 33 | 0.023459 | 0.125 | 0.08 | 261 | 0 | 0.364 | 1 | 3 | cs | TRUE
36 | LV_6023-36_0_7_line_36 |  | 32 | 34 | 0.003279 | 0.125 | 0.08 | 261 | 0 | 0.364 | 1 | 3 | cs | TRUE
37 | LV_6023-36_0_7_line_37 |  | 33 | 35 | 0.016139 | 0.125 | 0.08 | 261 | 0 | 0.364 | 1 | 3 | cs | TRUE
38 | LV_6023-36_0_7_line_38 |  | 34 | 37 | 0.002619 | 0.125 | 0.08 | 261 | 0 | 0.364 | 1 | 1 | cs | TRUE
39 | LV_6023-36_0_7_line_39 |  | 34 | 38 | 0.016292 | 0.125 | 0.08 | 261 | 0 | 0.364 | 1 | 3 | cs | TRUE
40 | LV_6023-36_0_7_line_40 |  | 35 | 60 | 0.00363 | 0.125 | 0.08 | 261 | 0 | 0.364 | 1 | 3 | cs | TRUE
41 | LV_6023-36_0_7_line_41 |  | 37 | 65 | 0.012715 | 0.125 | 0.08 | 261 | 0 | 0.364 | 1 | 1 | cs | TRUE
42 | LV_6023-36_0_7_line_42 |  | 38 | 71 | 0.010669 | 0.125 | 0.08 | 261 | 0 | 0.364 | 1 | 3 | cs | TRUE
43 | LV_6023-36_0_7_line_43 |  | 39 | 71 | 0.0027043 | 0.125 | 0.08 | 261 | 0 | 0.364 | 1 | 3 | cs | TRUE
44 | LV_6023-36_0_7_line_44 |  | 40 | 41 | 0.0092284 | 0.125 | 0.08 | 261 | 0 | 0.364 | 1 | 3 | cs | TRUE
45 | LV_6023-36_0_7_line_45 |  | 41 | 42 | 0.014462 | 0.125 | 0.08 | 261 | 0 | 0.364 | 1 | 3 | cs | TRUE
46 | LV_6023-36_0_7_line_46 |  | 42 | 43 | 0.0092742 | 0.125 | 0.08 | 261 | 0 | 0.364 | 1 | 3 | cs | TRUE
47 | LV_6023-36_0_7_line_47 |  | 43 | 44 | 0.011338 | 0.125 | 0.08 | 261 | 0 | 0.364 | 1 | 3 | cs | TRUE
48 | LV_6023-36_0_7_line_48 |  | 44 | 45 | 0.010749 | 0.125 | 0.08 | 261 | 0 | 0.364 | 1 | 3 | cs | TRUE
49 | LV_6023-36_0_7_line_49 |  | 45 | 74 | 0.0018383 | 0.125 | 0.08 | 261 | 0 | 0.364 | 1 | 3 | cs | TRUE
50 | LV_6023-36_0_7_line_50 |  | 46 | 48 | 0.013012 | 0.125 | 0.08 | 261 | 0 | 0.364 | 1 | 1 | cs | TRUE
51 | LV_6023-36_0_7_line_51 |  | 46 | 49 | 0.0098173 | 0.125 | 0.08 | 261 | 0 | 0.364 | 1 | 1 | cs | TRUE
52 | LV_6023-36_0_7_line_52 |  | 47 | 50 | 0.0089719 | 0.125 | 0.08 | 261 | 0 | 0.364 | 1 | 1 | cs | TRUE
53 | LV_6023-36_0_7_line_53 |  | 48 | 51 | 0.004153 | 0.125 | 0.08 | 261 | 0 | 0.364 | 1 | 1 | cs | TRUE
54 | LV_6023-36_0_7_line_54 |  | 49 | 52 | 0.011871 | 0.125 | 0.08 | 261 | 0 | 0.364 | 1 | 1 | cs | TRUE
55 | LV_6023-36_0_7_line_55 |  | 50 | 53 | 0.0079953 | 0.125 | 0.08 | 261 | 0 | 0.364 | 1 | 1 | cs | TRUE
56 | LV_6023-36_0_7_line_56 |  | 51 | 54 | 0.0089742 | 0.125 | 0.08 | 261 | 0 | 0.364 | 1 | 1 | cs | TRUE
57 | LV_6023-36_0_7_line_57 |  | 54 | 55 | 0.023285 | 0.125 | 0.08 | 261 | 0 | 0.364 | 1 | 1 | cs | TRUE
58 | LV_6023-36_0_7_line_58 |  | 54 | 56 | 0.0060551 | 0.125 | 0.08 | 261 | 0 | 0.364 | 1 | 1 | cs | TRUE
59 | LV_6023-36_0_7_line_59 |  | 55 | 57 | 0.002411 | 0.125 | 0.08 | 261 | 0 | 0.364 | 1 | 1 | cs | TRUE
60 | LV_6023-36_0_7_line_60 |  | 56 | 58 | 0.0012612 | 0.125 | 0.08 | 261 | 0 | 0.364 | 1 | 1 | cs | TRUE
61 | LV_6023-36_0_7_line_61 |  | 57 | 66 | 0.011613 | 0.125 | 0.08 | 261 | 0 | 0.364 | 1 | 1 | cs | TRUE
62 | LV_6023-36_0_7_line_62 |  | 58 | 59 | 0.02379 | 0.125 | 0.08 | 261 | 0 | 0.364 | 1 | 1 | cs | TRUE
63 | LV_6023-36_0_7_line_63 |  | 60 | 61 | 0.012919 | 0.125 | 0.08 | 261 | 0 | 0.364 | 1 | 3 | cs | TRUE
64 | LV_6023-36_0_7_line_64 |  | 60 | 62 | 0.018386 | 0.125 | 0.08 | 261 | 0 | 0.364 | 1 | 1 | cs | TRUE
65 | LV_6023-36_0_7_line_65 |  | 61 | 68 | 0.0059054 | 0.125 | 0.08 | 261 | 0 | 0.364 | 1 | 3 | cs | TRUE
66 | LV_6023-36_0_7_line_66 |  | 62 | 63 | 0.0080628 | 0.125 | 0.08 | 261 | 0 | 0.364 | 1 | 1 | cs | TRUE
67 | LV_6023-36_0_7_line_67 |  | 62 | 64 | 0.016416 | 0.125 | 0.08 | 261 | 0 | 0.364 | 1 | 1 | cs | TRUE
68 | LV_6023-36_0_7_line_68 |  | 63 | 67 | 0.0062555 | 0.125 | 0.08 | 261 | 0 | 0.364 | 1 | 1 | cs | TRUE
69 | LV_6023-36_0_7_line_69 |  | 65 | 69 | 0.0025342 | 0.125 | 0.08 | 261 | 0 | 0.364 | 1 | 1 | cs | TRUE
70 | LV_6023-36_0_7_line_70 |  | 66 | 70 | 0.01077 | 0.125 | 0.08 | 261 | 0 | 0.364 | 1 | 1 | cs | TRUE
71 | LV_6023-36_0_7_line_71 |  | 68 | 72 | 0.012323 | 0.125 | 0.08 | 261 | 0 | 0.364 | 1 | 3 | cs | TRUE
72 | LV_6023-36_0_7_line_72 |  | 72 | 73 | 0.020616 | 0.125 | 0.08 | 261 | 0 | 0.364 | 1 | 3 | cs | TRUE
73 | LV_6023-36_0_7_line_73 |  | 73 | 74 | 0.002001 | 0.125 | 0.08 | 261 | 0 | 0.364 | 1 | 3 | cs | TRUE

## trafo
| name | std_type | hv_bus | lv_bus | sn_mva | vn_hv_kv | vn_lv_kv | vk_percent | vkr_percent | pfe_kw | i0_percent | shift_degree | tap_side | tap_neutral | tap_min | tap_max | tap_step_percent | tap_step_degree | tap_pos | tap_phase_shifter | parallel | df | in_service
0 | LV_6023-36_0_7_trafo_20 | 0.63 MVA 20/0.4 kV | 75 | 32 | 0.63 | 20 | 0.4 | 6 | 1.206 | 1.65 | 0.2619 | 150 | hv | 0 | -2 | 2 | 2.5 | 0 | 0 | FALSE | 1 | 1 | TRUE

## line_geodata
| x0 | y0 | x1 | y1 | x2 | y2 | x3 | y3 | x4 | y4 | x5 | y5 | x6 | y6 | x7 | y7 | x8 | y8 | x9 | y9
0 | 2589585.1898 | 1119947.5493 | 2589593.3661 | 1119917.6847
1 | 2589596.5518 | 1119906.0486 | 2589593.3661 | 1119917.6847
2 | 2589577.2802 | 1119897.1221 | 2589596.5518 | 1119906.0486
3 | 2589596.5518 | 1119906.0486 | 2589614.2334 | 1119914.6111 | 2589616.5994 | 1119917.0898
4 | 2589577.2802 | 1119897.1221 | 2589581.813 | 1119882.0729
5 | 2589622.1726 | 1119923.9131 | 2589619.4349 | 1119920.0604 | 2589616.5994 | 1119917.0898
6 | 2589581.813 | 1119882.0729 | 2589585.8352 | 1119868.719
7 | 2589631.8617 | 1119936.9583 | 2589631.1126 | 1119936.5038 | 2589622.1726 | 1119923.9131
8 | 2589622.1726 | 1119923.9131 | 2589624.3687 | 1119922.4197 | 2589625.8704 | 1119920.8385 | 2589627.5317 | 1119917.912 | 2589628.9219 | 1119913.4045
9 | 2589575.4422 | 1119835.5229 | 2589571.2288 | 1119827.0618
10 | 2589554.9024 | 1119743.4189 | 2589553.8191 | 1119754.8819 | 2589553.7889 | 1119764.1865 | 2589554.8491 | 1119779.3699 | 2589555.9487 | 1119786.1269 | 2589558.1861 | 1119795.0274 | 2589561.2359 | 1119805.2827 | 2589565.2732 | 1119815.5807 | 2589570.893 | 1119826.3874 | 2589571.2288 | 1119827.0618
11 | 2589584.4431 | 1119850.4258 | 2589582.9285 | 1119848.7997 | 2589581.7066 | 1119847.101 | 2589577.1484 | 1119838.9493 | 2589575.4422 | 1119835.5229
12 | 2589554.9024 | 1119743.4189 | 2589591.8246 | 1119747.9041
13 | 2589584.4431 | 1119850.4258 | 2589585.4405 | 1119851.4967 | 2589587.8122 | 1119853.349 | 2589589.6967 | 1119854.5352 | 2589592.1668 | 1119855.3425 | 2589594.9222 | 1119856.0603 | 2589595.2831 | 1119856.1439
14 | 2589602.1848 | 1119857.7263 | 2589601.6369 | 1119857.6161 | 2589595.2831 | 1119856.1439
15 | 2589634.3359 | 1119752.3968 | 2589638.1895 | 1119754.5913 | 2589638.9107 | 1119756.7355 | 2589639.168 | 1119767.2402 | 2589641.0954 | 1119770.9387 | 2589651.0891 | 1119775.6835
16 | 2589634.3359 | 1119752.3968 | 2589645.2793 | 1119696.2616 | 2589676.709 | 1119704.4226 | 2589693.8291 | 1119709.14
17 | 2589634.3359 | 1119752.3968 | 2589632.4236 | 1119762.2131
18 | 2589724.3255 | 1119717.5474 | 2589693.8291 | 1119709.14
19 | 2589693.8291 | 1119709.14 | 2589684.4071 | 1119744.4742
20 | 2589627.7365 | 1119786.2733 | 2589632.4236 | 1119762.2131
21 | 2589724.3255 | 1119717.5474 | 2589709.2647 | 1119766.4282
22 | 2589684.1167 | 1119745.5634 | 2589684.4071 | 1119744.4742
23 | 2589588.6849 | 1119858.35 | 2589592.4438 | 1119859.3884 | 2589601.4272 | 1119861.3071
24 | 2589588.6849 | 1119858.35 | 2589587.1293 | 1119864.4223 | 2589585.8352 | 1119868.719
25 | 2589601.4272 | 1119861.3071 | 2589606.5479 | 1119862.291
26 | 2589602.1848 | 1119857.7263 | 2589601.4272 | 1119861.3071
27 | 2589612.7953 | 1119841.3555 | 2589611.2678 | 1119841.4248 | 2589609.325 | 1119842.1952 | 2589607.5916 | 1119843.5767 | 2589606.3449 | 1119845.3797 | 2589604.339 | 1119849.8076 | 2589602.1848 | 1119857.7263
28 | 2589627.7365 | 1119786.2733 | 2589626.7887 | 1119791.1387
29 | 2589709.2647 | 1119766.4282 | 2589708.0371 | 1119770.4124 | 2589706.734 | 1119775.0888
30 | 2589606.5479 | 1119862.291 | 2589614.8465 | 1119863.8854
31 | 2589625.924 | 1119795.577 | 2589626.7887 | 1119791.1387
32 | 2589656.4434 | 1119848.8283 | 2589654.1466 | 1119850.0995 | 2589652.1666 | 1119851.6815 | 2589650.6645 | 1119853.0292 | 2589649.4799 | 1119855.0878 | 2589648.4185 | 1119857.9726
33 | 2589660.4823 | 1119846.687 | 2589656.4434 | 1119848.8283
34 | 2589644.5808 | 1119868.4028 | 2589648.4185 | 1119857.9726
35 | 2589644.5808 | 1119868.4028 | 2589652.8257 | 1119871.5457 | 2589662.8308 | 1119875.4304 | 2589666.3419 | 1119877.1342
36 | 2589643.4907 | 1119871.4951 | 2589644.5808 | 1119868.4028
37 | 2589681.1195 | 1119882.5691 | 2589680.1867 | 1119883.0042 | 2589678.3115 | 1119882.7184 | 2589675.4087 | 1119881.5339 | 2589666.3419 | 1119877.1342
38 | 2589643.4907 | 1119871.4951 | 2589645.9379 | 1119872.4469
39 | 2589643.4907 | 1119871.4951 | 2589640.1711 | 1119870.2001 | 2589627.8298 | 1119867.0823
40 | 2589681.1195 | 1119882.5691 | 2589684.662 | 1119883.4079
41 | 2589645.9379 | 1119872.4469 | 2589641.9496 | 1119884.5203
42 | 2589617.4858 | 1119864.469 | 2589627.8298 | 1119867.0823
43 | 2589614.8465 | 1119863.8854 | 2589616.2215 | 1119864.1496 | 2589617.4858 | 1119864.469
44 | 2589704.2567 | 1119783.9785 | 2589706.734 | 1119775.0888
45 | 2589704.2567 | 1119783.9785 | 2589700.3746 | 1119797.9098
46 | 2589698.1421 | 1119806.9012 | 2589698.5751 | 1119804.3674 | 2589700.3746 | 1119797.9098
47 | 2589696.2324 | 1119818.0773 | 2589698.1421 | 1119806.9012
48 | 2589694.4219 | 1119828.6728 | 2589696.2324 | 1119818.0773
49 | 2589694.1123 | 1119830.4848 | 2589694.4219 | 1119828.6728
50 | 2589631.8617 | 1119936.9583 | 2589636.1634 | 1119939.63 | 2589643.5133 | 1119942.654
51 | 2589631.8617 | 1119936.9583 | 2589630.2067 | 1119939.0956 | 2589627.4977 | 1119945.6738
52 | 2589631.566 | 1119904.831 | 2589628.9219 | 1119913.4045
53 | 2589643.5133 | 1119942.654 | 2589647.3539 | 1119944.2342
54 | 2589622.9775 | 1119956.65 | 2589627.4977 | 1119945.6738
55 | 2589633.9223 | 1119897.1908 | 2589631.566 | 1119904.831
56 | 2589655.7337 | 1119947.4223 | 2589653.3563 | 1119946.7038 | 2589647.3539 | 1119944.2342
57 | 2589655.7337 | 1119947.4223 | 2589647.6925 | 1119969.2746
58 | 2589655.7337 | 1119947.4223 | 2589661.5328 | 1119949.1642
59 | 2589646.8599 | 1119971.5372 | 2589647.6925 | 1119969.2746
60 | 2589662.7407 | 1119949.527 | 2589661.5328 | 1119949.1642
61 | 2589646.8599 | 1119971.5372 | 2589643.6013 | 1119980.3927 | 2589644.461 | 1119982.3922
62 | 2589662.7407 | 1119949.527 | 2589678.2183 | 1119954.1759 | 2589685.4758 | 1119956.5288
63 | 2589684.662 | 1119883.4079 | 2589687.0568 | 1119871.7758 | 2589687.2325 | 1119870.7473
64 | 2589672.4322 | 1119886.8528 | 2589673.5377 | 1119883.6827 | 2589678.1777 | 1119885.6312 | 2589683.8433 | 1119887.389 | 2589684.662 | 1119883.4079
65 | 2589688.2272 | 1119864.9263 | 2589687.2325 | 1119870.7473
66 | 2589672.4322 | 1119886.8528 | 2589669.7692 | 1119894.4631
67 | 2589672.4322 | 1119886.8528 | 2589687.8637 | 1119892.4513
68 | 2589667.7032 | 1119900.3675 | 2589669.7692 | 1119894.4631
69 | 2589641.9496 | 1119884.5203 | 2589641.1547 | 1119886.9265
70 | 2589653.5351 | 1119987.7792 | 2589651.672 | 1119985.5703 | 2589644.461 | 1119982.3922 | 2589644.461 | 1119982.3922
71 | 2589688.2272 | 1119864.9263 | 2589690.3028 | 1119852.7789
72 | 2589690.3028 | 1119852.7789 | 2589693.7753 | 1119832.4572
73 | 2589694.1123 | 1119830.4848 | 2589693.7753 | 1119832.4572

## bus_geodata
| x | y | coords
0 | 2589585.1898 | 1119947.5493
1 | 2589593.3661 | 1119917.6847
2 | 2589596.5518 | 1119906.0486
3 | 2589577.2802 | 1119897.1221
4 | 2589616.5994 | 1119917.0898
5 | 2589581.813 | 1119882.0729
6 | 2589622.1726 | 1119923.9131
7 | 2589571.2288 | 1119827.0618
8 | 2589575.4422 | 1119835.5229
9 | 2589554.9024 | 1119743.4189
10 | 2589584.4431 | 1119850.4258
11 | 2589591.8246 | 1119747.9041
12 | 2589595.2831 | 1119856.1439
13 | 2589634.3359 | 1119752.3968
14 | 2589651.0891 | 1119775.6835
15 | 2589693.8291 | 1119709.14
16 | 2589632.4236 | 1119762.2131
17 | 2589724.3255 | 1119717.5474
18 | 2589684.4071 | 1119744.4742
19 | 2589588.6849 | 1119858.35
20 | 2589601.4272 | 1119861.3071
21 | 2589585.8352 | 1119868.719
22 | 2589602.1848 | 1119857.7263
23 | 2589627.7365 | 1119786.2733
24 | 2589709.2647 | 1119766.4282
25 | 2589684.1167 | 1119745.5634
26 | 2589606.5479 | 1119862.291
27 | 2589626.7887 | 1119791.1387
28 | 2589625.924 | 1119795.577
29 | 2589656.4434 | 1119848.8283
30 | 2589648.4185 | 1119857.9726
31 | 2589660.4823 | 1119846.687
32 | 2589644.5808 | 1119868.4028
33 | 2589666.3419 | 1119877.1342
34 | 2589643.4907 | 1119871.4951
35 | 2589681.1195 | 1119882.5691
36 | 2589612.7953 | 1119841.3555
37 | 2589645.9379 | 1119872.4469
38 | 2589627.8298 | 1119867.0823
39 | 2589614.8465 | 1119863.8854
40 | 2589706.734 | 1119775.0888
41 | 2589704.2567 | 1119783.9785
42 | 2589700.3746 | 1119797.9098
43 | 2589698.1421 | 1119806.9012
44 | 2589696.2324 | 1119818.0773
45 | 2589694.4219 | 1119828.6728
46 | 2589631.8617 | 1119936.9583
47 | 2589628.9219 | 1119913.4045
48 | 2589643.5133 | 1119942.654
49 | 2589627.4977 | 1119945.6738
50 | 2589631.566 | 1119904.831
51 | 2589647.3539 | 1119944.2342
52 | 2589622.9775 | 1119956.65
53 | 2589633.9223 | 1119897.1908
54 | 2589655.7337 | 1119947.4223
55 | 2589647.6925 | 1119969.2746
56 | 2589661.5328 | 1119949.1642
57 | 2589646.8599 | 1119971.5372
58 | 2589662.7407 | 1119949.527
59 | 2589685.4758 | 1119956.5288
60 | 2589684.662 | 1119883.4079
61 | 2589687.2325 | 1119870.7473
62 | 2589672.4322 | 1119886.8528
63 | 2589669.7692 | 1119894.4631
64 | 2589687.8637 | 1119892.4513
65 | 2589641.9496 | 1119884.5203
66 | 2589644.461 | 1119982.3922
67 | 2589667.7032 | 1119900.3675
68 | 2589688.2272 | 1119864.9263
69 | 2589641.1547 | 1119886.9265
70 | 2589653.5351 | 1119987.7792
71 | 2589617.4858 | 1119864.469
72 | 2589690.3028 | 1119852.7789
73 | 2589693.7753 | 1119832.4572
74 | 2589694.1123 | 1119830.4848
75 | 2589643.4907 | 1119871.4951

## line_std_types
| c_nf_per_km | r_ohm_per_km | x_ohm_per_km | max_i_ka | type | q_mm2 | alpha | voltage_rating
NAYY 4x50 SE | 210 | 0.642 | 0.083 | 0.142 | cs | 50 | 0.00403 | LV
NAYY 4x120 SE | 264 | 0.225 | 0.08 | 0.242 | cs | 120 | 0.00403 | LV
NAYY 4x150 SE | 261 | 0.208 | 0.08 | 0.27 | cs | 150 | 0.00403 | LV
NA2XS2Y 1x95 RM/25 12/20 kV | 216 | 0.313 | 0.132 | 0.252 | cs | 95 | 0.00403 | MV
NA2XS2Y 1x185 RM/25 12/20 kV | 273 | 0.161 | 0.117 | 0.362 | cs | 185 | 0.00403 | MV
NA2XS2Y 1x240 RM/25 12/20 kV | 304 | 0.122 | 0.112 | 0.421 | cs | 240 | 0.00403 | MV
NA2XS2Y 1x95 RM/25 6/10 kV | 315 | 0.313 | 0.123 | 0.249 | cs | 95 | 0.00403 | MV
NA2XS2Y 1x185 RM/25 6/10 kV | 406 | 0.161 | 0.11 | 0.358 | cs | 185 | 0.00403 | MV
NA2XS2Y 1x240 RM/25 6/10 kV | 456 | 0.122 | 0.105 | 0.416 | cs | 240 | 0.00403 | MV
NA2XS2Y 1x150 RM/25 12/20 kV | 250 | 0.206 | 0.116 | 0.319 | cs | 150 | 0.00403 | MV
NA2XS2Y 1x120 RM/25 12/20 kV | 230 | 0.253 | 0.119 | 0.283 | cs | 120 | 0.00403 | MV
NA2XS2Y 1x70 RM/25 12/20 kV | 190 | 0.443 | 0.132 | 0.22 | cs | 70 | 0.00403 | MV
NA2XS2Y 1x150 RM/25 6/10 kV | 360 | 0.206 | 0.11 | 0.315 | cs | 150 | 0.00403 | MV
NA2XS2Y 1x120 RM/25 6/10 kV | 340 | 0.253 | 0.113 | 0.28 | cs | 120 | 0.00403 | MV
NA2XS2Y 1x70 RM/25 6/10 kV | 280 | 0.443 | 0.123 | 0.217 | cs | 70 | 0.00403 | MV
N2XS(FL)2Y 1x120 RM/35 64/110 kV | 112 | 0.153 | 0.166 | 0.366 | cs | 120 | 0.00393 | HV
N2XS(FL)2Y 1x185 RM/35 64/110 kV | 125 | 0.099 | 0.156 | 0.457 | cs | 185 | 0.00393 | HV
N2XS(FL)2Y 1x240 RM/35 64/110 kV | 135 | 0.075 | 0.149 | 0.526 | cs | 240 | 0.00393 | HV
N2XS(FL)2Y 1x300 RM/35 64/110 kV | 144 | 0.06 | 0.144 | 0.588 | cs | 300 | 0.00393 | HV
15-AL1/3-ST1A 0.4 | 11 | 1.8769 | 0.35 | 0.105 | ol | 16 | 0.00403 | LV
24-AL1/4-ST1A 0.4 | 11.25 | 1.2012 | 0.335 | 0.14 | ol | 24 | 0.00403 | LV
48-AL1/8-ST1A 0.4 | 12.2 | 0.5939 | 0.3 | 0.21 | ol | 48 | 0.00403 | LV
94-AL1/15-ST1A 0.4 | 13.2 | 0.306 | 0.29 | 0.35 | ol | 94 | 0.00403 | LV
34-AL1/6-ST1A 10.0 | 9.7 | 0.8342 | 0.36 | 0.17 | ol | 34 | 0.00403 | MV
48-AL1/8-ST1A 10.0 | 10.1 | 0.5939 | 0.35 | 0.21 | ol | 48 | 0.00403 | MV
70-AL1/11-ST1A 10.0 | 10.4 | 0.4132 | 0.339 | 0.29 | ol | 70 | 0.00403 | MV
94-AL1/15-ST1A 10.0 | 10.75 | 0.306 | 0.33 | 0.35 | ol | 94 | 0.00403 | MV
122-AL1/20-ST1A 10.0 | 11.1 | 0.2376 | 0.323 | 0.41 | ol | 122 | 0.00403 | MV
149-AL1/24-ST1A 10.0 | 11.25 | 0.194 | 0.315 | 0.47 | ol | 149 | 0.00403 | MV
34-AL1/6-ST1A 20.0 | 9.15 | 0.8342 | 0.382 | 0.17 | ol | 34 | 0.00403 | MV
48-AL1/8-ST1A 20.0 | 9.5 | 0.5939 | 0.372 | 0.21 | ol | 48 | 0.00403 | MV
70-AL1/11-ST1A 20.0 | 9.7 | 0.4132 | 0.36 | 0.29 | ol | 70 | 0.00403 | MV
94-AL1/15-ST1A 20.0 | 10 | 0.306 | 0.35 | 0.35 | ol | 94 | 0.00403 | MV
122-AL1/20-ST1A 20.0 | 10.3 | 0.2376 | 0.344 | 0.41 | ol | 122 | 0.00403 | MV
149-AL1/24-ST1A 20.0 | 10.5 | 0.194 | 0.337 | 0.47 | ol | 149 | 0.00403 | MV
184-AL1/30-ST1A 20.0 | 10.75 | 0.1571 | 0.33 | 0.535 | ol | 184 | 0.00403 | MV
243-AL1/39-ST1A 20.0 | 11 | 0.1188 | 0.32 | 0.645 | ol | 243 | 0.00403 | MV
48-AL1/8-ST1A 110.0 | 8 | 0.5939 | 0.46 | 0.21 | ol | 48 | 0.00403 | HV
70-AL1/11-ST1A 110.0 | 8.4 | 0.4132 | 0.45 | 0.29 | ol | 70 | 0.00403 | HV
94-AL1/15-ST1A 110.0 | 8.65 | 0.306 | 0.44 | 0.35 | ol | 94 | 0.00403 | HV
122-AL1/20-ST1A 110.0 | 8.5 | 0.2376 | 0.43 | 0.41 | ol | 122 | 0.00403 | HV
149-AL1/24-ST1A 110.0 | 8.75 | 0.194 | 0.41 | 0.47 | ol | 149 | 0.00403 | HV
184-AL1/30-ST1A 110.0 | 8.8 | 0.1571 | 0.4 | 0.535 | ol | 184 | 0.00403 | HV
243-AL1/39-ST1A 110.0 | 9 | 0.1188 | 0.39 | 0.645 | ol | 243 | 0.00403 | HV
305-AL1/39-ST1A 110.0 | 9.2 | 0.0949 | 0.38 | 0.74 | ol | 305 | 0.00403 | HV
490-AL1/64-ST1A 110.0 | 9.75 | 0.059 | 0.37 | 0.96 | ol | 490 | 0.00403 | HV
679-AL1/86-ST1A 110.0 | 9.95 | 0.042 | 0.36 | 1.15 | ol | 679 | 0.00403 | HV
490-AL1/64-ST1A 220.0 | 10 | 0.059 | 0.285 | 0.96 | ol | 490 | 0.00403 | HV
679-AL1/86-ST1A 220.0 | 11.7 | 0.042 | 0.275 | 1.15 | ol | 679 | 0.00403 | HV
490-AL1/64-ST1A 380.0 | 11 | 0.059 | 0.253 | 0.96 | ol | 490 | 0.00403 | HV
679-AL1/86-ST1A 380.0 | 14.6 | 0.042 | 0.25 | 1.15 | ol | 679 | 0.00403 | HV

## trafo_std_types
| i0_percent | pfe_kw | vkr_percent | sn_mva | vn_lv_kv | vn_hv_kv | vk_percent | shift_degree | vector_group | tap_side | tap_neutral | tap_min | tap_max | tap_step_degree | tap_step_percent | tap_phase_shifter
160 MVA 380/110 kV | 0.06 | 60 | 0.25 | 160 | 110 | 380 | 12.2 | 0 | Yy0 | hv | 0 | -9 | 9 | 0 | 1.5 | FALSE
100 MVA 220/110 kV | 0.06 | 55 | 0.26 | 100 | 110 | 220 | 12 | 0 | Yy0 | hv | 0 | -9 | 9 | 0 | 1.5 | FALSE
63 MVA 110/20 kV | 0.04 | 22 | 0.32 | 63 | 20 | 110 | 18 | 150 | YNd5 | hv | 0 | -9 | 9 | 0 | 1.5 | FALSE
40 MVA 110/20 kV | 0.05 | 18 | 0.34 | 40 | 20 | 110 | 16.2 | 150 | YNd5 | hv | 0 | -9 | 9 | 0 | 1.5 | FALSE
25 MVA 110/20 kV | 0.07 | 14 | 0.41 | 25 | 20 | 110 | 12 | 150 | YNd5 | hv | 0 | -9 | 9 | 0 | 1.5 | FALSE
63 MVA 110/10 kV | 0.04 | 22 | 0.32 | 63 | 10 | 110 | 18 | 150 | YNd5 | hv | 0 | -9 | 9 | 0 | 1.5 | FALSE
40 MVA 110/10 kV | 0.05 | 18 | 0.34 | 40 | 10 | 110 | 16.2 | 150 | YNd5 | hv | 0 | -9 | 9 | 0 | 1.5 | FALSE
25 MVA 110/10 kV | 0.07 | 14 | 0.41 | 25 | 10 | 110 | 12 | 150 | YNd5 | hv | 0 | -9 | 9 | 0 | 1.5 | FALSE
0.25 MVA 20/0.4 kV | 0.32 | 0.8 | 1.44 | 0.25 | 0.4 | 20 | 6 | 150 | Yzn5 | hv | 0 | -2 | 2 | 0 | 2.5 | FALSE
0.4 MVA 20/0.4 kV | 0.3375 | 1.35 | 1.425 | 0.4 | 0.4 | 20 | 6 | 150 | Dyn5 | hv | 0 | -2 | 2 | 0 | 2.5 | FALSE
0.63 MVA 20/0.4 kV | 0.2619 | 1.65 | 1.206 | 0.63 | 0.4 | 20 | 6 | 150 | Dyn5 | hv | 0 | -2 | 2 | 0 | 2.5 | FALSE
0.25 MVA 10/0.4 kV | 0.24 | 0.6 | 1.2 | 0.25 | 0.4 | 10 | 4 | 150 | Dyn5 | hv | 0 | -2 | 2 | 0 | 2.5 | FALSE
0.4 MVA 10/0.4 kV | 0.2375 | 0.95 | 1.325 | 0.4 | 0.4 | 10 | 4 | 150 | Dyn5 | hv | 0 | -2 | 2 | 0 | 2.5 | FALSE
0.63 MVA 10/0.4 kV | 0.1873 | 1.18 | 1.0794 | 0.63 | 0.4 | 10 | 4 | 150 | Dyn5 | hv | 0 | -2 | 2 | 0 | 2.5 | FALSE

## trafo3w_std_types
| sn_hv_mva | sn_mv_mva | sn_lv_mva | vn_hv_kv | vn_mv_kv | vn_lv_kv | vk_hv_percent | vk_mv_percent | vk_lv_percent | vkr_hv_percent | vkr_mv_percent | vkr_lv_percent | pfe_kw | i0_percent | shift_mv_degree | shift_lv_degree | vector_group | tap_side | tap_neutral | tap_min | tap_max | tap_step_percent
63/25/38 MVA 110/20/10 kV | 63 | 25 | 38 | 110 | 20 | 10 | 10.4 | 10.4 | 10.4 | 0.28 | 0.32 | 0.35 | 35 | 0.89 | 0 | 0 | YN0yn0yn0 | hv | 0 | -10 | 10 | 1.2
63/25/38 MVA 110/10/10 kV | 63 | 25 | 38 | 110 | 10 | 10 | 10.4 | 10.4 | 10.4 | 0.28 | 0.32 | 0.35 | 35 | 0.89 | 0 | 0 | YN0yn0yn0 | hv | 0 | -10 | 10 | 1.2

## fuse_std_types
| fuse_type | i_rated_a | t_avg | t_min | t_total | x_avg | x_min | x_total
HV 100A | HV 100A | 100 | 0 | [10.0, 3.64, 0.854, 0.281, 0.1, 0.0531, 0.022, 0.01] | [10.0, 4.267, 1.21, 0.403, 0.1, 0.058, 0.022, 0.01] | 0 | [300.0, 350.0, 450.0, 550.0, 700.0, 850.0, 1200.0, 1752.0] | [600.0, 700.0, 900.0, 1150.0, 1665.0, 2000.0, 3000.0, 4313.0]
HV 10A | HV 10A | 10 | 0 | [10.0, 1675.0, 0.344, 0.156, 0.1, 0.0417, 0.0171, 0.01] | [10.0, 1.3, 0.3, 0.155, 0.1, 0.0555, 0.023, 0.01] | 0 | [30.0, 32.0, 35.0, 37.0, 39.0, 50.0, 70.0, 88.0] | [60.0, 70.0, 80.0, 87.0, 94.0, 110.0, 150.0, 216.0]
HV 125A | HV 125A | 125 | 0 | [10.0, 1.82, 0.344, 0.1, 0.0467, 0.0269, 0.01] | [10.0, 2.478, 0.426, 0.1, 0.0427, 0.0211, 0.01] | 0 | [375.0, 500.0, 700.0, 925.0, 1200.0, 1500.0, 2341.0] | [750.0, 1000.0, 1500.0, 2200.0, 3000.0, 4000.0, 5765.0]
HV 160A | HV 160A | 160 | 0 | [10.0, 4.15, 1.03, 0.198, 0.1, 0.051, 0.0172, 0.01] | [10.0, 2.3, 0.734, 0.274, 0.1, 0.046, 0.0177, 0.01] | 0 | [480.0, 550.0, 700.0, 1000.0, 1260.0, 1600.0, 2500.0, 3227.0] | [960.0, 1300.0, 1700.0, 2200.0, 2996.0, 4000.0, 6000.0, 7946.0]
HV 16A | HV 16A | 16 | 0 | [10.0, 0.352, 0.164, 0.1, 0.0649, 0.0342, 0.01] | [10.0, 2.34, 0.722, 0.181, 0.1, 0.055, 0.0296, 0.01] | 0 | [48.0, 60.0, 65.0, 71.0, 80.0, 100.0, 162.0] | [96.0, 110.0, 125.0, 150.0, 168.0, 200.0, 250.0, 398.0]
HV 200A | HV 200A | 200 | 0 | [10.0, 4.267, 1.21, 0.403, 0.1, 0.058, 0.022, 0.01] | [10.0, 3.73, 1.654, 0.328, 0.1, 0.0531, 0.019, 0.01] | 0 | [600.0, 700.0, 900.0, 1150.0, 1665.0, 2000.0, 3000.0, 4313.0] | [1200.0, 1500.0, 1800.0, 2700.0, 3960.0, 5000.0, 7500.0, 10620.0]
HV 20A | HV 20A | 20 | 0 | [10.0, 1.3, 0.3, 0.155, 0.1, 0.0555, 0.023, 0.01] | [10.0, 1.3, 0.161, 0.1, 0.0611, 0.0399, 0.0141, 0.01] | 0 | [60.0, 70.0, 80.0, 87.0, 94.0, 110.0, 150.0, 216.0] | [120.0, 150.0, 200.0, 223.0, 260.0, 300.0, 450.0, 532.0]
HV 25A | HV 25A | 25 | 0 | [10.0, 2.512, 0.833, 0.299, 0.1, 0.0372, 0.0223, 0.01] | [10.0, 3.125, 0.597, 0.198, 0.1, 0.0378, 0.022, 0.01] | 0 | [75.0, 82.0, 90.0, 100.0, 124.0, 170.0, 200.0, 289.0] | [150.0, 170.0, 210.0, 250.0, 294.0, 400.0, 500.0, 711.0]
HV 31.5A | HV 31.5A | 31.5 | 0 | [10.0, 2.34, 0.722, 0.181, 0.1, 0.055, 0.0296, 0.01] | [10.0, 2.84, 0.368, 0.164, 0.1, 0.0621, 0.0378, 0.0195, 0.01] | 0 | [95.0, 110.0, 125.0, 150.0, 165.0, 200.0, 250.0, 390.0] | [189.0, 220.0, 300.0, 350.0, 393.0, 450.0, 530.0, 700.0, 960.0]
HV 40A | HV 40A | 40 | 0 | [10.0, 1.3, 0.161, 0.1, 0.0611, 0.0399, 0.0141, 0.01] | [10.0, 2.05, 0.369, 0.198, 0.1, 0.051, 0.0298, 0.01] | 0 | [120.0, 150.0, 200.0, 223.0, 260.0, 300.0, 450.0, 532.0] | [240.0, 300.0, 400.0, 450.0, 530.0, 650.0, 800.0, 1311.0]
HV 50A | HV 50A | 50 | 0 | [10.0, 3.215, 0.597, 0.198, 0.1, 0.0378, 0.022, 0.01] | [10.0, 3.64, 0.854, 0.281, 0.1, 0.0531, 0.022, 0.01] | 0 | [150.0, 170.0, 210.0, 250.0, 294.0, 400.0, 500.0, 711.0] | [300.0, 350.0, 450.0, 550.0, 700.0, 850.0, 1200.0, 1752.0]
HV 6.3A | HV 6.3A | 6.3 | 0 | [10.0, 1.39, 0.344, 0.168, 0.1, 0.056, 0.0263, 0.01] | [10.0, 1.711, 0.516, 0.198, 0.1, 0.0634, 0.0303, 0.01] | 0 | [19.0, 19.5, 20.4, 20.8, 22.0, 25.0, 32.0, 48.0] | [38.0, 40.0, 43.0, 48.0, 53.0, 60.0, 75.0, 118.0]
HV 63A | HV 63A | 63 | 0 | [10.0, 2.84, 0.368, 0.164, 0.1, 0.0621, 0.0378, 0.0195, 0.01] | [10.0, 1.82, 0.344, 0.1, 0.0467, 0.0269, 0.01] | 0 | [189.0, 220.0, 300.0, 350.0, 393.0, 450.0, 530.0, 700.0, 961.0] | [378.0, 500.0, 700.0, 934.0, 1200.0, 1500.0, 2366.0]
HV 80A | HV 80A | 80 | 0 | [10.0, 2.05, 0.369, 0.198, 0.1, 0.051, 0.0298, 0.01] | [10.0, 4.15, 1.03, 0.198, 0.1, 0.051, 0.0172, 0.01] | 0 | [240.0, 300.0, 400.0, 450.0, 530.0, 650.0, 800.0, 1311.0] | [480.0, 550.0, 700.0, 1000.0, 1260.0, 1600.0, 2500.0, 3227.0]
Siemens NH-1-100 | Siemens NH-1-100 | 100 | [5400.0, 2000.0, 400.0, 20.0, 1.0, 0.2, 0.012, 0.004] | 0 | 0 | [150.0, 190.0, 250.0, 430.0, 900.0, 1250.0, 2700.0, 3600.0] | 0 | 0
Siemens NH-1-125 | Siemens NH-1-125 | 125 | [4800.0, 120.0, 7.0, 0.1, 0.004] | 0 | 0 | [180.0, 400.0, 740.0, 2000.0, 4250.0] | 0 | 0
Siemens NH-1-16 | Siemens NH-1-16 | 16 | [4000.0, 400.0, 2.0, 0.1, 0.04, 0.01] | 0 | 0 | [26.0, 35.0, 75.0, 150.0, 200.0, 300.0] | 0 | 0
Siemens NH-1-160 | Siemens NH-1-160 | 160 | [4800.0, 120.0, 7.0, 0.1, 0.004] | 0 | 0 | [210.0, 500.0, 900.0, 2300.0, 5000.0] | 0 | 0
Siemens NH-1-25 | Siemens NH-1-25 | 25 | [4000.0, 1000.0, 10.0, 0.2, 0.02, 0.01] | 0 | 0 | [40.0, 50.0, 100.0, 210.0, 400.0, 500.0] | 0 | 0
Siemens NH-1-50 | Siemens NH-1-50 | 50 | [4000.0, 40.0, 4.0, 1.0, 0.02, 0.01] | 0 | 0 | [86.0, 200.0, 300.0, 400.0, 1000.0, 1280.0] | 0 | 0
Siemens NH-1-63 | Siemens NH-1-63 | 63 | [4000.0, 100.0, 10.0, 2.0, 0.04, 0.01] | 0 | 0 | [100.0, 200.0, 300.0, 400.0, 1000.0, 1500.0] | 0 | 0
Siemens NH-1-80 | Siemens NH-1-80 | 80 | [4800.0, 120.0, 7.0, 0.1, 0.01] | 0 | 0 | [150.58, 250.0, 450.0, 1150.0, 2470.0] | 0 | 0
Siemens NH-2-1000 | Siemens NH-2-1000 | 1000 | [4800.0, 120.0, 7.0, 0.1, 0.004] | 0 | 0 | [1900.0, 3500.0, 8400.0, 24000.0, 52000.0] | 0 | 0
Siemens NH-2-200 | Siemens NH-2-200 | 200 | [4800.0, 120.0, 7.0, 0.1, 0.004] | 0 | 0 | [280.0, 650.0, 1200.0, 3000.0, 7000.0] | 0 | 0
Siemens NH-2-224 | Siemens NH-2-224 | 224 | [4800.0, 120.0, 7.0, 0.2, 0.04, 0.004] | 0 | 0 | [400.0, 750.0, 1453.0, 3025.0, 4315.0, 7600.0] | 0 | 0
Siemens NH-2-250 | Siemens NH-2-250 | 250 | [4800.0, 120.0, 7.0, 0.1, 0.004] | 0 | 0 | [450.0, 800.0, 1650.0, 4000.0, 8500.0] | 0 | 0
Siemens NH-2-315 | Siemens NH-2-315 | 315 | [4800.0, 120.0, 7.0, 0.1, 0.004] | 0 | 0 | [550.0, 920.0, 1900.0, 5000.0, 11000.0] | 0 | 0
Siemens NH-2-355 | Siemens NH-2-355 | 355 | [4800.0, 120.0, 6.0, 0.1, 0.004] | 0 | 0 | [650.0, 1116.27, 2350.0, 5840.0, 12790.0] | 0 | 0
Siemens NH-2-400 | Siemens NH-2-400 | 400 | [4800.0, 120.0, 7.0, 0.1, 0.004] | 0 | 0 | [720.0, 1350.0, 2800.0, 6500.0, 15000.0] | 0 | 0
Siemens NH-2-425 | Siemens NH-2-425 | 425 | [4800.0, 120.0, 7.0, 0.1, 0.004] | 0 | 0 | [850.0, 1500.0, 3050.0, 7500.0, 16500.0] | 0 | 0
Siemens NH-2-630 | Siemens NH-2-630 | 630 | [4800.0, 120.0, 7.0, 0.1, 0.004] | 0 | 0 | [1200.0, 2000.0, 4800.0, 12000.0, 26000.0] | 0 | 0

## dtypes
| element | column | dtype
0 | bus | name | object
1 | bus | vn_kv | float64
2 | bus | type | object
3 | bus | zone | object
4 | bus | in_service | bool
5 | load | name | object
6 | load | bus | uint32
7 | load | p_mw | float64
8 | load | q_mvar | float64
9 | load | const_z_percent | float64
10 | load | const_i_percent | float64
11 | load | sn_mva | float64
12 | load | scaling | float64
13 | load | in_service | bool
14 | load | type | object
15 | ext_grid | name | object
16 | ext_grid | bus | uint32
17 | ext_grid | vm_pu | float64
18 | ext_grid | va_degree | float64
19 | ext_grid | slack_weight | float64
20 | ext_grid | in_service | bool
21 | line | name | object
22 | line | std_type | object
23 | line | from_bus | uint32
24 | line | to_bus | uint32
25 | line | length_km | float64
26 | line | r_ohm_per_km | float64
27 | line | x_ohm_per_km | float64
28 | line | c_nf_per_km | float64
29 | line | g_us_per_km | float64
30 | line | max_i_ka | float64
31 | line | df | float64
32 | line | parallel | uint32
33 | line | type | object
34 | line | in_service | bool
35 | trafo | name | object
36 | trafo | std_type | object
37 | trafo | hv_bus | uint32
38 | trafo | lv_bus | uint32
39 | trafo | sn_mva | float64
40 | trafo | vn_hv_kv | float64
41 | trafo | vn_lv_kv | float64
42 | trafo | vk_percent | float64
43 | trafo | vkr_percent | float64
44 | trafo | pfe_kw | float64
45 | trafo | i0_percent | float64
46 | trafo | shift_degree | float64
47 | trafo | tap_side | object
48 | trafo | tap_neutral | int32
49 | trafo | tap_min | int32
50 | trafo | tap_max | int32
51 | trafo | tap_step_percent | float64
52 | trafo | tap_step_degree | float64
53 | trafo | tap_pos | int32
54 | trafo | tap_phase_shifter | bool
55 | trafo | parallel | uint32
56 | trafo | df | float64
57 | trafo | in_service | bool
58 | line_geodata | coords | object
59 | bus_geodata | x | float64
60 | bus_geodata | y | float64
61 | bus_geodata | coords | object

## parameters
| version | format_version | converged | OPF_converged | name | f_hz | sn_mva
0 | 2.14.6 | 2.14.0 | FALSE | FALSE |  | 50 | 1