## bus
| name | vn_kv | type | zone | in_service
0 | bus_LV_6023-37_0_3_node_0 | 0.4 | n |  | TRUE
1 | bus_LV_6023-37_0_3_node_1 | 0.4 | n |  | TRUE
2 | bus_LV_6023-37_0_3_node_2 | 0.4 | n |  | TRUE
3 | bus_LV_6023-37_0_3_node_3 | 0.4 | n |  | TRUE
4 | bus_LV_6023-37_0_3_node_5 | 0.4 | n |  | TRUE
5 | bus_LV_6023-37_0_3_node_6 | 0.4 | n |  | TRUE
6 | bus_LV_6023-37_0_3_node_7 | 0.4 | n |  | TRUE
7 | bus_LV_6023-37_0_3_node_11 | 0.4 | n |  | TRUE
8 | bus_LV_6023-37_0_3_node_12 | 0.4 | n |  | TRUE
9 | bus_LV_6023-37_0_3_node_13 | 0.4 | n |  | TRUE
10 | bus_LV_6023-37_0_3_node_8 | 0.4 | n |  | TRUE
11 | bus_LV_6023-37_0_3_node_9 | 0.4 | n |  | TRUE
12 | bus_LV_6023-37_0_3_node_10 | 0.4 | n |  | TRUE
13 | bus_LV_6023-37_0_3_node_38 | 0.4 | n |  | TRUE
14 | bus_LV_6023-37_0_3_node_37 | 0.4 | n |  | TRUE
15 | bus_LV_6023-37_0_3_node_14 | 0.4 | n |  | TRUE
16 | bus_LV_6023-37_0_3_node_20 | 0.4 | n |  | TRUE
17 | bus_LV_6023-37_0_3_node_22 | 0.4 | n |  | TRUE
18 | bus_LV_6023-37_0_3_node_18 | 0.4 | n |  | TRUE
19 | bus_LV_6023-37_0_3_node_15 | 0.4 | n |  | TRUE
20 | bus_LV_6023-37_0_3_node_16 | 0.4 | n |  | TRUE
21 | bus_LV_6023-37_0_3_node_24 | 0.4 | n |  | TRUE
22 | bus_LV_6023-37_0_3_node_23 | 0.4 | n |  | TRUE
23 | bus_LV_6023-37_0_3_node_17 | 0.4 | n |  | TRUE
24 | bus_LV_6023-37_0_3_node_19 | 0.4 | n |  | TRUE
25 | bus_LV_6023-37_0_3_node_21 | 0.4 | n |  | TRUE
26 | bus_LV_6023-37_0_3_node_72 | 0.4 | n |  | TRUE
27 | bus_LV_6023-37_0_3_node_71 | 0.4 | n |  | TRUE
28 | bus_LV_6023-37_0_3_node_73 | 0.4 | n |  | TRUE
29 | bus_LV_6023-37_0_3_node_63 | 0.4 | n |  | TRUE
30 | bus_LV_6023-37_0_3_node_25 | 0.4 | n |  | TRUE
31 | bus_LV_6023-37_0_3_node_26 | 0.4 | n |  | TRUE
32 | bus_LV_6023-37_0_3_node_27 | 0.4 | n |  | TRUE
33 | bus_LV_6023-37_0_3_node_28 | 0.4 | n |  | TRUE
34 | bus_LV_6023-37_0_3_node_29 | 0.4 | n |  | TRUE
35 | bus_LV_6023-37_0_3_node_30 | 0.4 | n |  | TRUE
36 | bus_LV_6023-37_0_3_node_39 | 0.4 | n |  | TRUE
37 | bus_LV_6023-37_0_3_node_31 | 0.4 | n |  | TRUE
38 | bus_LV_6023-37_0_3_node_40 | 0.4 | n |  | TRUE
39 | bus_LV_6023-37_0_3_node_36 | 0.4 | n |  | TRUE
40 | bus_LV_6023-37_0_3_node_41 | 0.4 | n |  | TRUE
41 | bus_LV_6023-37_0_3_node_46 | 0.4 | n |  | TRUE
42 | bus_LV_6023-37_0_3_node_34 | 0.4 | n |  | TRUE
43 | bus_LV_6023-37_0_3_node_42 | 0.4 | n |  | TRUE
44 | bus_LV_6023-37_0_3_node_32 | 0.4 | n |  | TRUE
45 | bus_LV_6023-37_0_3_node_33 | 0.4 | n |  | TRUE
46 | bus_LV_6023-37_0_3_node_35 | 0.4 | n |  | TRUE
47 | bus_LV_6023-37_0_3_node_47 | 0.4 | n |  | TRUE
48 | bus_LV_6023-37_0_3_node_43 | 0.4 | n |  | TRUE
49 | bus_LV_6023-37_0_3_node_44 | 0.4 | n |  | TRUE
50 | bus_LV_6023-37_0_3_node_45 | 0.4 | n |  | TRUE
51 | bus_LV_6023-37_0_3_node_50 | 0.4 | n |  | TRUE
52 | bus_LV_6023-37_0_3_node_49 | 0.4 | n |  | TRUE
53 | bus_LV_6023-37_0_3_node_52 | 0.4 | n |  | TRUE
54 | bus_LV_6023-37_0_3_node_51 | 0.4 | n |  | TRUE
55 | bus_LV_6023-37_0_3_node_53 | 0.4 | n |  | TRUE
56 | bus_LV_6023-37_0_3_node_48 | 0.4 | n |  | TRUE
57 | bus_LV_6023-37_0_3_node_77 | 0.4 | n |  | TRUE
58 | bus_LV_6023-37_0_3_node_76 | 0.4 | n |  | TRUE
59 | bus_LV_6023-37_0_3_node_56 | 0.4 | n |  | TRUE
60 | bus_LV_6023-37_0_3_node_57 | 0.4 | n |  | TRUE
61 | bus_LV_6023-37_0_3_node_58 | 0.4 | n |  | TRUE
62 | bus_LV_6023-37_0_3_node_54 | 0.4 | n |  | TRUE
63 | bus_LV_6023-37_0_3_node_55 | 0.4 | n |  | TRUE
64 | bus_LV_6023-37_0_3_node_64 | 0.4 | n |  | TRUE
65 | bus_LV_6023-37_0_3_node_59 | 0.4 | n |  | TRUE
66 | bus_LV_6023-37_0_3_node_65 | 0.4 | n |  | TRUE
67 | bus_LV_6023-37_0_3_node_60 | 0.4 | n |  | TRUE
68 | bus_LV_6023-37_0_3_node_61 | 0.4 | n |  | TRUE
69 | bus_LV_6023-37_0_3_node_62 | 0.4 | n |  | TRUE
70 | bus_LV_6023-37_0_3_node_67 | 0.4 | n |  | TRUE
71 | bus_LV_6023-37_0_3_node_66 | 0.4 | n |  | TRUE
72 | bus_LV_6023-37_0_3_node_68 | 0.4 | n |  | TRUE
73 | bus_LV_6023-37_0_3_node_69 | 0.4 | n |  | TRUE
74 | bus_LV_6023-37_0_3_node_70 | 0.4 | n |  | TRUE
75 | bus_LV_6023-37_0_3_node_75 | 0.4 | n |  | TRUE
76 | bus_LV_6023-37_0_3_node_74 | 0.4 | n |  | TRUE
77 | bus_MV_267_0_node_155 | 20 | n |  | TRUE

## load
| name | bus | p_mw | q_mvar | const_z_percent | const_i_percent | sn_mva | scaling | in_service | type
0 | LV_6023-37_0_3_load_0 | 0 | 0.0021845 | 0.00054748 | 0 | 0 |  | 1 | TRUE | wye
1 | LV_6023-37_0_3_load_2 | 2 | 0.0013439 | 0.00033681 | 0 | 0 |  | 1 | TRUE | wye
2 | LV_6023-37_0_3_load_3 | 3 | 0.0024603 | 0.00061662 | 0 | 0 |  | 1 | TRUE | wye
3 | LV_6023-37_0_3_load_5 | 4 | 0.0016099 | 0.00040348 | 0 | 0 |  | 1 | TRUE | wye
4 | LV_6023-37_0_3_load_6 | 5 | 0.0015674 | 0.00039283 | 0 | 0 |  | 1 | TRUE | wye
5 | LV_6023-37_0_3_load_7 | 6 | 0.0027465 | 0.00068833 | 0 | 0 |  | 1 | TRUE | wye
6 | LV_6023-37_0_3_load_12 | 8 | 0.0048702 | 0.0012206 | 0 | 0 |  | 1 | TRUE | wye
7 | LV_6023-37_0_3_load_13 | 9 | 0.0022399 | 0.00056136 | 0 | 0 |  | 1 | TRUE | wye
8 | LV_6023-37_0_3_load_8 | 10 | 0.0019676 | 0.00049313 | 0 | 0 |  | 1 | TRUE | wye
9 | LV_6023-37_0_3_load_9 | 11 | 0.0019813 | 0.00049655 | 0 | 0 |  | 1 | TRUE | wye
10 | LV_6023-37_0_3_load_10 | 12 | 0.0021363 | 0.00053539 | 0 | 0 |  | 1 | TRUE | wye
11 | LV_6023-37_0_3_load_38 | 13 | 0.004184 | 0.0010486 | 0 | 0 |  | 1 | TRUE | wye
12 | LV_6023-37_0_3_load_37 | 14 | 0.003617 | 0.00090651 | 0 | 0 |  | 1 | TRUE | wye
13 | LV_6023-37_0_3_load_14 | 15 | 0.011843 | 0.0029682 | 0 | 0 |  | 1 | TRUE | wye
14 | LV_6023-37_0_3_load_18 | 18 | 0.0033361 | 0.0008361 | 0 | 0 |  | 1 | TRUE | wye
15 | LV_6023-37_0_3_load_15 | 19 | 0.0054749 | 0.0013721 | 0 | 0 |  | 1 | TRUE | wye
16 | LV_6023-37_0_3_load_24 | 21 | 0.0048026 | 0.0012036 | 0 | 0 |  | 1 | TRUE | wye
17 | LV_6023-37_0_3_load_23 | 22 | 0.0042899 | 0.0010751 | 0 | 0 |  | 1 | TRUE | wye
18 | LV_6023-37_0_3_load_17 | 23 | 0.0055286 | 0.0013856 | 0 | 0 |  | 1 | TRUE | wye
19 | LV_6023-37_0_3_load_19 | 24 | 0.0045419 | 0.0011383 | 0 | 0 |  | 1 | TRUE | wye
20 | LV_6023-37_0_3_load_21 | 25 | 0.0041482 | 0.0010396 | 0 | 0 |  | 1 | TRUE | wye
21 | LV_6023-37_0_3_load_72 | 26 | 0.002156 | 0.00054035 | 0 | 0 |  | 1 | TRUE | wye
22 | LV_6023-37_0_3_load_71 | 27 | 0.0023339 | 0.00058494 | 0 | 0 |  | 1 | TRUE | wye
23 | LV_6023-37_0_3_load_73 | 28 | 0.0022529 | 0.00056463 | 0 | 0 |  | 1 | TRUE | wye
24 | LV_6023-37_0_3_load_25 | 30 | 0.0038924 | 0.00097552 | 0 | 0 |  | 1 | TRUE | wye
25 | LV_6023-37_0_3_load_26 | 31 | 0.0023031 | 0.00057722 | 0 | 0 |  | 1 | TRUE | wye
26 | LV_6023-37_0_3_load_27 | 32 | 0.0057415 | 0.001439 | 0 | 0 |  | 1 | TRUE | wye
27 | LV_6023-37_0_3_load_28 | 33 | 0.0025304 | 0.00063417 | 0 | 0 |  | 1 | TRUE | wye
28 | LV_6023-37_0_3_load_29 | 34 | 0.0055343 | 0.001387 | 0 | 0 |  | 1 | TRUE | wye
29 | LV_6023-37_0_3_load_30 | 35 | 0.002025 | 0.00050752 | 0 | 0 |  | 1 | TRUE | wye
30 | LV_6023-37_0_3_load_39 | 36 | 0.0058425 | 0.0014643 | 0 | 0 |  | 1 | TRUE | wye
31 | LV_6023-37_0_3_load_40 | 38 | 0.0061563 | 0.0015429 | 0 | 0 |  | 1 | TRUE | wye
32 | LV_6023-37_0_3_load_41 | 40 | 0.0018152 | 0.00045494 | 0 | 0 |  | 1 | TRUE | wye
33 | LV_6023-37_0_3_load_46 | 41 | 0.0033264 | 0.00083368 | 0 | 0 |  | 1 | TRUE | wye
34 | LV_6023-37_0_3_load_34 | 42 | 0.0022257 | 0.00055781 | 0 | 0 |  | 1 | TRUE | wye
35 | LV_6023-37_0_3_load_42 | 43 | 0.0012488 | 0.00031298 | 0 | 0 |  | 1 | TRUE | wye
36 | LV_6023-37_0_3_load_32 | 44 | 0.0034505 | 0.00086479 | 0 | 0 |  | 1 | TRUE | wye
37 | LV_6023-37_0_3_load_33 | 45 | 0.0021762 | 0.00054541 | 0 | 0 |  | 1 | TRUE | wye
38 | LV_6023-37_0_3_load_35 | 46 | 0.0033256 | 0.00083348 | 0 | 0 |  | 1 | TRUE | wye
39 | LV_6023-37_0_3_load_47 | 47 | 0.0026348 | 0.00066033 | 0 | 0 |  | 1 | TRUE | wye
40 | LV_6023-37_0_3_load_45 | 50 | 0.004474 | 0.0011213 | 0 | 0 |  | 1 | TRUE | wye
41 | LV_6023-37_0_3_load_50 | 51 | 0.003915 | 0.0009812 | 0 | 0 |  | 1 | TRUE | wye
42 | LV_6023-37_0_3_load_49 | 52 | 0.0047041 | 0.001179 | 0 | 0 |  | 1 | TRUE | wye
43 | LV_6023-37_0_3_load_52 | 53 | 0.0041172 | 0.0010319 | 0 | 0 |  | 1 | TRUE | wye
44 | LV_6023-37_0_3_load_51 | 54 | 0.0052186 | 0.0013079 | 0 | 0 |  | 1 | TRUE | wye
45 | LV_6023-37_0_3_load_53 | 55 | 0.0039748 | 0.00099618 | 0 | 0 |  | 1 | TRUE | wye
46 | LV_6023-37_0_3_load_48 | 56 | 0.0050437 | 0.0012641 | 0 | 0 |  | 1 | TRUE | wye
47 | LV_6023-37_0_3_load_77 | 57 | 0.0034173 | 0.00085646 | 0 | 0 |  | 1 | TRUE | wye
48 | LV_6023-37_0_3_load_76 | 58 | 0.0025985 | 0.00065124 | 0 | 0 |  | 1 | TRUE | wye
49 | LV_6023-37_0_3_load_56 | 59 | 0.0027014 | 0.00067703 | 0 | 0 |  | 1 | TRUE | wye
50 | LV_6023-37_0_3_load_57 | 60 | 0.0031202 | 0.00078199 | 0 | 0 |  | 1 | TRUE | wye
51 | LV_6023-37_0_3_load_58 | 61 | 0.0024194 | 0.00060636 | 0 | 0 |  | 1 | TRUE | wye
52 | LV_6023-37_0_3_load_54 | 62 | 0.0044232 | 0.0011086 | 0 | 0 |  | 1 | TRUE | wye
53 | LV_6023-37_0_3_load_64 | 64 | 0.0026202 | 0.00065669 | 0 | 0 |  | 1 | TRUE | wye
54 | LV_6023-37_0_3_load_59 | 65 | 0.0030111 | 0.00075466 | 0 | 0 |  | 1 | TRUE | wye
55 | LV_6023-37_0_3_load_65 | 66 | 0.0019168 | 0.0004804 | 0 | 0 |  | 1 | TRUE | wye
56 | LV_6023-37_0_3_load_60 | 67 | 0.0038749 | 0.00097114 | 0 | 0 |  | 1 | TRUE | wye
57 | LV_6023-37_0_3_load_61 | 68 | 0.0021524 | 0.00053945 | 0 | 0 |  | 1 | TRUE | wye
58 | LV_6023-37_0_3_load_62 | 69 | 0.0025592 | 0.00064138 | 0 | 0 |  | 1 | TRUE | wye
59 | LV_6023-37_0_3_load_67 | 70 | 0.0023235 | 0.00058232 | 0 | 0 |  | 1 | TRUE | wye
60 | LV_6023-37_0_3_load_66 | 71 | 0.002477 | 0.00062081 | 0 | 0 |  | 1 | TRUE | wye
61 | LV_6023-37_0_3_load_68 | 72 | 0.0027858 | 0.00069819 | 0 | 0 |  | 1 | TRUE | wye
62 | LV_6023-37_0_3_load_69 | 73 | 0.0019825 | 0.00049686 | 0 | 0 |  | 1 | TRUE | wye
63 | LV_6023-37_0_3_load_75 | 75 | 0.013991 | 0.0035066 | 0 | 0 |  | 1 | TRUE | wye
64 | LV_6023-37_0_3_load_74 | 76 | 0.0023531 | 0.00058975 | 0 | 0 |  | 1 | TRUE | wye

## ext_grid
| name | bus | vm_pu | va_degree | slack_weight | in_service
0 |  | 37 | 1 | 0 | 1 | TRUE

## line
| name | std_type | from_bus | to_bus | length_km | r_ohm_per_km | x_ohm_per_km | c_nf_per_km | g_us_per_km | max_i_ka | df | parallel | type | in_service
0 | LV_6023-37_0_3_line_0 |  | 0 | 1 | 0.05007 | 0.125 | 0.08 | 261 | 0 | 0.364 | 1 | 1 | cs | TRUE
1 | LV_6023-37_0_3_line_1 |  | 0 | 2 | 0.1353 | 0.125 | 0.08 | 261 | 0 | 0.364 | 1 | 1 | cs | TRUE
2 | LV_6023-37_0_3_line_2 |  | 1 | 3 | 0.045835 | 0.125 | 0.08 | 261 | 0 | 0.364 | 1 | 1 | cs | TRUE
3 | LV_6023-37_0_3_line_3 |  | 3 | 4 | 0.067391 | 0.125 | 0.08 | 261 | 0 | 0.364 | 1 | 1 | cs | TRUE
4 | LV_6023-37_0_3_line_4 |  | 4 | 5 | 0.0055685 | 0.125 | 0.08 | 261 | 0 | 0.364 | 1 | 1 | cs | TRUE
5 | LV_6023-37_0_3_line_5 |  | 5 | 6 | 0.061887 | 0.125 | 0.08 | 261 | 0 | 0.364 | 1 | 1 | cs | TRUE
6 | LV_6023-37_0_3_line_6 |  | 6 | 7 | 0.069159 | 0.125 | 0.08 | 261 | 0 | 0.364 | 1 | 1 | cs | TRUE
7 | LV_6023-37_0_3_line_7 |  | 7 | 8 | 0.014332 | 0.125 | 0.08 | 261 | 0 | 0.364 | 1 | 1 | cs | TRUE
8 | LV_6023-37_0_3_line_8 |  | 7 | 9 | 0.036235 | 0.125 | 0.08 | 261 | 0 | 0.364 | 1 | 1 | cs | TRUE
9 | LV_6023-37_0_3_line_9 |  | 8 | 13 | 0.0032184 | 0.125 | 0.08 | 261 | 0 | 0.364 | 1 | 1 | cs | TRUE
10 | LV_6023-37_0_3_line_10 |  | 9 | 12 | 0.0017251 | 0.125 | 0.08 | 261 | 0 | 0.364 | 1 | 1 | cs | TRUE
11 | LV_6023-37_0_3_line_11 |  | 10 | 11 | 0.020361 | 0.125 | 0.08 | 261 | 0 | 0.364 | 1 | 1 | cs | TRUE
12 | LV_6023-37_0_3_line_12 |  | 11 | 12 | 0.023081 | 0.125 | 0.08 | 261 | 0 | 0.364 | 1 | 1 | cs | TRUE
13 | LV_6023-37_0_3_line_13 |  | 13 | 14 | 0.032113 | 0.125 | 0.08 | 261 | 0 | 0.364 | 1 | 1 | cs | TRUE
14 | LV_6023-37_0_3_line_14 |  | 14 | 46 | 0.036553 | 0.125 | 0.08 | 261 | 0 | 0.364 | 1 | 1 | cs | TRUE
15 | LV_6023-37_0_3_line_15 |  | 15 | 16 | 0.071566 | 0.125 | 0.08 | 261 | 0 | 0.364 | 1 | 1 | cs | TRUE
16 | LV_6023-37_0_3_line_16 |  | 16 | 17 | 0.065709 | 0.125 | 0.08 | 261 | 0 | 0.364 | 1 | 1 | cs | TRUE
17 | LV_6023-37_0_3_line_17 |  | 16 | 18 | 0.040381 | 0.125 | 0.08 | 261 | 0 | 0.364 | 1 | 1 | cs | TRUE
18 | LV_6023-37_0_3_line_18 |  | 17 | 26 | 0.029172 | 0.125 | 0.08 | 261 | 0 | 0.364 | 1 | 1 | cs | TRUE
19 | LV_6023-37_0_3_line_19 |  | 17 | 27 | 0.069049 | 0.125 | 0.08 | 261 | 0 | 0.364 | 1 | 1 | cs | TRUE
20 | LV_6023-37_0_3_line_20 |  | 18 | 23 | 0.0095497 | 0.125 | 0.08 | 261 | 0 | 0.364 | 1 | 1 | cs | TRUE
21 | LV_6023-37_0_3_line_21 |  | 19 | 20 | 0.014168 | 0.125 | 0.08 | 261 | 0 | 0.364 | 1 | 1 | cs | TRUE
22 | LV_6023-37_0_3_line_22 |  | 20 | 21 | 0.044383 | 0.125 | 0.08 | 261 | 0 | 0.364 | 1 | 1 | cs | TRUE
23 | LV_6023-37_0_3_line_23 |  | 21 | 22 | 0.015632 | 0.125 | 0.08 | 261 | 0 | 0.364 | 1 | 1 | cs | TRUE
24 | LV_6023-37_0_3_line_24 |  | 22 | 25 | 0.00086197 | 0.125 | 0.08 | 261 | 0 | 0.364 | 1 | 1 | cs | TRUE
25 | LV_6023-37_0_3_line_25 |  | 23 | 24 | 0.016463 | 0.125 | 0.08 | 261 | 0 | 0.364 | 1 | 1 | cs | TRUE
26 | LV_6023-37_0_3_line_26 |  | 24 | 25 | 0.021403 | 0.125 | 0.08 | 261 | 0 | 0.364 | 1 | 1 | cs | TRUE
27 | LV_6023-37_0_3_line_27 |  | 26 | 28 | 0.015059 | 0.125 | 0.08 | 261 | 0 | 0.364 | 1 | 1 | cs | TRUE
28 | LV_6023-37_0_3_line_28 |  | 27 | 29 | 0.029251 | 0.125 | 0.08 | 261 | 0 | 0.364 | 1 | 1 | cs | TRUE
29 | LV_6023-37_0_3_line_29 |  | 28 | 76 | 0.010466 | 0.125 | 0.08 | 261 | 0 | 0.364 | 1 | 1 | cs | TRUE
30 | LV_6023-37_0_3_line_30 |  | 29 | 63 | 0.006108 | 0.125 | 0.08 | 261 | 0 | 0.364 | 1 | 1 | cs | TRUE
31 | LV_6023-37_0_3_line_31 |  | 30 | 31 | 0.029444 | 0.125 | 0.08 | 261 | 0 | 0.364 | 1 | 1 | cs | TRUE
32 | LV_6023-37_0_3_line_32 |  | 30 | 32 | 0.053103 | 0.125 | 0.08 | 261 | 0 | 0.364 | 1 | 1 | cs | TRUE
33 | LV_6023-37_0_3_line_33 |  | 31 | 33 | 0.0077044 | 0.125 | 0.08 | 261 | 0 | 0.364 | 1 | 1 | cs | TRUE
34 | LV_6023-37_0_3_line_34 |  | 32 | 34 | 0.020854 | 0.125 | 0.08 | 261 | 0 | 0.364 | 1 | 1 | cs | TRUE
35 | LV_6023-37_0_3_line_35 |  | 33 | 35 | 0.02747 | 0.125 | 0.08 | 261 | 0 | 0.364 | 1 | 1 | cs | TRUE
36 | LV_6023-37_0_3_line_36 |  | 34 | 36 | 0.0079135 | 0.125 | 0.08 | 261 | 0 | 0.364 | 1 | 1 | cs | TRUE
37 | LV_6023-37_0_3_line_37 |  | 35 | 37 | 0.028722 | 0.125 | 0.08 | 261 | 0 | 0.364 | 1 | 1 | cs | TRUE
38 | LV_6023-37_0_3_line_38 |  | 36 | 38 | 0.016786 | 0.125 | 0.08 | 261 | 0 | 0.364 | 1 | 1 | cs | TRUE
39 | LV_6023-37_0_3_line_39 |  | 37 | 39 | 0.02587 | 0.125 | 0.08 | 261 | 0 | 0.364 | 1 | 1 | cs | TRUE
40 | LV_6023-37_0_3_line_40 |  | 37 | 40 | 0.021893 | 0.125 | 0.08 | 261 | 0 | 0.364 | 1 | 1 | cs | TRUE
41 | LV_6023-37_0_3_line_41 |  | 39 | 41 | 0.050125 | 0.125 | 0.08 | 261 | 0 | 0.364 | 1 | 1 | cs | TRUE
42 | LV_6023-37_0_3_line_42 |  | 39 | 42 | 0.040364 | 0.125 | 0.08 | 261 | 0 | 0.364 | 1 | 1 | cs | TRUE
43 | LV_6023-37_0_3_line_43 |  | 40 | 43 | 0.00087521 | 0.125 | 0.08 | 261 | 0 | 0.364 | 1 | 1 | cs | TRUE
44 | LV_6023-37_0_3_line_44 |  | 41 | 47 | 0.059606 | 0.125 | 0.08 | 261 | 0 | 0.364 | 1 | 1 | cs | TRUE
45 | LV_6023-37_0_3_line_45 |  | 42 | 44 | 0.029852 | 0.125 | 0.08 | 261 | 0 | 0.364 | 1 | 1 | cs | TRUE
46 | LV_6023-37_0_3_line_46 |  | 43 | 48 | 0.016639 | 0.125 | 0.08 | 261 | 0 | 0.364 | 1 | 1 | cs | TRUE
47 | LV_6023-37_0_3_line_47 |  | 44 | 45 | 0.026048 | 0.125 | 0.08 | 261 | 0 | 0.364 | 1 | 1 | cs | TRUE
48 | LV_6023-37_0_3_line_48 |  | 45 | 46 | 0.004651 | 0.125 | 0.08 | 261 | 0 | 0.364 | 1 | 1 | cs | TRUE
49 | LV_6023-37_0_3_line_49 |  | 47 | 56 | 0.032245 | 0.125 | 0.08 | 261 | 0 | 0.364 | 1 | 1 | cs | TRUE
50 | LV_6023-37_0_3_line_50 |  | 47 | 57 | 0.0363 | 0.125 | 0.08 | 261 | 0 | 0.364 | 1 | 1 | cs | TRUE
51 | LV_6023-37_0_3_line_51 |  | 48 | 49 | 0.027895 | 0.125 | 0.08 | 261 | 0 | 0.364 | 1 | 1 | cs | TRUE
52 | LV_6023-37_0_3_line_52 |  | 48 | 50 | 0.036249 | 0.125 | 0.08 | 261 | 0 | 0.364 | 1 | 1 | cs | TRUE
53 | LV_6023-37_0_3_line_53 |  | 49 | 51 | 0.026803 | 0.125 | 0.08 | 261 | 0 | 0.364 | 1 | 1 | cs | TRUE
54 | LV_6023-37_0_3_line_54 |  | 49 | 52 | 0.017077 | 0.125 | 0.08 | 261 | 0 | 0.364 | 1 | 1 | cs | TRUE
55 | LV_6023-37_0_3_line_55 |  | 50 | 53 | 0.029114 | 0.125 | 0.08 | 261 | 0 | 0.364 | 1 | 1 | cs | TRUE
56 | LV_6023-37_0_3_line_56 |  | 51 | 54 | 0.013627 | 0.125 | 0.08 | 261 | 0 | 0.364 | 1 | 1 | cs | TRUE
57 | LV_6023-37_0_3_line_57 |  | 53 | 55 | 0.0073994 | 0.125 | 0.08 | 261 | 0 | 0.364 | 1 | 1 | cs | TRUE
58 | LV_6023-37_0_3_line_58 |  | 55 | 62 | 0.032696 | 0.125 | 0.08 | 261 | 0 | 0.364 | 1 | 1 | cs | TRUE
59 | LV_6023-37_0_3_line_59 |  | 56 | 58 | 0.0055137 | 0.125 | 0.08 | 261 | 0 | 0.364 | 1 | 1 | cs | TRUE
60 | LV_6023-37_0_3_line_60 |  | 59 | 60 | 0.0095656 | 0.125 | 0.08 | 261 | 0 | 0.364 | 1 | 1 | cs | TRUE
61 | LV_6023-37_0_3_line_61 |  | 59 | 61 | 0.012237 | 0.125 | 0.08 | 261 | 0 | 0.364 | 1 | 1 | cs | TRUE
62 | LV_6023-37_0_3_line_62 |  | 60 | 65 | 0.022567 | 0.125 | 0.08 | 261 | 0 | 0.364 | 1 | 1 | cs | TRUE
63 | LV_6023-37_0_3_line_63 |  | 62 | 63 | 0.0066248 | 0.125 | 0.08 | 261 | 0 | 0.364 | 1 | 1 | cs | TRUE
64 | LV_6023-37_0_3_line_64 |  | 63 | 64 | 0.037526 | 0.125 | 0.08 | 261 | 0 | 0.364 | 1 | 1 | cs | TRUE
65 | LV_6023-37_0_3_line_65 |  | 64 | 66 | 0.032701 | 0.125 | 0.08 | 261 | 0 | 0.364 | 1 | 1 | cs | TRUE
66 | LV_6023-37_0_3_line_66 |  | 65 | 67 | 0.011528 | 0.125 | 0.08 | 261 | 0 | 0.364 | 1 | 1 | cs | TRUE
67 | LV_6023-37_0_3_line_67 |  | 66 | 71 | 0.017799 | 0.125 | 0.08 | 261 | 0 | 0.364 | 1 | 1 | cs | TRUE
68 | LV_6023-37_0_3_line_68 |  | 67 | 68 | 0.025782 | 0.125 | 0.08 | 261 | 0 | 0.364 | 1 | 1 | cs | TRUE
69 | LV_6023-37_0_3_line_69 |  | 68 | 69 | 0.023332 | 0.125 | 0.08 | 261 | 0 | 0.364 | 1 | 1 | cs | TRUE
70 | LV_6023-37_0_3_line_70 |  | 69 | 70 | 0.028661 | 0.125 | 0.08 | 261 | 0 | 0.364 | 1 | 1 | cs | TRUE
71 | LV_6023-37_0_3_line_71 |  | 69 | 71 | 0.044114 | 0.125 | 0.08 | 261 | 0 | 0.364 | 1 | 1 | cs | TRUE
72 | LV_6023-37_0_3_line_72 |  | 70 | 72 | 0.0022589 | 0.125 | 0.08 | 261 | 0 | 0.364 | 1 | 1 | cs | TRUE
73 | LV_6023-37_0_3_line_73 |  | 72 | 73 | 0.046013 | 0.125 | 0.08 | 261 | 0 | 0.364 | 1 | 1 | cs | TRUE
74 | LV_6023-37_0_3_line_74 |  | 73 | 74 | 0.016513 | 0.125 | 0.08 | 261 | 0 | 0.364 | 1 | 1 | cs | TRUE
75 | LV_6023-37_0_3_line_75 |  | 74 | 75 | 0.075993 | 0.125 | 0.08 | 261 | 0 | 0.364 | 1 | 1 | cs | TRUE

## trafo
| name | std_type | hv_bus | lv_bus | sn_mva | vn_hv_kv | vn_lv_kv | vk_percent | vkr_percent | pfe_kw | i0_percent | shift_degree | tap_side | tap_neutral | tap_min | tap_max | tap_step_percent | tap_step_degree | tap_pos | tap_phase_shifter | parallel | df | in_service
0 | LV_6023-37_0_3_trafo_31 | 0.63 MVA 20/0.4 kV | 77 | 37 | 0.63 | 20 | 0.4 | 6 | 1.206 | 1.65 | 0.2619 | 150 | hv | 0 | -2 | 2 | 2.5 | 0 | 0 | FALSE | 1 | 1 | TRUE

## line_geodata
| x0 | y0 | x1 | y1 | x2 | y2 | x3 | y3 | x4 | y4 | x5 | y5 | x6 | y6 | x7 | y7 | x8 | y8
0 | 2588052.4127 | 1121500.2122 | 2588056.1517 | 1121499.3822 | 2588062.298 | 1121499.0142 | 2588068.1058 | 1121499.0583 | 2588074.779 | 1121499.901 | 2588081.0898 | 1121500.8 | 2588088.414 | 1121503.1978 | 2588096.7552 | 1121505.0711 | 2588101.5934 | 1121505.9574
1 | 2588101.5934 | 1121505.9574 | 2588229.3366 | 1121461.3665
2 | 2588052.4127 | 1121500.2122 | 2588050.0786 | 1121497.8046 | 2588029.2541 | 1121474.5457 | 2588021.6481 | 1121466.2392
3 | 2587978.0657 | 1121414.9329 | 2587994.0069 | 1121436.0526 | 2588021.6481 | 1121466.2392
4 | 2587978.0657 | 1121414.9329 | 2587974.711 | 1121410.4884
5 | 2587940.0169 | 1121359.2767 | 2587964.6666 | 1121397.1811 | 2587974.711 | 1121410.4884
6 | 2587898.7893 | 1121304.4789 | 2587901.2816 | 1121308.7982 | 2587907.7185 | 1121322.4031 | 2587917.8765 | 1121333.9216 | 2587935.7079 | 1121352.6506 | 2587940.0169 | 1121359.2767
7 | 2587898.7893 | 1121304.4789 | 2587886.3126 | 1121297.4267
8 | 2587898.7893 | 1121304.4789 | 2587906.5589 | 1121301.9065 | 2587924.1101 | 1121303.9944 | 2587928.5473 | 1121305.0861 | 2587933.92 | 1121307.2875
9 | 2587886.3126 | 1121297.4267 | 2587883.5108 | 1121295.8431
10 | 2587933.92 | 1121307.2875 | 2587935.325 | 1121308.2885
11 | 2587954.4957 | 1121321.1222 | 2587960.1858 | 1121324.2098 | 2587971.0581 | 1121332.8495
12 | 2587954.4957 | 1121321.1222 | 2587952.8582 | 1121320.2336 | 2587941.5127 | 1121312.6971 | 2587935.325 | 1121308.2885
13 | 2587883.5108 | 1121295.8431 | 2587880.9751 | 1121294.4098 | 2587865.1398 | 1121282.7249 | 2587857.0074 | 1121277.7757
14 | 2587825.0067 | 1121260.234 | 2587837.7943 | 1121266.0831 | 2587857.0074 | 1121277.7757
15 | 2587773.236 | 1121106.7692 | 2587767.3131 | 1121035.4484
16 | 2587773.236 | 1121106.7692 | 2587740.2825 | 1121101.8005 | 2587707.8467 | 1121104.8015
17 | 2587773.236 | 1121106.7692 | 2587774.0235 | 1121110.9363 | 2587781.4917 | 1121123.1938 | 2587791.6509 | 1121131.2104 | 2587798.4885 | 1121136.8215
18 | 2587707.8467 | 1121104.8015 | 2587713.7948 | 1121109.1581 | 2587731.3378 | 1121114.4249 | 2587734.2379 | 1121116.3536
19 | 2587707.8467 | 1121104.8015 | 2587705.9881 | 1121104.972 | 2587665.8806 | 1121094.4045 | 2587640.28 | 1121092.0788
20 | 2587807.3804 | 1121140.3043 | 2587798.4885 | 1121136.8215 | 2587798.4885 | 1121136.8215
21 | 2587890.1897 | 1121132.3673 | 2587892.8788 | 1121127.1594 | 2587887.6286 | 1121120.7223
22 | 2587857.0718 | 1121161.9155 | 2587890.1897 | 1121132.3673
23 | 2587843.4584 | 1121154.2313 | 2587857.0718 | 1121161.9155
24 | 2587843.4584 | 1121154.2313 | 2587842.7078 | 1121153.8076
25 | 2587822.7098 | 1121146.3086 | 2587807.3804 | 1121140.3043
26 | 2587822.7098 | 1121146.3086 | 2587830.1687 | 1121149.2301 | 2587840.4107 | 1121152.511 | 2587842.7078 | 1121153.8076
27 | 2587734.2379 | 1121116.3536 | 2587741.3863 | 1121121.1077 | 2587746.2406 | 1121125.3907
28 | 2587611.1293 | 1121093.1942 | 2587633.0931 | 1121091.4259 | 2587640.28 | 1121092.0788
29 | 2587754.1151 | 1121132.2695 | 2587753.9816 | 1121132.2208 | 2587746.2406 | 1121125.3907
30 | 2587607.1125 | 1121097.8047 | 2587611.1293 | 1121093.1942
31 | 2587816.7473 | 1121210.0137 | 2587804.0647 | 1121205.0215 | 2587792.8129 | 1121202.0762 | 2587788.6973 | 1121201.3268
32 | 2587816.7473 | 1121210.0137 | 2587825.9797 | 1121213.648 | 2587837.2357 | 1121218.7166 | 2587843.7911 | 1121218.3587 | 2587850.7797 | 1121218.6002 | 2587856.8336 | 1121221.9897 | 2587864.9078 | 1121228.4489
33 | 2587788.6973 | 1121201.3268 | 2587781.1175 | 1121199.9467
34 | 2587864.9078 | 1121228.4489 | 2587874.4093 | 1121236.05 | 2587882.0646 | 1121240.1553
35 | 2587781.1175 | 1121199.9467 | 2587780.3748 | 1121199.8114 | 2587758.296 | 1121194.1647 | 2587754.5385 | 1121193.0279
36 | 2587889.2336 | 1121243.4862 | 2587884.8178 | 1121241.6318 | 2587882.0646 | 1121240.1553
37 | 2587730.7668 | 1121178.5798 | 2587736.708 | 1121179.6015 | 2587743.0295 | 1121185.536 | 2587749.9375 | 1121191.636 | 2587754.5385 | 1121193.0279
38 | 2587889.2336 | 1121243.4862 | 2587904.7099 | 1121249.9854
39 | 2587730.7668 | 1121178.5798 | 2587741.8663 | 1121197.5998 | 2587744.6254 | 1121200.3066
40 | 2587730.7668 | 1121178.5798 | 2587729.0949 | 1121175.7262 | 2587715.6751 | 1121162.8682
41 | 2587744.6254 | 1121200.3066 | 2587736.0257 | 1121196.7557 | 2587731.4154 | 1121194.0527 | 2587725.0288 | 1121193.9768 | 2587712.3358 | 1121195.359 | 2587696.0263 | 1121195.9948
42 | 2587744.6254 | 1121200.3066 | 2587752.9491 | 1121208.4715 | 2587777.3665 | 1121223.5613
43 | 2587715.0432 | 1121162.2627 | 2587715.6751 | 1121162.8682
44 | 2587696.0263 | 1121195.9948 | 2587680.136 | 1121196.6143 | 2587648.7848 | 1121197.9571 | 2587641.7219 | 1121199.0721 | 2587640.0202 | 1121200.5208 | 2587641.1288 | 1121203.2421
45 | 2587800.2205 | 1121242.7144 | 2587779.8786 | 1121225.1137 | 2587777.3665 | 1121223.5613
46 | 2587702.2578 | 1121151.647 | 2587711.0571 | 1121158.4435 | 2587715.0432 | 1121162.2627
47 | 2587800.2205 | 1121242.7144 | 2587800.8101 | 1121243.2246 | 2587813.9852 | 1121255.1926 | 2587820.7772 | 1121258.2993
48 | 2587825.0067 | 1121260.234 | 2587820.7772 | 1121258.2993
49 | 2587668.8231 | 1121219.1455 | 2587663.1383 | 1121216.4367 | 2587647.4479 | 1121207.9758 | 2587642.5834 | 1121205.4401 | 2587641.1288 | 1121203.2421 | 2587641.1288 | 1121203.2421
50 | 2587641.1288 | 1121203.2421 | 2587631.8569 | 1121238.3382
51 | 2587702.2578 | 1121151.647 | 2587695.9837 | 1121150.0479 | 2587684.9101 | 1121147.4916 | 2587674.775 | 1121147.5568
52 | 2587702.2578 | 1121151.647 | 2587688.1822 | 1121140.7927 | 2587671.8097 | 1121132.2354
53 | 2587674.775 | 1121147.5568 | 2587673.0164 | 1121147.5604 | 2587649.3777 | 1121148.6428 | 2587647.9982 | 1121148.7029
54 | 2587674.775 | 1121147.5568 | 2587674.0024 | 1121150.6599 | 2587675.0961 | 1121153.6925 | 2587677.7394 | 1121156.3217 | 2587683.7912 | 1121159.6927
55 | 2587671.8097 | 1121132.2354 | 2587666.1064 | 1121129.2545 | 2587644.5022 | 1121122.3569
56 | 2587634.3846 | 1121149.2961 | 2587647.9982 | 1121148.7029
57 | 2587637.4533 | 1121120.1064 | 2587644.5022 | 1121122.3569
58 | 2587637.4533 | 1121120.1064 | 2587634.7624 | 1121119.2473 | 2587615.495 | 1121108.1592 | 2587608.9845 | 1121104.1596 | 2587608.9845 | 1121104.1596
59 | 2587673.8005 | 1121221.5173 | 2587668.8231 | 1121219.1455
60 | 2587575.0741 | 1121157.8999 | 2587574.2361 | 1121156.3235 | 2587569.223 | 1121150.3736
61 | 2587580.8179 | 1121168.7049 | 2587575.0741 | 1121157.8999
62 | 2587569.223 | 1121150.3736 | 2587565.5219 | 1121145.9809 | 2587554.0883 | 1121137.2558 | 2587552.3449 | 1121135.5475
63 | 2587607.1125 | 1121097.8047 | 2587608.9845 | 1121104.1596
64 | 2587607.1125 | 1121097.8047 | 2587602.0893 | 1121093.1684 | 2587586.7384 | 1121088.6978 | 2587573.6979 | 1121082.5329 | 2587573.4514 | 1121082.4068
65 | 2587573.4514 | 1121082.4068 | 2587553.5603 | 1121072.2361 | 2587543.8926 | 1121068.5102
66 | 2587543.6326 | 1121128.0625 | 2587547.1709 | 1121130.4779 | 2587552.3449 | 1121135.5475
67 | 2587527.4751 | 1121061.6516 | 2587527.4751 | 1121061.6516 | 2587535.7438 | 1121065.3696 | 2587543.8926 | 1121068.5102
68 | 2587543.6326 | 1121128.0625 | 2587538.7284 | 1121124.7148 | 2587528.3159 | 1121117.4328 | 2587522.3138 | 1121113.5697
69 | 2587522.3138 | 1121113.5697 | 2587518.8468 | 1121111.3383 | 2587504.0812 | 1121099.0518 | 2587504.0812 | 1121099.0518
70 | 2587504.0812 | 1121099.0518 | 2587489.0533 | 1121083.0419 | 2587484.6192 | 1121078.0156
71 | 2587527.4751 | 1121061.6516 | 2587504.0812 | 1121099.0518
72 | 2587484.6192 | 1121078.0156 | 2587483.1248 | 1121076.3216
73 | 2587453.6569 | 1121041.5634 | 2587456.0876 | 1121042.7685 | 2587462.6571 | 1121049.1246 | 2587470.9538 | 1121062.525 | 2587483.1248 | 1121076.3216
74 | 2587441.154 | 1121031.4164 | 2587446.1965 | 1121037.8645 | 2587453.6569 | 1121041.5634
75 | 2587441.154 | 1121031.4164 | 2587491.249 | 1120974.2728

## bus_geodata
| x | y | coords
0 | 2588101.5933 | 1121505.9574
1 | 2588052.4127 | 1121500.2122
2 | 2588229.3366 | 1121461.3665
3 | 2588021.6481 | 1121466.2392
4 | 2587978.0657 | 1121414.9329
5 | 2587974.711 | 1121410.4884
6 | 2587940.0169 | 1121359.2767
7 | 2587898.7893 | 1121304.4789
8 | 2587886.3126 | 1121297.4267
9 | 2587933.92 | 1121307.2875
10 | 2587971.0581 | 1121332.8495
11 | 2587954.4957 | 1121321.1222
12 | 2587935.325 | 1121308.2885
13 | 2587883.5108 | 1121295.8431
14 | 2587857.0074 | 1121277.7757
15 | 2587767.3131 | 1121035.4484
16 | 2587773.236 | 1121106.7692
17 | 2587707.8467 | 1121104.8015
18 | 2587798.4885 | 1121136.8215
19 | 2587887.6286 | 1121120.7223
20 | 2587890.1897 | 1121132.3673
21 | 2587857.0718 | 1121161.9155
22 | 2587843.4584 | 1121154.2313
23 | 2587807.3804 | 1121140.3043
24 | 2587822.7098 | 1121146.3086
25 | 2587842.7078 | 1121153.8076
26 | 2587734.2379 | 1121116.3536
27 | 2587640.28 | 1121092.0788
28 | 2587746.2406 | 1121125.3907
29 | 2587611.1293 | 1121093.1942
30 | 2587816.7473 | 1121210.0137
31 | 2587788.6973 | 1121201.3268
32 | 2587864.9078 | 1121228.4489
33 | 2587781.1175 | 1121199.9467
34 | 2587882.0646 | 1121240.1553
35 | 2587754.5385 | 1121193.0279
36 | 2587889.2336 | 1121243.4862
37 | 2587730.7668 | 1121178.5798
38 | 2587904.7099 | 1121249.9854
39 | 2587744.6254 | 1121200.3066
40 | 2587715.6751 | 1121162.8682
41 | 2587696.0263 | 1121195.9948
42 | 2587777.3665 | 1121223.5613
43 | 2587715.0432 | 1121162.2627
44 | 2587800.2205 | 1121242.7144
45 | 2587820.7772 | 1121258.2993
46 | 2587825.0067 | 1121260.234
47 | 2587641.1288 | 1121203.2421
48 | 2587702.2578 | 1121151.647
49 | 2587674.775 | 1121147.5568
50 | 2587671.8097 | 1121132.2354
51 | 2587647.9982 | 1121148.7029
52 | 2587683.7912 | 1121159.6927
53 | 2587644.5022 | 1121122.3569
54 | 2587634.3845 | 1121149.2961
55 | 2587637.4533 | 1121120.1064
56 | 2587668.8231 | 1121219.1455
57 | 2587631.8569 | 1121238.3382
58 | 2587673.8005 | 1121221.5173
59 | 2587575.0741 | 1121157.8999
60 | 2587569.223 | 1121150.3736
61 | 2587580.8179 | 1121168.7049
62 | 2587608.9845 | 1121104.1596
63 | 2587607.1125 | 1121097.8047
64 | 2587573.4514 | 1121082.4068
65 | 2587552.3449 | 1121135.5475
66 | 2587543.8926 | 1121068.5102
67 | 2587543.6326 | 1121128.0625
68 | 2587522.3138 | 1121113.5697
69 | 2587504.0812 | 1121099.0518
70 | 2587484.6192 | 1121078.0156
71 | 2587527.4751 | 1121061.6516
72 | 2587483.1248 | 1121076.3216
73 | 2587453.6569 | 1121041.5634
74 | 2587441.154 | 1121031.4164
75 | 2587491.249 | 1120974.2728
76 | 2587754.1151 | 1121132.2695
77 | 2587744.6254 | 1121200.3066

## line_std_types
| c_nf_per_km | r_ohm_per_km | x_ohm_per_km | max_i_ka | type | q_mm2 | alpha | voltage_rating
NAYY 4x50 SE | 210 | 0.642 | 0.083 | 0.142 | cs | 50 | 0.00403 | LV
NAYY 4x120 SE | 264 | 0.225 | 0.08 | 0.242 | cs | 120 | 0.00403 | LV
NAYY 4x150 SE | 261 | 0.208 | 0.08 | 0.27 | cs | 150 | 0.00403 | LV
NA2XS2Y 1x95 RM/25 12/20 kV | 216 | 0.313 | 0.132 | 0.252 | cs | 95 | 0.00403 | MV
NA2XS2Y 1x185 RM/25 12/20 kV | 273 | 0.161 | 0.117 | 0.362 | cs | 185 | 0.00403 | MV
NA2XS2Y 1x240 RM/25 12/20 kV | 304 | 0.122 | 0.112 | 0.421 | cs | 240 | 0.00403 | MV
NA2XS2Y 1x95 RM/25 6/10 kV | 315 | 0.313 | 0.123 | 0.249 | cs | 95 | 0.00403 | MV
NA2XS2Y 1x185 RM/25 6/10 kV | 406 | 0.161 | 0.11 | 0.358 | cs | 185 | 0.00403 | MV
NA2XS2Y 1x240 RM/25 6/10 kV | 456 | 0.122 | 0.105 | 0.416 | cs | 240 | 0.00403 | MV
NA2XS2Y 1x150 RM/25 12/20 kV | 250 | 0.206 | 0.116 | 0.319 | cs | 150 | 0.00403 | MV
NA2XS2Y 1x120 RM/25 12/20 kV | 230 | 0.253 | 0.119 | 0.283 | cs | 120 | 0.00403 | MV
NA2XS2Y 1x70 RM/25 12/20 kV | 190 | 0.443 | 0.132 | 0.22 | cs | 70 | 0.00403 | MV
NA2XS2Y 1x150 RM/25 6/10 kV | 360 | 0.206 | 0.11 | 0.315 | cs | 150 | 0.00403 | MV
NA2XS2Y 1x120 RM/25 6/10 kV | 340 | 0.253 | 0.113 | 0.28 | cs | 120 | 0.00403 | MV
NA2XS2Y 1x70 RM/25 6/10 kV | 280 | 0.443 | 0.123 | 0.217 | cs | 70 | 0.00403 | MV
N2XS(FL)2Y 1x120 RM/35 64/110 kV | 112 | 0.153 | 0.166 | 0.366 | cs | 120 | 0.00393 | HV
N2XS(FL)2Y 1x185 RM/35 64/110 kV | 125 | 0.099 | 0.156 | 0.457 | cs | 185 | 0.00393 | HV
N2XS(FL)2Y 1x240 RM/35 64/110 kV | 135 | 0.075 | 0.149 | 0.526 | cs | 240 | 0.00393 | HV
N2XS(FL)2Y 1x300 RM/35 64/110 kV | 144 | 0.06 | 0.144 | 0.588 | cs | 300 | 0.00393 | HV
15-AL1/3-ST1A 0.4 | 11 | 1.8769 | 0.35 | 0.105 | ol | 16 | 0.00403 | LV
24-AL1/4-ST1A 0.4 | 11.25 | 1.2012 | 0.335 | 0.14 | ol | 24 | 0.00403 | LV
48-AL1/8-ST1A 0.4 | 12.2 | 0.5939 | 0.3 | 0.21 | ol | 48 | 0.00403 | LV
94-AL1/15-ST1A 0.4 | 13.2 | 0.306 | 0.29 | 0.35 | ol | 94 | 0.00403 | LV
34-AL1/6-ST1A 10.0 | 9.7 | 0.8342 | 0.36 | 0.17 | ol | 34 | 0.00403 | MV
48-AL1/8-ST1A 10.0 | 10.1 | 0.5939 | 0.35 | 0.21 | ol | 48 | 0.00403 | MV
70-AL1/11-ST1A 10.0 | 10.4 | 0.4132 | 0.339 | 0.29 | ol | 70 | 0.00403 | MV
94-AL1/15-ST1A 10.0 | 10.75 | 0.306 | 0.33 | 0.35 | ol | 94 | 0.00403 | MV
122-AL1/20-ST1A 10.0 | 11.1 | 0.2376 | 0.323 | 0.41 | ol | 122 | 0.00403 | MV
149-AL1/24-ST1A 10.0 | 11.25 | 0.194 | 0.315 | 0.47 | ol | 149 | 0.00403 | MV
34-AL1/6-ST1A 20.0 | 9.15 | 0.8342 | 0.382 | 0.17 | ol | 34 | 0.00403 | MV
48-AL1/8-ST1A 20.0 | 9.5 | 0.5939 | 0.372 | 0.21 | ol | 48 | 0.00403 | MV
70-AL1/11-ST1A 20.0 | 9.7 | 0.4132 | 0.36 | 0.29 | ol | 70 | 0.00403 | MV
94-AL1/15-ST1A 20.0 | 10 | 0.306 | 0.35 | 0.35 | ol | 94 | 0.00403 | MV
122-AL1/20-ST1A 20.0 | 10.3 | 0.2376 | 0.344 | 0.41 | ol | 122 | 0.00403 | MV
149-AL1/24-ST1A 20.0 | 10.5 | 0.194 | 0.337 | 0.47 | ol | 149 | 0.00403 | MV
184-AL1/30-ST1A 20.0 | 10.75 | 0.1571 | 0.33 | 0.535 | ol | 184 | 0.00403 | MV
243-AL1/39-ST1A 20.0 | 11 | 0.1188 | 0.32 | 0.645 | ol | 243 | 0.00403 | MV
48-AL1/8-ST1A 110.0 | 8 | 0.5939 | 0.46 | 0.21 | ol | 48 | 0.00403 | HV
70-AL1/11-ST1A 110.0 | 8.4 | 0.4132 | 0.45 | 0.29 | ol | 70 | 0.00403 | HV
94-AL1/15-ST1A 110.0 | 8.65 | 0.306 | 0.44 | 0.35 | ol | 94 | 0.00403 | HV
122-AL1/20-ST1A 110.0 | 8.5 | 0.2376 | 0.43 | 0.41 | ol | 122 | 0.00403 | HV
149-AL1/24-ST1A 110.0 | 8.75 | 0.194 | 0.41 | 0.47 | ol | 149 | 0.00403 | HV
184-AL1/30-ST1A 110.0 | 8.8 | 0.1571 | 0.4 | 0.535 | ol | 184 | 0.00403 | HV
243-AL1/39-ST1A 110.0 | 9 | 0.1188 | 0.39 | 0.645 | ol | 243 | 0.00403 | HV
305-AL1/39-ST1A 110.0 | 9.2 | 0.0949 | 0.38 | 0.74 | ol | 305 | 0.00403 | HV
490-AL1/64-ST1A 110.0 | 9.75 | 0.059 | 0.37 | 0.96 | ol | 490 | 0.00403 | HV
679-AL1/86-ST1A 110.0 | 9.95 | 0.042 | 0.36 | 1.15 | ol | 679 | 0.00403 | HV
490-AL1/64-ST1A 220.0 | 10 | 0.059 | 0.285 | 0.96 | ol | 490 | 0.00403 | HV
679-AL1/86-ST1A 220.0 | 11.7 | 0.042 | 0.275 | 1.15 | ol | 679 | 0.00403 | HV
490-AL1/64-ST1A 380.0 | 11 | 0.059 | 0.253 | 0.96 | ol | 490 | 0.00403 | HV
679-AL1/86-ST1A 380.0 | 14.6 | 0.042 | 0.25 | 1.15 | ol | 679 | 0.00403 | HV

## trafo_std_types
| i0_percent | pfe_kw | vkr_percent | sn_mva | vn_lv_kv | vn_hv_kv | vk_percent | shift_degree | vector_group | tap_side | tap_neutral | tap_min | tap_max | tap_step_degree | tap_step_percent | tap_phase_shifter
160 MVA 380/110 kV | 0.06 | 60 | 0.25 | 160 | 110 | 380 | 12.2 | 0 | Yy0 | hv | 0 | -9 | 9 | 0 | 1.5 | FALSE
100 MVA 220/110 kV | 0.06 | 55 | 0.26 | 100 | 110 | 220 | 12 | 0 | Yy0 | hv | 0 | -9 | 9 | 0 | 1.5 | FALSE
63 MVA 110/20 kV | 0.04 | 22 | 0.32 | 63 | 20 | 110 | 18 | 150 | YNd5 | hv | 0 | -9 | 9 | 0 | 1.5 | FALSE
40 MVA 110/20 kV | 0.05 | 18 | 0.34 | 40 | 20 | 110 | 16.2 | 150 | YNd5 | hv | 0 | -9 | 9 | 0 | 1.5 | FALSE
25 MVA 110/20 kV | 0.07 | 14 | 0.41 | 25 | 20 | 110 | 12 | 150 | YNd5 | hv | 0 | -9 | 9 | 0 | 1.5 | FALSE
63 MVA 110/10 kV | 0.04 | 22 | 0.32 | 63 | 10 | 110 | 18 | 150 | YNd5 | hv | 0 | -9 | 9 | 0 | 1.5 | FALSE
40 MVA 110/10 kV | 0.05 | 18 | 0.34 | 40 | 10 | 110 | 16.2 | 150 | YNd5 | hv | 0 | -9 | 9 | 0 | 1.5 | FALSE
25 MVA 110/10 kV | 0.07 | 14 | 0.41 | 25 | 10 | 110 | 12 | 150 | YNd5 | hv | 0 | -9 | 9 | 0 | 1.5 | FALSE
0.25 MVA 20/0.4 kV | 0.32 | 0.8 | 1.44 | 0.25 | 0.4 | 20 | 6 | 150 | Yzn5 | hv | 0 | -2 | 2 | 0 | 2.5 | FALSE
0.4 MVA 20/0.4 kV | 0.3375 | 1.35 | 1.425 | 0.4 | 0.4 | 20 | 6 | 150 | Dyn5 | hv | 0 | -2 | 2 | 0 | 2.5 | FALSE
0.63 MVA 20/0.4 kV | 0.2619 | 1.65 | 1.206 | 0.63 | 0.4 | 20 | 6 | 150 | Dyn5 | hv | 0 | -2 | 2 | 0 | 2.5 | FALSE
0.25 MVA 10/0.4 kV | 0.24 | 0.6 | 1.2 | 0.25 | 0.4 | 10 | 4 | 150 | Dyn5 | hv | 0 | -2 | 2 | 0 | 2.5 | FALSE
0.4 MVA 10/0.4 kV | 0.2375 | 0.95 | 1.325 | 0.4 | 0.4 | 10 | 4 | 150 | Dyn5 | hv | 0 | -2 | 2 | 0 | 2.5 | FALSE
0.63 MVA 10/0.4 kV | 0.1873 | 1.18 | 1.0794 | 0.63 | 0.4 | 10 | 4 | 150 | Dyn5 | hv | 0 | -2 | 2 | 0 | 2.5 | FALSE

## trafo3w_std_types
| sn_hv_mva | sn_mv_mva | sn_lv_mva | vn_hv_kv | vn_mv_kv | vn_lv_kv | vk_hv_percent | vk_mv_percent | vk_lv_percent | vkr_hv_percent | vkr_mv_percent | vkr_lv_percent | pfe_kw | i0_percent | shift_mv_degree | shift_lv_degree | vector_group | tap_side | tap_neutral | tap_min | tap_max | tap_step_percent
63/25/38 MVA 110/20/10 kV | 63 | 25 | 38 | 110 | 20 | 10 | 10.4 | 10.4 | 10.4 | 0.28 | 0.32 | 0.35 | 35 | 0.89 | 0 | 0 | YN0yn0yn0 | hv | 0 | -10 | 10 | 1.2
63/25/38 MVA 110/10/10 kV | 63 | 25 | 38 | 110 | 10 | 10 | 10.4 | 10.4 | 10.4 | 0.28 | 0.32 | 0.35 | 35 | 0.89 | 0 | 0 | YN0yn0yn0 | hv | 0 | -10 | 10 | 1.2

## fuse_std_types
| fuse_type | i_rated_a | t_avg | t_min | t_total | x_avg | x_min | x_total
HV 100A | HV 100A | 100 | 0 | [10.0, 3.64, 0.854, 0.281, 0.1, 0.0531, 0.022, 0.01] | [10.0, 4.267, 1.21, 0.403, 0.1, 0.058, 0.022, 0.01] | 0 | [300.0, 350.0, 450.0, 550.0, 700.0, 850.0, 1200.0, 1752.0] | [600.0, 700.0, 900.0, 1150.0, 1665.0, 2000.0, 3000.0, 4313.0]
HV 10A | HV 10A | 10 | 0 | [10.0, 1675.0, 0.344, 0.156, 0.1, 0.0417, 0.0171, 0.01] | [10.0, 1.3, 0.3, 0.155, 0.1, 0.0555, 0.023, 0.01] | 0 | [30.0, 32.0, 35.0, 37.0, 39.0, 50.0, 70.0, 88.0] | [60.0, 70.0, 80.0, 87.0, 94.0, 110.0, 150.0, 216.0]
HV 125A | HV 125A | 125 | 0 | [10.0, 1.82, 0.344, 0.1, 0.0467, 0.0269, 0.01] | [10.0, 2.478, 0.426, 0.1, 0.0427, 0.0211, 0.01] | 0 | [375.0, 500.0, 700.0, 925.0, 1200.0, 1500.0, 2341.0] | [750.0, 1000.0, 1500.0, 2200.0, 3000.0, 4000.0, 5765.0]
HV 160A | HV 160A | 160 | 0 | [10.0, 4.15, 1.03, 0.198, 0.1, 0.051, 0.0172, 0.01] | [10.0, 2.3, 0.734, 0.274, 0.1, 0.046, 0.0177, 0.01] | 0 | [480.0, 550.0, 700.0, 1000.0, 1260.0, 1600.0, 2500.0, 3227.0] | [960.0, 1300.0, 1700.0, 2200.0, 2996.0, 4000.0, 6000.0, 7946.0]
HV 16A | HV 16A | 16 | 0 | [10.0, 0.352, 0.164, 0.1, 0.0649, 0.0342, 0.01] | [10.0, 2.34, 0.722, 0.181, 0.1, 0.055, 0.0296, 0.01] | 0 | [48.0, 60.0, 65.0, 71.0, 80.0, 100.0, 162.0] | [96.0, 110.0, 125.0, 150.0, 168.0, 200.0, 250.0, 398.0]
HV 200A | HV 200A | 200 | 0 | [10.0, 4.267, 1.21, 0.403, 0.1, 0.058, 0.022, 0.01] | [10.0, 3.73, 1.654, 0.328, 0.1, 0.0531, 0.019, 0.01] | 0 | [600.0, 700.0, 900.0, 1150.0, 1665.0, 2000.0, 3000.0, 4313.0] | [1200.0, 1500.0, 1800.0, 2700.0, 3960.0, 5000.0, 7500.0, 10620.0]
HV 20A | HV 20A | 20 | 0 | [10.0, 1.3, 0.3, 0.155, 0.1, 0.0555, 0.023, 0.01] | [10.0, 1.3, 0.161, 0.1, 0.0611, 0.0399, 0.0141, 0.01] | 0 | [60.0, 70.0, 80.0, 87.0, 94.0, 110.0, 150.0, 216.0] | [120.0, 150.0, 200.0, 223.0, 260.0, 300.0, 450.0, 532.0]
HV 25A | HV 25A | 25 | 0 | [10.0, 2.512, 0.833, 0.299, 0.1, 0.0372, 0.0223, 0.01] | [10.0, 3.125, 0.597, 0.198, 0.1, 0.0378, 0.022, 0.01] | 0 | [75.0, 82.0, 90.0, 100.0, 124.0, 170.0, 200.0, 289.0] | [150.0, 170.0, 210.0, 250.0, 294.0, 400.0, 500.0, 711.0]
HV 31.5A | HV 31.5A | 31.5 | 0 | [10.0, 2.34, 0.722, 0.181, 0.1, 0.055, 0.0296, 0.01] | [10.0, 2.84, 0.368, 0.164, 0.1, 0.0621, 0.0378, 0.0195, 0.01] | 0 | [95.0, 110.0, 125.0, 150.0, 165.0, 200.0, 250.0, 390.0] | [189.0, 220.0, 300.0, 350.0, 393.0, 450.0, 530.0, 700.0, 960.0]
HV 40A | HV 40A | 40 | 0 | [10.0, 1.3, 0.161, 0.1, 0.0611, 0.0399, 0.0141, 0.01] | [10.0, 2.05, 0.369, 0.198, 0.1, 0.051, 0.0298, 0.01] | 0 | [120.0, 150.0, 200.0, 223.0, 260.0, 300.0, 450.0, 532.0] | [240.0, 300.0, 400.0, 450.0, 530.0, 650.0, 800.0, 1311.0]
HV 50A | HV 50A | 50 | 0 | [10.0, 3.215, 0.597, 0.198, 0.1, 0.0378, 0.022, 0.01] | [10.0, 3.64, 0.854, 0.281, 0.1, 0.0531, 0.022, 0.01] | 0 | [150.0, 170.0, 210.0, 250.0, 294.0, 400.0, 500.0, 711.0] | [300.0, 350.0, 450.0, 550.0, 700.0, 850.0, 1200.0, 1752.0]
HV 6.3A | HV 6.3A | 6.3 | 0 | [10.0, 1.39, 0.344, 0.168, 0.1, 0.056, 0.0263, 0.01] | [10.0, 1.711, 0.516, 0.198, 0.1, 0.0634, 0.0303, 0.01] | 0 | [19.0, 19.5, 20.4, 20.8, 22.0, 25.0, 32.0, 48.0] | [38.0, 40.0, 43.0, 48.0, 53.0, 60.0, 75.0, 118.0]
HV 63A | HV 63A | 63 | 0 | [10.0, 2.84, 0.368, 0.164, 0.1, 0.0621, 0.0378, 0.0195, 0.01] | [10.0, 1.82, 0.344, 0.1, 0.0467, 0.0269, 0.01] | 0 | [189.0, 220.0, 300.0, 350.0, 393.0, 450.0, 530.0, 700.0, 961.0] | [378.0, 500.0, 700.0, 934.0, 1200.0, 1500.0, 2366.0]
HV 80A | HV 80A | 80 | 0 | [10.0, 2.05, 0.369, 0.198, 0.1, 0.051, 0.0298, 0.01] | [10.0, 4.15, 1.03, 0.198, 0.1, 0.051, 0.0172, 0.01] | 0 | [240.0, 300.0, 400.0, 450.0, 530.0, 650.0, 800.0, 1311.0] | [480.0, 550.0, 700.0, 1000.0, 1260.0, 1600.0, 2500.0, 3227.0]
Siemens NH-1-100 | Siemens NH-1-100 | 100 | [5400.0, 2000.0, 400.0, 20.0, 1.0, 0.2, 0.012, 0.004] | 0 | 0 | [150.0, 190.0, 250.0, 430.0, 900.0, 1250.0, 2700.0, 3600.0] | 0 | 0
Siemens NH-1-125 | Siemens NH-1-125 | 125 | [4800.0, 120.0, 7.0, 0.1, 0.004] | 0 | 0 | [180.0, 400.0, 740.0, 2000.0, 4250.0] | 0 | 0
Siemens NH-1-16 | Siemens NH-1-16 | 16 | [4000.0, 400.0, 2.0, 0.1, 0.04, 0.01] | 0 | 0 | [26.0, 35.0, 75.0, 150.0, 200.0, 300.0] | 0 | 0
Siemens NH-1-160 | Siemens NH-1-160 | 160 | [4800.0, 120.0, 7.0, 0.1, 0.004] | 0 | 0 | [210.0, 500.0, 900.0, 2300.0, 5000.0] | 0 | 0
Siemens NH-1-25 | Siemens NH-1-25 | 25 | [4000.0, 1000.0, 10.0, 0.2, 0.02, 0.01] | 0 | 0 | [40.0, 50.0, 100.0, 210.0, 400.0, 500.0] | 0 | 0
Siemens NH-1-50 | Siemens NH-1-50 | 50 | [4000.0, 40.0, 4.0, 1.0, 0.02, 0.01] | 0 | 0 | [86.0, 200.0, 300.0, 400.0, 1000.0, 1280.0] | 0 | 0
Siemens NH-1-63 | Siemens NH-1-63 | 63 | [4000.0, 100.0, 10.0, 2.0, 0.04, 0.01] | 0 | 0 | [100.0, 200.0, 300.0, 400.0, 1000.0, 1500.0] | 0 | 0
Siemens NH-1-80 | Siemens NH-1-80 | 80 | [4800.0, 120.0, 7.0, 0.1, 0.01] | 0 | 0 | [150.58, 250.0, 450.0, 1150.0, 2470.0] | 0 | 0
Siemens NH-2-1000 | Siemens NH-2-1000 | 1000 | [4800.0, 120.0, 7.0, 0.1, 0.004] | 0 | 0 | [1900.0, 3500.0, 8400.0, 24000.0, 52000.0] | 0 | 0
Siemens NH-2-200 | Siemens NH-2-200 | 200 | [4800.0, 120.0, 7.0, 0.1, 0.004] | 0 | 0 | [280.0, 650.0, 1200.0, 3000.0, 7000.0] | 0 | 0
Siemens NH-2-224 | Siemens NH-2-224 | 224 | [4800.0, 120.0, 7.0, 0.2, 0.04, 0.004] | 0 | 0 | [400.0, 750.0, 1453.0, 3025.0, 4315.0, 7600.0] | 0 | 0
Siemens NH-2-250 | Siemens NH-2-250 | 250 | [4800.0, 120.0, 7.0, 0.1, 0.004] | 0 | 0 | [450.0, 800.0, 1650.0, 4000.0, 8500.0] | 0 | 0
Siemens NH-2-315 | Siemens NH-2-315 | 315 | [4800.0, 120.0, 7.0, 0.1, 0.004] | 0 | 0 | [550.0, 920.0, 1900.0, 5000.0, 11000.0] | 0 | 0
Siemens NH-2-355 | Siemens NH-2-355 | 355 | [4800.0, 120.0, 6.0, 0.1, 0.004] | 0 | 0 | [650.0, 1116.27, 2350.0, 5840.0, 12790.0] | 0 | 0
Siemens NH-2-400 | Siemens NH-2-400 | 400 | [4800.0, 120.0, 7.0, 0.1, 0.004] | 0 | 0 | [720.0, 1350.0, 2800.0, 6500.0, 15000.0] | 0 | 0
Siemens NH-2-425 | Siemens NH-2-425 | 425 | [4800.0, 120.0, 7.0, 0.1, 0.004] | 0 | 0 | [850.0, 1500.0, 3050.0, 7500.0, 16500.0] | 0 | 0
Siemens NH-2-630 | Siemens NH-2-630 | 630 | [4800.0, 120.0, 7.0, 0.1, 0.004] | 0 | 0 | [1200.0, 2000.0, 4800.0, 12000.0, 26000.0] | 0 | 0

## dtypes
| element | column | dtype
0 | bus | name | object
1 | bus | vn_kv | float64
2 | bus | type | object
3 | bus | zone | object
4 | bus | in_service | bool
5 | load | name | object
6 | load | bus | uint32
7 | load | p_mw | float64
8 | load | q_mvar | float64
9 | load | const_z_percent | float64
10 | load | const_i_percent | float64
11 | load | sn_mva | float64
12 | load | scaling | float64
13 | load | in_service | bool
14 | load | type | object
15 | ext_grid | name | object
16 | ext_grid | bus | uint32
17 | ext_grid | vm_pu | float64
18 | ext_grid | va_degree | float64
19 | ext_grid | slack_weight | float64
20 | ext_grid | in_service | bool
21 | line | name | object
22 | line | std_type | object
23 | line | from_bus | uint32
24 | line | to_bus | uint32
25 | line | length_km | float64
26 | line | r_ohm_per_km | float64
27 | line | x_ohm_per_km | float64
28 | line | c_nf_per_km | float64
29 | line | g_us_per_km | float64
30 | line | max_i_ka | float64
31 | line | df | float64
32 | line | parallel | uint32
33 | line | type | object
34 | line | in_service | bool
35 | trafo | name | object
36 | trafo | std_type | object
37 | trafo | hv_bus | uint32
38 | trafo | lv_bus | uint32
39 | trafo | sn_mva | float64
40 | trafo | vn_hv_kv | float64
41 | trafo | vn_lv_kv | float64
42 | trafo | vk_percent | float64
43 | trafo | vkr_percent | float64
44 | trafo | pfe_kw | float64
45 | trafo | i0_percent | float64
46 | trafo | shift_degree | float64
47 | trafo | tap_side | object
48 | trafo | tap_neutral | int32
49 | trafo | tap_min | int32
50 | trafo | tap_max | int32
51 | trafo | tap_step_percent | float64
52 | trafo | tap_step_degree | float64
53 | trafo | tap_pos | int32
54 | trafo | tap_phase_shifter | bool
55 | trafo | parallel | uint32
56 | trafo | df | float64
57 | trafo | in_service | bool
58 | line_geodata | coords | object
59 | bus_geodata | x | float64
60 | bus_geodata | y | float64
61 | bus_geodata | coords | object

## parameters
| version | format_version | converged | OPF_converged | name | f_hz | sn_mva
0 | 2.14.6 | 2.14.0 | FALSE | FALSE |  | 50 | 1