## bus
| name | vn_kv | type | zone | in_service
0 | bus_LV_6023-45_0_5_node_0 | 0.4 | n |  | TRUE
1 | bus_LV_6023-45_0_5_node_1 | 0.4 | n |  | TRUE
2 | bus_LV_6023-45_0_5_node_2 | 0.4 | n |  | TRUE
3 | bus_LV_6023-45_0_5_node_4 | 0.4 | n |  | TRUE
4 | bus_LV_6023-45_0_5_node_5 | 0.4 | n |  | TRUE
5 | bus_LV_6023-45_0_5_node_6 | 0.4 | n |  | TRUE
6 | bus_LV_6023-45_0_5_node_7 | 0.4 | n |  | TRUE
7 | bus_LV_6023-45_0_5_node_8 | 0.4 | n |  | TRUE
8 | bus_LV_6023-45_0_5_node_39 | 0.4 | n |  | TRUE
9 | bus_LV_6023-45_0_5_node_9 | 0.4 | n |  | TRUE
10 | bus_LV_6023-45_0_5_node_10 | 0.4 | n |  | TRUE
11 | bus_LV_6023-45_0_5_node_37 | 0.4 | n |  | TRUE
12 | bus_LV_6023-45_0_5_node_20 | 0.4 | n |  | TRUE
13 | bus_LV_6023-45_0_5_node_16 | 0.4 | n |  | TRUE
14 | bus_LV_6023-45_0_5_node_13 | 0.4 | n |  | TRUE
15 | bus_LV_6023-45_0_5_node_11 | 0.4 | n |  | TRUE
16 | bus_LV_6023-45_0_5_node_12 | 0.4 | n |  | TRUE
17 | bus_LV_6023-45_0_5_node_14 | 0.4 | n |  | TRUE
18 | bus_LV_6023-45_0_5_node_15 | 0.4 | n |  | TRUE
19 | bus_LV_6023-45_0_5_node_17 | 0.4 | n |  | TRUE
20 | bus_LV_6023-45_0_5_node_18 | 0.4 | n |  | TRUE
21 | bus_LV_6023-45_0_5_node_19 | 0.4 | n |  | TRUE
22 | bus_LV_6023-45_0_5_node_28 | 0.4 | n |  | TRUE
23 | bus_LV_6023-45_0_5_node_29 | 0.4 | n |  | TRUE
24 | bus_LV_6023-45_0_5_node_21 | 0.4 | n |  | TRUE
25 | bus_LV_6023-45_0_5_node_22 | 0.4 | n |  | TRUE
26 | bus_LV_6023-45_0_5_node_23 | 0.4 | n |  | TRUE
27 | bus_LV_6023-45_0_5_node_24 | 0.4 | n |  | TRUE
28 | bus_LV_6023-45_0_5_node_25 | 0.4 | n |  | TRUE
29 | bus_LV_6023-45_0_5_node_26 | 0.4 | n |  | TRUE
30 | bus_LV_6023-45_0_5_node_27 | 0.4 | n |  | TRUE
31 | bus_LV_6023-45_0_5_node_52 | 0.4 | n |  | TRUE
32 | bus_LV_6023-45_0_5_node_50 | 0.4 | n |  | TRUE
33 | bus_LV_6023-45_0_5_node_75 | 0.4 | n |  | TRUE
34 | bus_LV_6023-45_0_5_node_66 | 0.4 | n |  | TRUE
35 | bus_LV_6023-45_0_5_node_67 | 0.4 | n |  | TRUE
36 | bus_LV_6023-45_0_5_node_51 | 0.4 | n |  | TRUE
37 | bus_LV_6023-45_0_5_node_48 | 0.4 | n |  | TRUE
38 | bus_LV_6023-45_0_5_node_73 | 0.4 | n |  | TRUE
39 | bus_LV_6023-45_0_5_node_65 | 0.4 | n |  | TRUE
40 | bus_LV_6023-45_0_5_node_68 | 0.4 | n |  | TRUE
41 | bus_LV_6023-45_0_5_node_30 | 0.4 | n |  | TRUE
42 | bus_LV_6023-45_0_5_node_31 | 0.4 | n |  | TRUE
43 | bus_LV_6023-45_0_5_node_34 | 0.4 | n |  | TRUE
44 | bus_LV_6023-45_0_5_node_32 | 0.4 | n |  | TRUE
45 | bus_LV_6023-45_0_5_node_59 | 0.4 | n |  | TRUE
46 | bus_LV_6023-45_0_5_node_56 | 0.4 | n |  | TRUE
47 | bus_LV_6023-45_0_5_node_35 | 0.4 | n |  | TRUE
48 | bus_LV_6023-45_0_5_node_36 | 0.4 | n |  | TRUE
49 | bus_LV_6023-45_0_5_node_38 | 0.4 | n |  | TRUE
50 | bus_LV_6023-45_0_5_node_42 | 0.4 | n |  | TRUE
51 | bus_LV_6023-45_0_5_node_41 | 0.4 | n |  | TRUE
52 | bus_LV_6023-45_0_5_node_40 | 0.4 | n |  | TRUE
53 | bus_LV_6023-45_0_5_node_43 | 0.4 | n |  | TRUE
54 | bus_LV_6023-45_0_5_node_44 | 0.4 | n |  | TRUE
55 | bus_LV_6023-45_0_5_node_45 | 0.4 | n |  | TRUE
56 | bus_LV_6023-45_0_5_node_46 | 0.4 | n |  | TRUE
57 | bus_LV_6023-45_0_5_node_49 | 0.4 | n |  | TRUE
58 | bus_LV_6023-45_0_5_node_47 | 0.4 | n |  | TRUE
59 | bus_LV_6023-45_0_5_node_93 | 0.4 | n |  | TRUE
60 | bus_LV_6023-45_0_5_node_91 | 0.4 | n |  | TRUE
61 | bus_LV_6023-45_0_5_node_53 | 0.4 | n |  | TRUE
62 | bus_LV_6023-45_0_5_node_54 | 0.4 | n |  | TRUE
63 | bus_LV_6023-45_0_5_node_55 | 0.4 | n |  | TRUE
64 | bus_LV_6023-45_0_5_node_57 | 0.4 | n |  | TRUE
65 | bus_LV_6023-45_0_5_node_58 | 0.4 | n |  | TRUE
66 | bus_LV_6023-45_0_5_node_64 | 0.4 | n |  | TRUE
67 | bus_LV_6023-45_0_5_node_62 | 0.4 | n |  | TRUE
68 | bus_LV_6023-45_0_5_node_81 | 0.4 | n |  | TRUE
69 | bus_LV_6023-45_0_5_node_84 | 0.4 | n |  | TRUE
70 | bus_LV_6023-45_0_5_node_61 | 0.4 | n |  | TRUE
71 | bus_LV_6023-45_0_5_node_60 | 0.4 | n |  | TRUE
72 | bus_LV_6023-45_0_5_node_63 | 0.4 | n |  | TRUE
73 | bus_LV_6023-45_0_5_node_82 | 0.4 | n |  | TRUE
74 | bus_LV_6023-45_0_5_node_80 | 0.4 | n |  | TRUE
75 | bus_LV_6023-45_0_5_node_83 | 0.4 | n |  | TRUE
76 | bus_LV_6023-45_0_5_node_69 | 0.4 | n |  | TRUE
77 | bus_LV_6023-45_0_5_node_70 | 0.4 | n |  | TRUE
78 | bus_LV_6023-45_0_5_node_97 | 0.4 | n |  | TRUE
79 | bus_LV_6023-45_0_5_node_89 | 0.4 | n |  | TRUE
80 | bus_LV_6023-45_0_5_node_71 | 0.4 | n |  | TRUE
81 | bus_LV_6023-45_0_5_node_72 | 0.4 | n |  | TRUE
82 | bus_LV_6023-45_0_5_node_74 | 0.4 | n |  | TRUE
83 | bus_LV_6023-45_0_5_node_76 | 0.4 | n |  | TRUE
84 | bus_LV_6023-45_0_5_node_96 | 0.4 | n |  | TRUE
85 | bus_LV_6023-45_0_5_node_94 | 0.4 | n |  | TRUE
86 | bus_LV_6023-45_0_5_node_77 | 0.4 | n |  | TRUE
87 | bus_LV_6023-45_0_5_node_78 | 0.4 | n |  | TRUE
88 | bus_LV_6023-45_0_5_node_79 | 0.4 | n |  | TRUE
89 | bus_LV_6023-45_0_5_node_86 | 0.4 | n |  | TRUE
90 | bus_LV_6023-45_0_5_node_85 | 0.4 | n |  | TRUE
91 | bus_LV_6023-45_0_5_node_87 | 0.4 | n |  | TRUE
92 | bus_LV_6023-45_0_5_node_88 | 0.4 | n |  | TRUE
93 | bus_LV_6023-45_0_5_node_110 | 0.4 | n |  | TRUE
94 | bus_LV_6023-45_0_5_node_111 | 0.4 | n |  | TRUE
95 | bus_LV_6023-45_0_5_node_90 | 0.4 | n |  | TRUE
96 | bus_LV_6023-45_0_5_node_92 | 0.4 | n |  | TRUE
97 | bus_LV_6023-45_0_5_node_95 | 0.4 | n |  | TRUE
98 | bus_LV_6023-45_0_5_node_103 | 0.4 | n |  | TRUE
99 | bus_LV_6023-45_0_5_node_101 | 0.4 | n |  | TRUE
100 | bus_LV_6023-45_0_5_node_98 | 0.4 | n |  | TRUE
101 | bus_LV_6023-45_0_5_node_99 | 0.4 | n |  | TRUE
102 | bus_LV_6023-45_0_5_node_100 | 0.4 | n |  | TRUE
103 | bus_LV_6023-45_0_5_node_102 | 0.4 | n |  | TRUE
104 | bus_LV_6023-45_0_5_node_107 | 0.4 | n |  | TRUE
105 | bus_LV_6023-45_0_5_node_105 | 0.4 | n |  | TRUE
106 | bus_LV_6023-45_0_5_node_104 | 0.4 | n |  | TRUE
107 | bus_LV_6023-45_0_5_node_106 | 0.4 | n |  | TRUE
108 | bus_LV_6023-45_0_5_node_108 | 0.4 | n |  | TRUE
109 | bus_LV_6023-45_0_5_node_109 | 0.4 | n |  | TRUE
110 | bus_LV_6023-45_0_5_node_112 | 0.4 | n |  | TRUE
111 | bus_MV_266_1_node_63 | 20 | n |  | TRUE

## load
| name | bus | p_mw | q_mvar | const_z_percent | const_i_percent | sn_mva | scaling | in_service | type
0 | LV_6023-45_0_5_load_0 | 0 | 0.005305 | 0.0013296 | 0 | 0 |  | 1 | TRUE | wye
1 | LV_6023-45_0_5_load_1 | 1 | 0.0051293 | 0.0012855 | 0 | 0 |  | 1 | TRUE | wye
2 | LV_6023-45_0_5_load_5 | 4 | 0.0065713 | 0.0016469 | 0 | 0 |  | 1 | TRUE | wye
3 | LV_6023-45_0_5_load_7 | 6 | 0.0047704 | 0.0011956 | 0 | 0 |  | 1 | TRUE | wye
4 | LV_6023-45_0_5_load_8 | 7 | 0.0053741 | 0.0013469 | 0 | 0 |  | 1 | TRUE | wye
5 | LV_6023-45_0_5_load_39 | 8 | 0.0017624 | 0.00044169 | 0 | 0 |  | 1 | TRUE | wye
6 | LV_6023-45_0_5_load_9 | 9 | 0.0081202 | 0.0020351 | 0 | 0 |  | 1 | TRUE | wye
7 | LV_6023-45_0_5_load_20 | 12 | 0.0056906 | 0.0014262 | 0 | 0 |  | 1 | TRUE | wye
8 | LV_6023-45_0_5_load_16 | 13 | 0.0084961 | 0.0021293 | 0 | 0 |  | 1 | TRUE | wye
9 | LV_6023-45_0_5_load_11 | 15 | 0.0058685 | 0.0014708 | 0 | 0 |  | 1 | TRUE | wye
10 | LV_6023-45_0_5_load_12 | 16 | 0.0073904 | 0.0018522 | 0 | 0 |  | 1 | TRUE | wye
11 | LV_6023-45_0_5_load_15 | 18 | 0.008365 | 0.0020965 | 0 | 0 |  | 1 | TRUE | wye
12 | LV_6023-45_0_5_load_17 | 19 | 0.0068106 | 0.0017069 | 0 | 0 |  | 1 | TRUE | wye
13 | LV_6023-45_0_5_load_18 | 20 | 0.0091561 | 0.0022947 | 0 | 0 |  | 1 | TRUE | wye
14 | LV_6023-45_0_5_load_19 | 21 | 0.014566 | 0.0036506 | 0 | 0 |  | 1 | TRUE | wye
15 | LV_6023-45_0_5_load_28 | 22 | 0.0055458 | 0.0013899 | 0 | 0 |  | 1 | TRUE | wye
16 | LV_6023-45_0_5_load_29 | 23 | 0.0046677 | 0.0011698 | 0 | 0 |  | 1 | TRUE | wye
17 | LV_6023-45_0_5_load_21 | 24 | 0.0058562 | 0.0014677 | 0 | 0 |  | 1 | TRUE | wye
18 | LV_6023-45_0_5_load_22 | 25 | 0.0079761 | 0.001999 | 0 | 0 |  | 1 | TRUE | wye
19 | LV_6023-45_0_5_load_24 | 27 | 0.0091619 | 0.0022962 | 0 | 0 |  | 1 | TRUE | wye
20 | LV_6023-45_0_5_load_25 | 28 | 0.0066107 | 0.0016568 | 0 | 0 |  | 1 | TRUE | wye
21 | LV_6023-45_0_5_load_52 | 31 | 0.0066135 | 0.0016575 | 0 | 0 |  | 1 | TRUE | wye
22 | LV_6023-45_0_5_load_50 | 32 | 0.0075873 | 0.0019016 | 0 | 0 |  | 1 | TRUE | wye
23 | LV_6023-45_0_5_load_75 | 33 | 0.0094052 | 0.0023572 | 0 | 0 |  | 1 | TRUE | wye
24 | LV_6023-45_0_5_load_66 | 34 | 0.0079262 | 0.0019865 | 0 | 0 |  | 1 | TRUE | wye
25 | LV_6023-45_0_5_load_67 | 35 | 0.0092341 | 0.0023143 | 0 | 0 |  | 1 | TRUE | wye
26 | LV_6023-45_0_5_load_51 | 36 | 0.0057669 | 0.0014453 | 0 | 0 |  | 1 | TRUE | wye
27 | LV_6023-45_0_5_load_48 | 37 | 0.0060091 | 0.001506 | 0 | 0 |  | 1 | TRUE | wye
28 | LV_6023-45_0_5_load_65 | 39 | 0.014899 | 0.0037341 | 0 | 0 |  | 1 | TRUE | wye
29 | LV_6023-45_0_5_load_30 | 41 | 0.0031628 | 0.00079266 | 0 | 0 |  | 1 | TRUE | wye
30 | LV_6023-45_0_5_load_34 | 43 | 0.0049597 | 0.001243 | 0 | 0 |  | 1 | TRUE | wye
31 | LV_6023-45_0_5_load_32 | 44 | 0.0093861 | 0.0023524 | 0 | 0 |  | 1 | TRUE | wye
32 | LV_6023-45_0_5_load_59 | 45 | 0.0032207 | 0.00080717 | 0 | 0 |  | 1 | TRUE | wye
33 | LV_6023-45_0_5_load_35 | 47 | 0.0098292 | 0.0024634 | 0 | 0 |  | 1 | TRUE | wye
34 | LV_6023-45_0_5_load_42 | 50 | 0.0057937 | 0.001452 | 0 | 0 |  | 1 | TRUE | wye
35 | LV_6023-45_0_5_load_40 | 52 | 0.0074126 | 0.0018578 | 0 | 0 |  | 1 | TRUE | wye
36 | LV_6023-45_0_5_load_43 | 53 | 0.0075042 | 0.0018807 | 0 | 0 |  | 1 | TRUE | wye
37 | LV_6023-45_0_5_load_45 | 55 | 0.0074187 | 0.0018593 | 0 | 0 |  | 1 | TRUE | wye
38 | LV_6023-45_0_5_load_46 | 56 | 0.0041528 | 0.0010408 | 0 | 0 |  | 1 | TRUE | wye
39 | LV_6023-45_0_5_load_49 | 57 | 0.023366 | 0.0058561 | 0 | 0 |  | 1 | TRUE | wye
40 | LV_6023-45_0_5_load_47 | 58 | 0.014681 | 0.0036795 | 0 | 0 |  | 1 | TRUE | wye
41 | LV_6023-45_0_5_load_93 | 59 | 0.0049545 | 0.0012417 | 0 | 0 |  | 1 | TRUE | wye
42 | LV_6023-45_0_5_load_91 | 60 | 0.00371 | 0.00092983 | 0 | 0 |  | 1 | TRUE | wye
43 | LV_6023-45_0_5_load_53 | 61 | 0.0058409 | 0.0014639 | 0 | 0 |  | 1 | TRUE | wye
44 | LV_6023-45_0_5_load_54 | 62 | 0.0083955 | 0.0021041 | 0 | 0 |  | 1 | TRUE | wye
45 | LV_6023-45_0_5_load_57 | 64 | 0.0014919 | 0.00037391 | 0 | 0 |  | 1 | TRUE | wye
46 | LV_6023-45_0_5_load_58 | 65 | 0.004385 | 0.001099 | 0 | 0 |  | 1 | TRUE | wye
47 | LV_6023-45_0_5_load_62 | 67 | 0.0049016 | 0.0012285 | 0 | 0 |  | 1 | TRUE | wye
48 | LV_6023-45_0_5_load_84 | 69 | 0.0030535 | 0.00076527 | 0 | 0 |  | 1 | TRUE | wye
49 | LV_6023-45_0_5_load_60 | 71 | 0.0067911 | 0.001702 | 0 | 0 |  | 1 | TRUE | wye
50 | LV_6023-45_0_5_load_63 | 72 | 0.0076564 | 0.0019189 | 0 | 0 |  | 1 | TRUE | wye
51 | LV_6023-45_0_5_load_82 | 73 | 0.007712 | 0.0019328 | 0 | 0 |  | 1 | TRUE | wye
52 | LV_6023-45_0_5_load_80 | 74 | 0.0013105 | 0.00032844 | 0 | 0 |  | 1 | TRUE | wye
53 | LV_6023-45_0_5_load_83 | 75 | 0.0035215 | 0.00088256 | 0 | 0 |  | 1 | TRUE | wye
54 | LV_6023-45_0_5_load_69 | 76 | 0.0039527 | 0.00099063 | 0 | 0 |  | 1 | TRUE | wye
55 | LV_6023-45_0_5_load_70 | 77 | 0.010895 | 0.0027306 | 0 | 0 |  | 1 | TRUE | wye
56 | LV_6023-45_0_5_load_97 | 78 | 0.0054181 | 0.0013579 | 0 | 0 |  | 1 | TRUE | wye
57 | LV_6023-45_0_5_load_71 | 80 | 0.018658 | 0.0046762 | 0 | 0 |  | 1 | TRUE | wye
58 | LV_6023-45_0_5_load_72 | 81 | 0.0099599 | 0.0024962 | 0 | 0 |  | 1 | TRUE | wye
59 | LV_6023-45_0_5_load_74 | 82 | 0.022341 | 0.0055991 | 0 | 0 |  | 1 | TRUE | wye
60 | LV_6023-45_0_5_load_76 | 83 | 0.011196 | 0.002806 | 0 | 0 |  | 1 | TRUE | wye
61 | LV_6023-45_0_5_load_96 | 84 | 0.0086101 | 0.0021579 | 0 | 0 |  | 1 | TRUE | wye
62 | LV_6023-45_0_5_load_94 | 85 | 0.0036306 | 0.00090992 | 0 | 0 |  | 1 | TRUE | wye
63 | LV_6023-45_0_5_load_77 | 86 | 0.0053088 | 0.0013305 | 0 | 0 |  | 1 | TRUE | wye
64 | LV_6023-45_0_5_load_86 | 89 | 0.0035138 | 0.00088063 | 0 | 0 |  | 1 | TRUE | wye
65 | LV_6023-45_0_5_load_85 | 90 | 0.0047325 | 0.0011861 | 0 | 0 |  | 1 | TRUE | wye
66 | LV_6023-45_0_5_load_87 | 91 | 0.0056459 | 0.001415 | 0 | 0 |  | 1 | TRUE | wye
67 | LV_6023-45_0_5_load_88 | 92 | 0.0041073 | 0.0010294 | 0 | 0 |  | 1 | TRUE | wye
68 | LV_6023-45_0_5_load_110 | 93 | 0.0091548 | 0.0022944 | 0 | 0 |  | 1 | TRUE | wye
69 | LV_6023-45_0_5_load_111 | 94 | 0.0045114 | 0.0011307 | 0 | 0 |  | 1 | TRUE | wye
70 | LV_6023-45_0_5_load_90 | 95 | 0.0062416 | 0.0015643 | 0 | 0 |  | 1 | TRUE | wye
71 | LV_6023-45_0_5_load_95 | 97 | 0.0090885 | 0.0022778 | 0 | 0 |  | 1 | TRUE | wye
72 | LV_6023-45_0_5_load_103 | 98 | 0.0024538 | 0.00061499 | 0 | 0 |  | 1 | TRUE | wye
73 | LV_6023-45_0_5_load_101 | 99 | 0.0052962 | 0.0013273 | 0 | 0 |  | 1 | TRUE | wye
74 | LV_6023-45_0_5_load_98 | 100 | 0.0094082 | 0.0023579 | 0 | 0 |  | 1 | TRUE | wye
75 | LV_6023-45_0_5_load_99 | 101 | 0.0028059 | 0.00070322 | 0 | 0 |  | 1 | TRUE | wye
76 | LV_6023-45_0_5_load_100 | 102 | 0.0052443 | 0.0013144 | 0 | 0 |  | 1 | TRUE | wye
77 | LV_6023-45_0_5_load_102 | 103 | 0.0049529 | 0.0012413 | 0 | 0 |  | 1 | TRUE | wye
78 | LV_6023-45_0_5_load_107 | 104 | 0.0028023 | 0.00070232 | 0 | 0 |  | 1 | TRUE | wye
79 | LV_6023-45_0_5_load_105 | 105 | 0.014536 | 0.0036431 | 0 | 0 |  | 1 | TRUE | wye
80 | LV_6023-45_0_5_load_104 | 106 | 0.0045595 | 0.0011427 | 0 | 0 |  | 1 | TRUE | wye
81 | LV_6023-45_0_5_load_108 | 108 | 0.0038113 | 0.0009552 | 0 | 0 |  | 1 | TRUE | wye
82 | LV_6023-45_0_5_load_112 | 110 | 0.004709 | 0.0011802 | 0 | 0 |  | 1 | TRUE | wye

## ext_grid
| name | bus | vm_pu | va_degree | slack_weight | in_service
0 |  | 35 | 1 | 0 | 1 | TRUE

## line
| name | std_type | from_bus | to_bus | length_km | r_ohm_per_km | x_ohm_per_km | c_nf_per_km | g_us_per_km | max_i_ka | df | parallel | type | in_service
0 | LV_6023-45_0_5_line_0 |  | 0 | 1 | 0.032979 | 0.125 | 0.08 | 261 | 0 | 0.364 | 1 | 1 | cs | TRUE
1 | LV_6023-45_0_5_line_1 |  | 0 | 2 | 0.016651 | 0.125 | 0.08 | 261 | 0 | 0.364 | 1 | 1 | cs | TRUE
2 | LV_6023-45_0_5_line_2 |  | 2 | 3 | 0.008146 | 0.125 | 0.08 | 261 | 0 | 0.364 | 1 | 1 | cs | TRUE
3 | LV_6023-45_0_5_line_3 |  | 3 | 4 | 0.013236 | 0.125 | 0.08 | 261 | 0 | 0.364 | 1 | 1 | cs | TRUE
4 | LV_6023-45_0_5_line_4 |  | 4 | 5 | 0.015698 | 0.125 | 0.08 | 261 | 0 | 0.364 | 1 | 1 | cs | TRUE
5 | LV_6023-45_0_5_line_5 |  | 5 | 6 | 0.035508 | 0.125 | 0.08 | 261 | 0 | 0.364 | 1 | 1 | cs | TRUE
6 | LV_6023-45_0_5_line_6 |  | 5 | 7 | 0.03031 | 0.125 | 0.08 | 261 | 0 | 0.364 | 1 | 1 | cs | TRUE
7 | LV_6023-45_0_5_line_7 |  | 7 | 8 | 0.01561 | 0.125 | 0.08 | 261 | 0 | 0.364 | 1 | 1 | cs | TRUE
8 | LV_6023-45_0_5_line_8 |  | 8 | 11 | 0.025663 | 0.125 | 0.08 | 261 | 0 | 0.364 | 1 | 1 | cs | TRUE
9 | LV_6023-45_0_5_line_9 |  | 9 | 10 | 0.010904 | 0.125 | 0.08 | 261 | 0 | 0.364 | 1 | 1 | cs | TRUE
10 | LV_6023-45_0_5_line_10 |  | 10 | 12 | 0.037689 | 0.125 | 0.08 | 261 | 0 | 0.364 | 1 | 1 | cs | TRUE
11 | LV_6023-45_0_5_line_11 |  | 10 | 13 | 0.01156 | 0.125 | 0.08 | 261 | 0 | 0.364 | 1 | 1 | cs | TRUE
12 | LV_6023-45_0_5_line_12 |  | 11 | 36 | 0.010458 | 0.125 | 0.08 | 261 | 0 | 0.364 | 1 | 1 | cs | TRUE
13 | LV_6023-45_0_5_line_13 |  | 11 | 48 | 0.012656 | 0.125 | 0.08 | 261 | 0 | 0.364 | 1 | 1 | cs | TRUE
14 | LV_6023-45_0_5_line_14 |  | 13 | 14 | 0.0257 | 0.125 | 0.08 | 261 | 0 | 0.364 | 1 | 1 | cs | TRUE
15 | LV_6023-45_0_5_line_15 |  | 14 | 18 | 0.017838 | 0.125 | 0.08 | 261 | 0 | 0.364 | 1 | 1 | cs | TRUE
16 | LV_6023-45_0_5_line_16 |  | 14 | 15 | 0.0070594 | 0.125 | 0.08 | 261 | 0 | 0.364 | 1 | 1 | cs | TRUE
17 | LV_6023-45_0_5_line_17 |  | 15 | 16 | 0.02393 | 0.125 | 0.08 | 261 | 0 | 0.364 | 1 | 1 | cs | TRUE
18 | LV_6023-45_0_5_line_18 |  | 16 | 17 | 0.0024529 | 0.125 | 0.08 | 261 | 0 | 0.364 | 1 | 1 | cs | TRUE
19 | LV_6023-45_0_5_line_19 |  | 17 | 19 | 0.017193 | 0.125 | 0.08 | 261 | 0 | 0.364 | 1 | 1 | cs | TRUE
20 | LV_6023-45_0_5_line_20 |  | 17 | 20 | 0.040472 | 0.125 | 0.08 | 261 | 0 | 0.364 | 1 | 1 | cs | TRUE
21 | LV_6023-45_0_5_line_21 |  | 18 | 21 | 0.018793 | 0.125 | 0.08 | 261 | 0 | 0.364 | 1 | 1 | cs | TRUE
22 | LV_6023-45_0_5_line_22 |  | 20 | 22 | 0.028972 | 0.125 | 0.08 | 261 | 0 | 0.364 | 1 | 1 | cs | TRUE
23 | LV_6023-45_0_5_line_23 |  | 22 | 23 | 0.026014 | 0.125 | 0.08 | 261 | 0 | 0.364 | 1 | 1 | cs | TRUE
24 | LV_6023-45_0_5_line_24 |  | 23 | 41 | 0.0045947 | 0.125 | 0.08 | 261 | 0 | 0.364 | 1 | 1 | cs | TRUE
25 | LV_6023-45_0_5_line_25 |  | 24 | 25 | 0.022429 | 0.125 | 0.08 | 261 | 0 | 0.364 | 1 | 1 | cs | TRUE
26 | LV_6023-45_0_5_line_26 |  | 24 | 26 | 0.022496 | 0.125 | 0.08 | 261 | 0 | 0.364 | 1 | 1 | cs | TRUE
27 | LV_6023-45_0_5_line_27 |  | 25 | 27 | 0.020753 | 0.125 | 0.08 | 261 | 0 | 0.364 | 1 | 1 | cs | TRUE
28 | LV_6023-45_0_5_line_28 |  | 26 | 28 | 0.020568 | 0.125 | 0.08 | 261 | 0 | 0.364 | 1 | 1 | cs | TRUE
29 | LV_6023-45_0_5_line_29 |  | 26 | 29 | 0.041808 | 0.125 | 0.08 | 261 | 0 | 0.364 | 1 | 4 | cs | TRUE
30 | LV_6023-45_0_5_line_30 |  | 26 | 30 | 0.029222 | 0.125 | 0.08 | 261 | 0 | 0.364 | 1 | 4 | cs | TRUE
31 | LV_6023-45_0_5_line_31 |  | 27 | 31 | 0.0051444 | 0.125 | 0.08 | 261 | 0 | 0.364 | 1 | 1 | cs | TRUE
32 | LV_6023-45_0_5_line_32 |  | 29 | 32 | 0.006864 | 0.125 | 0.08 | 261 | 0 | 0.364 | 1 | 1 | cs | TRUE
33 | LV_6023-45_0_5_line_33 |  | 29 | 33 | 0.0048175 | 0.125 | 0.08 | 261 | 0 | 0.364 | 1 | 4 | cs | TRUE
34 | LV_6023-45_0_5_line_34 |  | 30 | 34 | 0.010819 | 0.125 | 0.08 | 261 | 0 | 0.364 | 1 | 4 | cs | TRUE
35 | LV_6023-45_0_5_line_35 |  | 30 | 35 | 0.019787 | 0.125 | 0.08 | 261 | 0 | 0.364 | 1 | 4 | cs | TRUE
36 | LV_6023-45_0_5_line_36 |  | 31 | 36 | 0.018952 | 0.125 | 0.08 | 261 | 0 | 0.364 | 1 | 1 | cs | TRUE
37 | LV_6023-45_0_5_line_37 |  | 32 | 37 | 0.0099728 | 0.125 | 0.08 | 261 | 0 | 0.364 | 1 | 1 | cs | TRUE
38 | LV_6023-45_0_5_line_38 |  | 33 | 38 | 0.019463 | 0.125 | 0.08 | 261 | 0 | 0.364 | 1 | 2 | cs | TRUE
39 | LV_6023-45_0_5_line_39 |  | 34 | 39 | 0.016691 | 0.125 | 0.08 | 261 | 0 | 0.364 | 1 | 4 | cs | TRUE
40 | LV_6023-45_0_5_line_40 |  | 35 | 40 | 0.047263 | 0.125 | 0.08 | 261 | 0 | 0.364 | 1 | 1 | cs | TRUE
41 | LV_6023-45_0_5_line_41 |  | 37 | 58 | 0.018471 | 0.125 | 0.08 | 261 | 0 | 0.364 | 1 | 1 | cs | TRUE
42 | LV_6023-45_0_5_line_42 |  | 38 | 83 | 0.014703 | 0.125 | 0.08 | 261 | 0 | 0.364 | 1 | 1 | cs | TRUE
43 | LV_6023-45_0_5_line_43 |  | 38 | 80 | 0.024677 | 0.125 | 0.08 | 261 | 0 | 0.364 | 1 | 1 | cs | TRUE
44 | LV_6023-45_0_5_line_44 |  | 39 | 72 | 0.00084492 | 0.125 | 0.08 | 261 | 0 | 0.364 | 1 | 4 | cs | TRUE
45 | LV_6023-45_0_5_line_45 |  | 40 | 76 | 0.05128 | 0.125 | 0.08 | 261 | 0 | 0.364 | 1 | 1 | cs | TRUE
46 | LV_6023-45_0_5_line_46 |  | 40 | 77 | 0.04411 | 0.125 | 0.08 | 261 | 0 | 0.364 | 1 | 1 | cs | TRUE
47 | LV_6023-45_0_5_line_47 |  | 41 | 42 | 0.037512 | 0.125 | 0.08 | 261 | 0 | 0.364 | 1 | 1 | cs | TRUE
48 | LV_6023-45_0_5_line_48 |  | 42 | 43 | 0.018113 | 0.125 | 0.08 | 261 | 0 | 0.364 | 1 | 1 | cs | TRUE
49 | LV_6023-45_0_5_line_49 |  | 42 | 44 | 0.016104 | 0.125 | 0.08 | 261 | 0 | 0.364 | 1 | 1 | cs | TRUE
50 | LV_6023-45_0_5_line_50 |  | 43 | 45 | 0.0032405 | 0.125 | 0.08 | 261 | 0 | 0.364 | 1 | 1 | cs | TRUE
51 | LV_6023-45_0_5_line_51 |  | 45 | 46 | 0.020383 | 0.125 | 0.08 | 261 | 0 | 0.364 | 1 | 1 | cs | TRUE
52 | LV_6023-45_0_5_line_52 |  | 46 | 66 | 0.03123 | 0.125 | 0.08 | 261 | 0 | 0.364 | 1 | 1 | cs | TRUE
53 | LV_6023-45_0_5_line_53 |  | 46 | 62 | 0.0077309 | 0.125 | 0.08 | 261 | 0 | 0.364 | 1 | 1 | cs | TRUE
54 | LV_6023-45_0_5_line_54 |  | 47 | 48 | 0.022457 | 0.125 | 0.08 | 261 | 0 | 0.364 | 1 | 1 | cs | TRUE
55 | LV_6023-45_0_5_line_55 |  | 48 | 49 | 0.005943 | 0.125 | 0.08 | 261 | 0 | 0.364 | 1 | 1 | cs | TRUE
56 | LV_6023-45_0_5_line_56 |  | 49 | 50 | 0.019141 | 0.125 | 0.08 | 261 | 0 | 0.364 | 1 | 1 | cs | TRUE
57 | LV_6023-45_0_5_line_57 |  | 50 | 51 | 0.019402 | 0.125 | 0.08 | 261 | 0 | 0.364 | 1 | 1 | cs | TRUE
58 | LV_6023-45_0_5_line_58 |  | 51 | 52 | 0.008694 | 0.125 | 0.08 | 261 | 0 | 0.364 | 1 | 1 | cs | TRUE
59 | LV_6023-45_0_5_line_59 |  | 53 | 54 | 0.01457 | 0.125 | 0.08 | 261 | 0 | 0.364 | 1 | 1 | cs | TRUE
60 | LV_6023-45_0_5_line_60 |  | 53 | 55 | 0.019876 | 0.125 | 0.08 | 261 | 0 | 0.364 | 1 | 1 | cs | TRUE
61 | LV_6023-45_0_5_line_61 |  | 54 | 56 | 0.011165 | 0.125 | 0.08 | 261 | 0 | 0.364 | 1 | 1 | cs | TRUE
62 | LV_6023-45_0_5_line_62 |  | 55 | 57 | 0.042041 | 0.125 | 0.08 | 261 | 0 | 0.364 | 1 | 1 | cs | TRUE
63 | LV_6023-45_0_5_line_63 |  | 57 | 58 | 0.0076037 | 0.125 | 0.08 | 261 | 0 | 0.364 | 1 | 1 | cs | TRUE
64 | LV_6023-45_0_5_line_64 |  | 59 | 60 | 0.0076421 | 0.125 | 0.08 | 261 | 0 | 0.364 | 1 | 1 | cs | TRUE
65 | LV_6023-45_0_5_line_65 |  | 60 | 95 | 0.0038035 | 0.125 | 0.08 | 261 | 0 | 0.364 | 1 | 1 | cs | TRUE
66 | LV_6023-45_0_5_line_66 |  | 61 | 62 | 0.014502 | 0.125 | 0.08 | 261 | 0 | 0.364 | 1 | 1 | cs | TRUE
67 | LV_6023-45_0_5_line_67 |  | 61 | 63 | 0.0027208 | 0.125 | 0.08 | 261 | 0 | 0.364 | 1 | 1 | cs | TRUE
68 | LV_6023-45_0_5_line_68 |  | 63 | 64 | 0.035668 | 0.125 | 0.08 | 261 | 0 | 0.364 | 1 | 1 | cs | TRUE
69 | LV_6023-45_0_5_line_69 |  | 63 | 65 | 0.035074 | 0.125 | 0.08 | 261 | 0 | 0.364 | 1 | 1 | cs | TRUE
70 | LV_6023-45_0_5_line_70 |  | 65 | 67 | 0.028415 | 0.125 | 0.08 | 261 | 0 | 0.364 | 1 | 3 | cs | TRUE
71 | LV_6023-45_0_5_line_71 |  | 66 | 68 | 0.047936 | 0.125 | 0.08 | 261 | 0 | 0.364 | 1 | 1 | cs | TRUE
72 | LV_6023-45_0_5_line_72 |  | 66 | 69 | 0.042205 | 0.125 | 0.08 | 261 | 0 | 0.364 | 1 | 1 | cs | TRUE
73 | LV_6023-45_0_5_line_73 |  | 67 | 70 | 0.016065 | 0.125 | 0.08 | 261 | 0 | 0.364 | 1 | 4 | cs | TRUE
74 | LV_6023-45_0_5_line_74 |  | 68 | 73 | 0.038045 | 0.125 | 0.08 | 261 | 0 | 0.364 | 1 | 1 | cs | TRUE
75 | LV_6023-45_0_5_line_75 |  | 68 | 74 | 0.0014211 | 0.125 | 0.08 | 261 | 0 | 0.364 | 1 | 1 | cs | TRUE
76 | LV_6023-45_0_5_line_76 |  | 69 | 75 | 0.013329 | 0.125 | 0.08 | 261 | 0 | 0.364 | 1 | 1 | cs | TRUE
77 | LV_6023-45_0_5_line_77 |  | 70 | 72 | 0.022805 | 0.125 | 0.08 | 261 | 0 | 0.364 | 1 | 4 | cs | TRUE
78 | LV_6023-45_0_5_line_78 |  | 70 | 71 | 0.01903 | 0.125 | 0.08 | 261 | 0 | 0.364 | 1 | 1 | cs | TRUE
79 | LV_6023-45_0_5_line_79 |  | 77 | 78 | 0.02106 | 0.125 | 0.08 | 261 | 0 | 0.364 | 1 | 1 | cs | TRUE
80 | LV_6023-45_0_5_line_80 |  | 78 | 79 | 0.031815 | 0.125 | 0.08 | 261 | 0 | 0.364 | 1 | 1 | cs | TRUE
81 | LV_6023-45_0_5_line_81 |  | 79 | 88 | 0.004482 | 0.125 | 0.08 | 261 | 0 | 0.364 | 1 | 1 | cs | TRUE
82 | LV_6023-45_0_5_line_82 |  | 80 | 81 | 0.014447 | 0.125 | 0.08 | 261 | 0 | 0.364 | 1 | 1 | cs | TRUE
83 | LV_6023-45_0_5_line_83 |  | 81 | 82 | 0.00082149 | 0.125 | 0.08 | 261 | 0 | 0.364 | 1 | 1 | cs | TRUE
84 | LV_6023-45_0_5_line_84 |  | 83 | 84 | 0.01528 | 0.125 | 0.08 | 261 | 0 | 0.364 | 1 | 1 | cs | TRUE
85 | LV_6023-45_0_5_line_85 |  | 84 | 85 | 0.010779 | 0.125 | 0.08 | 261 | 0 | 0.364 | 1 | 1 | cs | TRUE
86 | LV_6023-45_0_5_line_86 |  | 85 | 96 | 0.0091289 | 0.125 | 0.08 | 261 | 0 | 0.364 | 1 | 1 | cs | TRUE
87 | LV_6023-45_0_5_line_87 |  | 86 | 87 | 0.013668 | 0.125 | 0.08 | 261 | 0 | 0.364 | 1 | 1 | cs | TRUE
88 | LV_6023-45_0_5_line_88 |  | 87 | 88 | 0.082349 | 0.125 | 0.08 | 261 | 0 | 0.364 | 1 | 1 | cs | TRUE
89 | LV_6023-45_0_5_line_89 |  | 88 | 89 | 0.019763 | 0.125 | 0.08 | 261 | 0 | 0.364 | 1 | 1 | cs | TRUE
90 | LV_6023-45_0_5_line_90 |  | 89 | 90 | 0.021324 | 0.125 | 0.08 | 261 | 0 | 0.364 | 1 | 1 | cs | TRUE
91 | LV_6023-45_0_5_line_91 |  | 90 | 91 | 0.014673 | 0.125 | 0.08 | 261 | 0 | 0.364 | 1 | 1 | cs | TRUE
92 | LV_6023-45_0_5_line_92 |  | 91 | 92 | 0.0090497 | 0.125 | 0.08 | 261 | 0 | 0.364 | 1 | 1 | cs | TRUE
93 | LV_6023-45_0_5_line_93 |  | 93 | 94 | 0.0028411 | 0.125 | 0.08 | 261 | 0 | 0.364 | 1 | 1 | cs | TRUE
94 | LV_6023-45_0_5_line_94 |  | 94 | 108 | 0.013135 | 0.125 | 0.08 | 261 | 0 | 0.364 | 1 | 1 | cs | TRUE
95 | LV_6023-45_0_5_line_95 |  | 95 | 96 | 0.019033 | 0.125 | 0.08 | 261 | 0 | 0.364 | 1 | 1 | cs | TRUE
96 | LV_6023-45_0_5_line_96 |  | 96 | 97 | 0.0085758 | 0.125 | 0.08 | 261 | 0 | 0.364 | 1 | 1 | cs | TRUE
97 | LV_6023-45_0_5_line_97 |  | 97 | 98 | 0.003133 | 0.125 | 0.08 | 261 | 0 | 0.364 | 1 | 1 | cs | TRUE
98 | LV_6023-45_0_5_line_98 |  | 98 | 99 | 0.00739 | 0.125 | 0.08 | 261 | 0 | 0.364 | 1 | 1 | cs | TRUE
99 | LV_6023-45_0_5_line_99 |  | 99 | 101 | 0.010707 | 0.125 | 0.08 | 261 | 0 | 0.364 | 1 | 1 | cs | TRUE
100 | LV_6023-45_0_5_line_100 |  | 100 | 101 | 0.00065629 | 0.125 | 0.08 | 261 | 0 | 0.364 | 1 | 1 | cs | TRUE
101 | LV_6023-45_0_5_line_101 |  | 100 | 102 | 0.0020661 | 0.125 | 0.08 | 261 | 0 | 0.364 | 1 | 1 | cs | TRUE
102 | LV_6023-45_0_5_line_102 |  | 102 | 103 | 0.0040446 | 0.125 | 0.08 | 261 | 0 | 0.364 | 1 | 1 | cs | TRUE
103 | LV_6023-45_0_5_line_103 |  | 103 | 104 | 0.0058614 | 0.125 | 0.08 | 261 | 0 | 0.364 | 1 | 1 | cs | TRUE
104 | LV_6023-45_0_5_line_104 |  | 104 | 105 | 0.0082133 | 0.125 | 0.08 | 261 | 0 | 0.364 | 1 | 1 | cs | TRUE
105 | LV_6023-45_0_5_line_105 |  | 105 | 106 | 0.013437 | 0.125 | 0.08 | 261 | 0 | 0.364 | 1 | 1 | cs | TRUE
106 | LV_6023-45_0_5_line_106 |  | 106 | 107 | 0.002289 | 0.125 | 0.08 | 261 | 0 | 0.364 | 1 | 1 | cs | TRUE
107 | LV_6023-45_0_5_line_107 |  | 107 | 108 | 0.022149 | 0.125 | 0.08 | 261 | 0 | 0.364 | 1 | 1 | cs | TRUE
108 | LV_6023-45_0_5_line_108 |  | 107 | 109 | 0.056875 | 0.125 | 0.08 | 261 | 0 | 0.364 | 1 | 1 | cs | TRUE
109 | LV_6023-45_0_5_line_109 |  | 109 | 110 | 0.085407 | 0.125 | 0.08 | 261 | 0 | 0.364 | 1 | 1 | cs | TRUE

## trafo
| name | std_type | hv_bus | lv_bus | sn_mva | vn_hv_kv | vn_lv_kv | vk_percent | vkr_percent | pfe_kw | i0_percent | shift_degree | tap_side | tap_neutral | tap_min | tap_max | tap_step_percent | tap_step_degree | tap_pos | tap_phase_shifter | parallel | df | in_service
0 | LV_6023-45_0_5_trafo_67 | 0.63 MVA 20/0.4 kV | 111 | 35 | 0.63 | 20 | 0.4 | 6 | 1.206 | 1.65 | 0.2619 | 150 | hv | 0 | -2 | 2 | 2.5 | 0 | 0 | FALSE | 1 | 1 | TRUE

## line_geodata
| x0 | y0 | x1 | y1 | x2 | y2 | x3 | y3 | x4 | y4 | x5 | y5 | x6 | y6 | x7 | y7 | x8 | y8 | x9 | y9 | x10 | y10
0 | 2588966.5248 | 1120860.6825 | 2588978.5539 | 1120874.6808 | 2588981.3466 | 1120874.8758 | 2588985.1725 | 1120874.8687 | 2588989.9265 | 1120871.9697 | 2588991.3171 | 1120870.102
1 | 2588955.6729 | 1120848.0542 | 2588966.5248 | 1120860.6825
2 | 2588949.1408 | 1120852.9463 | 2588955.6729 | 1120848.0542
3 | 2588949.1408 | 1120852.9463 | 2588941.7684 | 1120863.9394
4 | 2588933.0251 | 1120876.9767 | 2588941.7684 | 1120863.9394
5 | 2588933.0251 | 1120876.9767 | 2588939.2366 | 1120882.3012 | 2588957.592 | 1120902.546
6 | 2588933.0251 | 1120876.9767 | 2588915.6389 | 1120901.8044
7 | 2588915.6389 | 1120901.8044 | 2588906.6848 | 1120914.5909
8 | 2588891.7114 | 1120935.426 | 2588895.7975 | 1120930.1381 | 2588906.6848 | 1120914.5909
9 | 2588997.3451 | 1120946.8262 | 2588990.0641 | 1120938.7098
10 | 2588997.3451 | 1120946.8262 | 2589019.815 | 1120926.0527 | 2589021.8773 | 1120923.3698 | 2589023.2208 | 1120919.8657
11 | 2588997.3451 | 1120946.8262 | 2589005.0667 | 1120955.4295
12 | 2588891.7114 | 1120935.426 | 2588898.758 | 1120943.1542
13 | 2588883.8947 | 1120925.4578 | 2588891.7114 | 1120935.426
14 | 2589022.2023 | 1120974.5832 | 2589019.4584 | 1120971.4645 | 2589005.0667 | 1120955.4295
15 | 2589022.2023 | 1120974.5832 | 2589008.8143 | 1120986.3711
16 | 2589022.2023 | 1120974.5832 | 2589026.8598 | 1120979.8882
17 | 2589026.8598 | 1120979.8882 | 2589036.1463 | 1120990.4656 | 2589042.731 | 1120997.7968
18 | 2589044.3701 | 1120999.6217 | 2589042.731 | 1120997.7968
19 | 2589044.3701 | 1120999.6217 | 2589031.2251 | 1121010.7041
20 | 2589044.3701 | 1120999.6217 | 2589063.5845 | 1121021.0306 | 2589071.2518 | 1121029.8751
21 | 2588994.7098 | 1120998.7898 | 2589008.8143 | 1120986.3711
22 | 2589071.2518 | 1121029.8751 | 2589090.2291 | 1121051.7663
23 | 2589090.2291 | 1121051.7663 | 2589107.2691 | 1121071.4228
24 | 2589107.2691 | 1121071.4228 | 2589110.2788 | 1121074.8946
25 | 2588942.6143 | 1120994.0677 | 2588937.9024 | 1120987.1662 | 2588931.5703 | 1120979.1406 | 2588928.9763 | 1120976.2956
26 | 2588953.1855 | 1121013.8845 | 2588948.5934 | 1121004.0881 | 2588944.3682 | 1120996.6367 | 2588942.6143 | 1120994.0677
27 | 2588914.9935 | 1120960.9602 | 2588928.9763 | 1120976.2956
28 | 2588953.1855 | 1121013.8845 | 2588968.1157 | 1120999.6946
29 | 2588932.709 | 1121048.7281 | 2588943.0655 | 1121026.4093 | 2588953.9521 | 1121015.5172 | 2588953.1855 | 1121013.8845
30 | 2588967.2323 | 1121039.5046 | 2588953.9521 | 1121015.5172 | 2588953.1855 | 1121013.8845
31 | 2588914.9935 | 1120960.9602 | 2588911.5274 | 1120957.1588
32 | 2588932.709 | 1121048.7281 | 2588928.6382 | 1121045.5563 | 2588927.2806 | 1121044.5274
33 | 2588932.709 | 1121048.7281 | 2588930.6832 | 1121053.099
34 | 2588967.2323 | 1121039.5046 | 2588972.7044 | 1121037.149 | 2588977.0683 | 1121039.2911
35 | 2588967.2323 | 1121039.5046 | 2588972.2029 | 1121049.6338 | 2588975.3571 | 1121057.5316
36 | 2588898.758 | 1120943.1542 | 2588911.5274 | 1120957.1588
37 | 2588927.2806 | 1121044.5274 | 2588919.3326 | 1121038.5037
38 | 2588922.4986 | 1121070.7578 | 2588930.6832 | 1121053.099
39 | 2588992.0818 | 1121046.5819 | 2588989.8512 | 1121045.5661 | 2588977.0683 | 1121039.2911
40 | 2588981.5743 | 1121104.1544 | 2588980.9191 | 1121087.6031 | 2588979.973 | 1121076.3993 | 2588978.3525 | 1121067.6313 | 2588975.6589 | 1121058.2872 | 2588975.3571 | 1121057.5316
41 | 2588906.5212 | 1121025.2151 | 2588918.5273 | 1121037.8934 | 2588919.3326 | 1121038.5037
42 | 2588922.4986 | 1121070.7578 | 2588916.3099 | 1121084.0947
43 | 2588922.4986 | 1121070.7578 | 2588942.9909 | 1121082.3146 | 2588943.6569 | 1121083.2532
44 | 2588992.8507 | 1121046.9321 | 2588992.0818 | 1121046.5819
45 | 2588981.5743 | 1121104.1544 | 2588987.5363 | 1121103.9879 | 2589004.1717 | 1121119.6762 | 2589007.7768 | 1121121.3594 | 2589013.8446 | 1121120.0031 | 2589023.7195 | 1121112.5815
46 | 2588981.5743 | 1121104.1544 | 2588982.8986 | 1121148.2442
47 | 2589133.772 | 1121104.0329 | 2589129.3393 | 1121096.8818 | 2589110.2788 | 1121074.8946
48 | 2589133.772 | 1121104.0329 | 2589122.6224 | 1121110.3895 | 2589117.6147 | 1121112.0602
49 | 2589133.772 | 1121104.0329 | 2589147.0648 | 1121094.9419
50 | 2589117.6147 | 1121112.0602 | 2589114.5408 | 1121113.0857
51 | 2589095.482 | 1121120.2657 | 2589104.2297 | 1121116.5258 | 2589114.5408 | 1121113.0857
52 | 2589095.482 | 1121120.2657 | 2589098.6912 | 1121124.7732 | 2589111.875 | 1121142.8804 | 2589114.0316 | 1121145.4111
53 | 2589095.482 | 1121120.2657 | 2589090.2526 | 1121114.5719
54 | 2588883.8947 | 1120925.4578 | 2588878.2812 | 1120918.1646 | 2588870.4429 | 1120907.477
55 | 2588883.8947 | 1120925.4578 | 2588879.1266 | 1120929.0239
56 | 2588879.1266 | 1120929.0239 | 2588873.8401 | 1120931.6683 | 2588868.2338 | 1120932.4346 | 2588860.6666 | 1120932.6989
57 | 2588841.277 | 1120933.3851 | 2588846.7223 | 1120933.186 | 2588860.6666 | 1120932.6989
58 | 2588841.277 | 1120933.3851 | 2588839.5193 | 1120929.7866 | 2588836.928 | 1120925.8783
59 | 2588834.0285 | 1121054.9359 | 2588836.2036 | 1121054.9207 | 2588846.4411 | 1121047.9336
60 | 2588862.858 | 1121036.729 | 2588846.4411 | 1121047.9336
61 | 2588834.0285 | 1121054.9359 | 2588833.7137 | 1121059.8611 | 2588831.2947 | 1121065.6018
62 | 2588901.2929 | 1121019.6941 | 2588862.858 | 1121036.729
63 | 2588901.2929 | 1121019.6941 | 2588906.5212 | 1121025.2151
64 | 2588878.1198 | 1121110.1813 | 2588885.3124 | 1121112.7636
65 | 2588888.8922 | 1121114.0489 | 2588885.3124 | 1121112.7636
66 | 2589080.4433 | 1121103.8913 | 2589090.2526 | 1121114.5719
67 | 2589078.6029 | 1121101.8874 | 2589080.4433 | 1121103.8913
68 | 2589078.6029 | 1121101.8874 | 2589070.9184 | 1121104.9917 | 2589062.2754 | 1121111.166 | 2589057.9021 | 1121115.4428 | 2589054.5326 | 1121120.3735 | 2589052.7434 | 1121124.7456
69 | 2589078.6029 | 1121101.8874 | 2589060.302 | 1121086.4353 | 2589051.2223 | 1121080.0113
70 | 2589027.5939 | 1121064.2817 | 2589034.5064 | 1121068.1845 | 2589051.2223 | 1121080.0113
71 | 2589144.9045 | 1121182.1399 | 2589141.3868 | 1121177.5663 | 2589114.0316 | 1121145.4111
72 | 2589114.0316 | 1121145.4111 | 2589080.2211 | 1121170.6725
73 | 2589013.6049 | 1121056.3835 | 2589027.5939 | 1121064.2817
74 | 2589144.9045 | 1121182.1399 | 2589137.2648 | 1121188.6125 | 2589117.1123 | 1121202.4779 | 2589113.6046 | 1121203.4626
75 | 2589144.9045 | 1121182.1399 | 2589145.703 | 1121183.3156
76 | 2589070.9007 | 1121180.073 | 2589070.9007 | 1121180.073 | 2589073.8267 | 1121177.2774 | 2589077.0277 | 1121173.0585 | 2589080.2211 | 1121170.6725
77 | 2589013.6049 | 1121056.3835 | 2588992.8507 | 1121046.9321
78 | 2589013.6049 | 1121056.3835 | 2589027.312 | 1121043.1823
79 | 2588982.8986 | 1121148.2442 | 2588983.5309 | 1121169.2943
80 | 2588987.729 | 1121200.6794 | 2588985.2135 | 1121191.724 | 2588983.8497 | 1121179.9096 | 2588983.5309 | 1121169.2943
81 | 2588989.0326 | 1121204.968 | 2588987.729 | 1121200.6794
82 | 2588943.6569 | 1121083.2532 | 2588945.1099 | 1121085.301 | 2588939.0455 | 1121095.5816
83 | 2588938.6282 | 1121096.2892 | 2588939.0455 | 1121095.5816
84 | 2588910.9826 | 1121098.3083 | 2588911.8426 | 1121093.722 | 2588916.3099 | 1121084.0947
85 | 2588910.9826 | 1121098.3083 | 2588908.9958 | 1121108.903
86 | 2588907.3132 | 1121117.8755 | 2588908.9958 | 1121108.903
87 | 2589041.8525 | 1121213.6535 | 2589053.0191 | 1121205.771
88 | 2588989.0326 | 1121204.968 | 2588995.8715 | 1121228.756 | 2588998.3847 | 1121236.533 | 2589010.0868 | 1121233.0321 | 2589041.8525 | 1121213.6535
89 | 2588989.0326 | 1121204.968 | 2589000.8833 | 1121202.5784 | 2589006.4081 | 1121199.5669 | 2589007.554 | 1121198.7945
90 | 2589025.1052 | 1121186.6935 | 2589022.085 | 1121188.9997 | 2589007.554 | 1121198.7945
91 | 2589025.1052 | 1121186.6935 | 2589036.7674 | 1121177.7883
92 | 2589043.9599 | 1121172.296 | 2589036.7674 | 1121177.7883
93 | 2588923.4155 | 1121175.0251 | 2588920.8133 | 1121173.8846
94 | 2588910.9128 | 1121175.9592 | 2588912.0595 | 1121173.6274 | 2588914.3069 | 1121171.0331 | 2588920.8133 | 1121173.8846
95 | 2588907.3132 | 1121117.8755 | 2588898.5735 | 1121117.5248 | 2588888.8922 | 1121114.0489
96 | 2588907.3132 | 1121117.8755 | 2588905.7343 | 1121126.3047
97 | 2588905.7343 | 1121126.3047 | 2588905.1574 | 1121129.3842
98 | 2588905.1574 | 1121129.3842 | 2588903.7968 | 1121136.6478
99 | 2588901.8255 | 1121147.1718 | 2588903.7968 | 1121136.6478
100 | 2588901.7047 | 1121147.8168 | 2588901.8255 | 1121147.1718
101 | 2588901.7047 | 1121147.8168 | 2588901.3242 | 1121149.8477
102 | 2588900.5796 | 1121153.8231 | 2588901.3242 | 1121149.8477
103 | 2588900.5796 | 1121153.8231 | 2588899.5004 | 1121159.5843
104 | 2588897.8719 | 1121167.6309 | 2588898.2852 | 1121166.0714 | 2588899.5004 | 1121159.5843
105 | 2588894.4291 | 1121180.6196 | 2588897.8719 | 1121167.6309
106 | 2588893.8426 | 1121182.8323 | 2588894.4291 | 1121180.6196
107 | 2588893.8426 | 1121182.8323 | 2588902.1924 | 1121185.0735 | 2588907.4412 | 1121183.0184 | 2588910.9128 | 1121175.9592
108 | 2588893.8426 | 1121182.8323 | 2588879.2816 | 1121237.8084
109 | 2588828.9909 | 1121191.4011 | 2588826.8965 | 1121201.61 | 2588824.183 | 1121210.7306 | 2588824.7412 | 1121216.4435 | 2588826.9995 | 1121219.7075 | 2588833.2828 | 1121222.2749 | 2588849.3291 | 1121228.1035 | 2588857.5955 | 1121231.1452 | 2588859.582 | 1121233.4538 | 2588866.4039 | 1121235.3421 | 2588879.2816 | 1121237.8084

## bus_geodata
| x | y | coords
0 | 2588966.5248 | 1120860.6825
1 | 2588991.3171 | 1120870.102
2 | 2588955.6729 | 1120848.0542
3 | 2588949.1408 | 1120852.9463
4 | 2588941.7684 | 1120863.9394
5 | 2588933.0251 | 1120876.9767
6 | 2588957.592 | 1120902.546
7 | 2588915.6389 | 1120901.8044
8 | 2588906.6848 | 1120914.5909
9 | 2588990.0641 | 1120938.7098
10 | 2588997.3451 | 1120946.8262
11 | 2588891.7114 | 1120935.426
12 | 2589023.2208 | 1120919.8657
13 | 2589005.0667 | 1120955.4295
14 | 2589022.2023 | 1120974.5832
15 | 2589026.8598 | 1120979.8882
16 | 2589042.731 | 1120997.7968
17 | 2589044.3701 | 1120999.6217
18 | 2589008.8143 | 1120986.3711
19 | 2589031.2251 | 1121010.7041
20 | 2589071.2518 | 1121029.8751
21 | 2588994.7098 | 1120998.7898
22 | 2589090.2291 | 1121051.7663
23 | 2589107.2691 | 1121071.4228
24 | 2588942.6143 | 1120994.0677
25 | 2588928.9763 | 1120976.2956
26 | 2588953.1855 | 1121013.8845
27 | 2588914.9935 | 1120960.9602
28 | 2588968.1157 | 1120999.6946
29 | 2588932.709 | 1121048.7281
30 | 2588967.2323 | 1121039.5046
31 | 2588911.5274 | 1120957.1588
32 | 2588927.2806 | 1121044.5274
33 | 2588930.6832 | 1121053.099
34 | 2588977.0683 | 1121039.2911
35 | 2588975.3571 | 1121057.5316
36 | 2588898.758 | 1120943.1542
37 | 2588919.3326 | 1121038.5037
38 | 2588922.4986 | 1121070.7578
39 | 2588992.0818 | 1121046.5819
40 | 2588981.5743 | 1121104.1544
41 | 2589110.2788 | 1121074.8946
42 | 2589133.772 | 1121104.0329
43 | 2589117.6147 | 1121112.0602
44 | 2589147.0648 | 1121094.9419
45 | 2589114.5408 | 1121113.0857
46 | 2589095.482 | 1121120.2657
47 | 2588870.4429 | 1120907.477
48 | 2588883.8947 | 1120925.4578
49 | 2588879.1266 | 1120929.0239
50 | 2588860.6666 | 1120932.6989
51 | 2588841.277 | 1120933.3851
52 | 2588836.928 | 1120925.8783
53 | 2588846.4411 | 1121047.9336
54 | 2588834.0285 | 1121054.9359
55 | 2588862.858 | 1121036.7291
56 | 2588831.2947 | 1121065.6018
57 | 2588901.2929 | 1121019.6941
58 | 2588906.5212 | 1121025.2151
59 | 2588878.1198 | 1121110.1813
60 | 2588885.3124 | 1121112.7636
61 | 2589080.4433 | 1121103.8913
62 | 2589090.2526 | 1121114.5719
63 | 2589078.6029 | 1121101.8874
64 | 2589052.7434 | 1121124.7456
65 | 2589051.2223 | 1121080.0113
66 | 2589114.0316 | 1121145.4111
67 | 2589027.5939 | 1121064.2817
68 | 2589144.9045 | 1121182.1399
69 | 2589080.2211 | 1121170.6725
70 | 2589013.6049 | 1121056.3835
71 | 2589027.312 | 1121043.1823
72 | 2588992.8507 | 1121046.9321
73 | 2589113.6046 | 1121203.4626
74 | 2589145.703 | 1121183.3156
75 | 2589070.9007 | 1121180.073
76 | 2589023.7195 | 1121112.5815
77 | 2588982.8986 | 1121148.2442
78 | 2588983.5309 | 1121169.2943
79 | 2588987.729 | 1121200.6794
80 | 2588943.6569 | 1121083.2532
81 | 2588939.0455 | 1121095.5816
82 | 2588938.6282 | 1121096.2892
83 | 2588916.3099 | 1121084.0947
84 | 2588910.9826 | 1121098.3083
85 | 2588908.9958 | 1121108.903
86 | 2589053.0191 | 1121205.771
87 | 2589041.8525 | 1121213.6535
88 | 2588989.0326 | 1121204.968
89 | 2589007.554 | 1121198.7945
90 | 2589025.1052 | 1121186.6935
91 | 2589036.7674 | 1121177.7883
92 | 2589043.9599 | 1121172.296
93 | 2588923.4155 | 1121175.0251
94 | 2588920.8133 | 1121173.8846
95 | 2588888.8922 | 1121114.0489
96 | 2588907.3132 | 1121117.8755
97 | 2588905.7343 | 1121126.3047
98 | 2588905.1574 | 1121129.3842
99 | 2588903.7968 | 1121136.6478
100 | 2588901.7047 | 1121147.8168
101 | 2588901.8255 | 1121147.1718
102 | 2588901.3242 | 1121149.8477
103 | 2588900.5796 | 1121153.8231
104 | 2588899.5004 | 1121159.5843
105 | 2588897.8719 | 1121167.6309
106 | 2588894.4291 | 1121180.6196
107 | 2588893.8426 | 1121182.8323
108 | 2588910.9128 | 1121175.9592
109 | 2588879.2816 | 1121237.8084
110 | 2588828.9909 | 1121191.4011
111 | 2588967.2323 | 1121039.5046

## line_std_types
| c_nf_per_km | r_ohm_per_km | x_ohm_per_km | max_i_ka | type | q_mm2 | alpha | voltage_rating
NAYY 4x50 SE | 210 | 0.642 | 0.083 | 0.142 | cs | 50 | 0.00403 | LV
NAYY 4x120 SE | 264 | 0.225 | 0.08 | 0.242 | cs | 120 | 0.00403 | LV
NAYY 4x150 SE | 261 | 0.208 | 0.08 | 0.27 | cs | 150 | 0.00403 | LV
NA2XS2Y 1x95 RM/25 12/20 kV | 216 | 0.313 | 0.132 | 0.252 | cs | 95 | 0.00403 | MV
NA2XS2Y 1x185 RM/25 12/20 kV | 273 | 0.161 | 0.117 | 0.362 | cs | 185 | 0.00403 | MV
NA2XS2Y 1x240 RM/25 12/20 kV | 304 | 0.122 | 0.112 | 0.421 | cs | 240 | 0.00403 | MV
NA2XS2Y 1x95 RM/25 6/10 kV | 315 | 0.313 | 0.123 | 0.249 | cs | 95 | 0.00403 | MV
NA2XS2Y 1x185 RM/25 6/10 kV | 406 | 0.161 | 0.11 | 0.358 | cs | 185 | 0.00403 | MV
NA2XS2Y 1x240 RM/25 6/10 kV | 456 | 0.122 | 0.105 | 0.416 | cs | 240 | 0.00403 | MV
NA2XS2Y 1x150 RM/25 12/20 kV | 250 | 0.206 | 0.116 | 0.319 | cs | 150 | 0.00403 | MV
NA2XS2Y 1x120 RM/25 12/20 kV | 230 | 0.253 | 0.119 | 0.283 | cs | 120 | 0.00403 | MV
NA2XS2Y 1x70 RM/25 12/20 kV | 190 | 0.443 | 0.132 | 0.22 | cs | 70 | 0.00403 | MV
NA2XS2Y 1x150 RM/25 6/10 kV | 360 | 0.206 | 0.11 | 0.315 | cs | 150 | 0.00403 | MV
NA2XS2Y 1x120 RM/25 6/10 kV | 340 | 0.253 | 0.113 | 0.28 | cs | 120 | 0.00403 | MV
NA2XS2Y 1x70 RM/25 6/10 kV | 280 | 0.443 | 0.123 | 0.217 | cs | 70 | 0.00403 | MV
N2XS(FL)2Y 1x120 RM/35 64/110 kV | 112 | 0.153 | 0.166 | 0.366 | cs | 120 | 0.00393 | HV
N2XS(FL)2Y 1x185 RM/35 64/110 kV | 125 | 0.099 | 0.156 | 0.457 | cs | 185 | 0.00393 | HV
N2XS(FL)2Y 1x240 RM/35 64/110 kV | 135 | 0.075 | 0.149 | 0.526 | cs | 240 | 0.00393 | HV
N2XS(FL)2Y 1x300 RM/35 64/110 kV | 144 | 0.06 | 0.144 | 0.588 | cs | 300 | 0.00393 | HV
15-AL1/3-ST1A 0.4 | 11 | 1.8769 | 0.35 | 0.105 | ol | 16 | 0.00403 | LV
24-AL1/4-ST1A 0.4 | 11.25 | 1.2012 | 0.335 | 0.14 | ol | 24 | 0.00403 | LV
48-AL1/8-ST1A 0.4 | 12.2 | 0.5939 | 0.3 | 0.21 | ol | 48 | 0.00403 | LV
94-AL1/15-ST1A 0.4 | 13.2 | 0.306 | 0.29 | 0.35 | ol | 94 | 0.00403 | LV
34-AL1/6-ST1A 10.0 | 9.7 | 0.8342 | 0.36 | 0.17 | ol | 34 | 0.00403 | MV
48-AL1/8-ST1A 10.0 | 10.1 | 0.5939 | 0.35 | 0.21 | ol | 48 | 0.00403 | MV
70-AL1/11-ST1A 10.0 | 10.4 | 0.4132 | 0.339 | 0.29 | ol | 70 | 0.00403 | MV
94-AL1/15-ST1A 10.0 | 10.75 | 0.306 | 0.33 | 0.35 | ol | 94 | 0.00403 | MV
122-AL1/20-ST1A 10.0 | 11.1 | 0.2376 | 0.323 | 0.41 | ol | 122 | 0.00403 | MV
149-AL1/24-ST1A 10.0 | 11.25 | 0.194 | 0.315 | 0.47 | ol | 149 | 0.00403 | MV
34-AL1/6-ST1A 20.0 | 9.15 | 0.8342 | 0.382 | 0.17 | ol | 34 | 0.00403 | MV
48-AL1/8-ST1A 20.0 | 9.5 | 0.5939 | 0.372 | 0.21 | ol | 48 | 0.00403 | MV
70-AL1/11-ST1A 20.0 | 9.7 | 0.4132 | 0.36 | 0.29 | ol | 70 | 0.00403 | MV
94-AL1/15-ST1A 20.0 | 10 | 0.306 | 0.35 | 0.35 | ol | 94 | 0.00403 | MV
122-AL1/20-ST1A 20.0 | 10.3 | 0.2376 | 0.344 | 0.41 | ol | 122 | 0.00403 | MV
149-AL1/24-ST1A 20.0 | 10.5 | 0.194 | 0.337 | 0.47 | ol | 149 | 0.00403 | MV
184-AL1/30-ST1A 20.0 | 10.75 | 0.1571 | 0.33 | 0.535 | ol | 184 | 0.00403 | MV
243-AL1/39-ST1A 20.0 | 11 | 0.1188 | 0.32 | 0.645 | ol | 243 | 0.00403 | MV
48-AL1/8-ST1A 110.0 | 8 | 0.5939 | 0.46 | 0.21 | ol | 48 | 0.00403 | HV
70-AL1/11-ST1A 110.0 | 8.4 | 0.4132 | 0.45 | 0.29 | ol | 70 | 0.00403 | HV
94-AL1/15-ST1A 110.0 | 8.65 | 0.306 | 0.44 | 0.35 | ol | 94 | 0.00403 | HV
122-AL1/20-ST1A 110.0 | 8.5 | 0.2376 | 0.43 | 0.41 | ol | 122 | 0.00403 | HV
149-AL1/24-ST1A 110.0 | 8.75 | 0.194 | 0.41 | 0.47 | ol | 149 | 0.00403 | HV
184-AL1/30-ST1A 110.0 | 8.8 | 0.1571 | 0.4 | 0.535 | ol | 184 | 0.00403 | HV
243-AL1/39-ST1A 110.0 | 9 | 0.1188 | 0.39 | 0.645 | ol | 243 | 0.00403 | HV
305-AL1/39-ST1A 110.0 | 9.2 | 0.0949 | 0.38 | 0.74 | ol | 305 | 0.00403 | HV
490-AL1/64-ST1A 110.0 | 9.75 | 0.059 | 0.37 | 0.96 | ol | 490 | 0.00403 | HV
679-AL1/86-ST1A 110.0 | 9.95 | 0.042 | 0.36 | 1.15 | ol | 679 | 0.00403 | HV
490-AL1/64-ST1A 220.0 | 10 | 0.059 | 0.285 | 0.96 | ol | 490 | 0.00403 | HV
679-AL1/86-ST1A 220.0 | 11.7 | 0.042 | 0.275 | 1.15 | ol | 679 | 0.00403 | HV
490-AL1/64-ST1A 380.0 | 11 | 0.059 | 0.253 | 0.96 | ol | 490 | 0.00403 | HV
679-AL1/86-ST1A 380.0 | 14.6 | 0.042 | 0.25 | 1.15 | ol | 679 | 0.00403 | HV

## trafo_std_types
| i0_percent | pfe_kw | vkr_percent | sn_mva | vn_lv_kv | vn_hv_kv | vk_percent | shift_degree | vector_group | tap_side | tap_neutral | tap_min | tap_max | tap_step_degree | tap_step_percent | tap_phase_shifter
160 MVA 380/110 kV | 0.06 | 60 | 0.25 | 160 | 110 | 380 | 12.2 | 0 | Yy0 | hv | 0 | -9 | 9 | 0 | 1.5 | FALSE
100 MVA 220/110 kV | 0.06 | 55 | 0.26 | 100 | 110 | 220 | 12 | 0 | Yy0 | hv | 0 | -9 | 9 | 0 | 1.5 | FALSE
63 MVA 110/20 kV | 0.04 | 22 | 0.32 | 63 | 20 | 110 | 18 | 150 | YNd5 | hv | 0 | -9 | 9 | 0 | 1.5 | FALSE
40 MVA 110/20 kV | 0.05 | 18 | 0.34 | 40 | 20 | 110 | 16.2 | 150 | YNd5 | hv | 0 | -9 | 9 | 0 | 1.5 | FALSE
25 MVA 110/20 kV | 0.07 | 14 | 0.41 | 25 | 20 | 110 | 12 | 150 | YNd5 | hv | 0 | -9 | 9 | 0 | 1.5 | FALSE
63 MVA 110/10 kV | 0.04 | 22 | 0.32 | 63 | 10 | 110 | 18 | 150 | YNd5 | hv | 0 | -9 | 9 | 0 | 1.5 | FALSE
40 MVA 110/10 kV | 0.05 | 18 | 0.34 | 40 | 10 | 110 | 16.2 | 150 | YNd5 | hv | 0 | -9 | 9 | 0 | 1.5 | FALSE
25 MVA 110/10 kV | 0.07 | 14 | 0.41 | 25 | 10 | 110 | 12 | 150 | YNd5 | hv | 0 | -9 | 9 | 0 | 1.5 | FALSE
0.25 MVA 20/0.4 kV | 0.32 | 0.8 | 1.44 | 0.25 | 0.4 | 20 | 6 | 150 | Yzn5 | hv | 0 | -2 | 2 | 0 | 2.5 | FALSE
0.4 MVA 20/0.4 kV | 0.3375 | 1.35 | 1.425 | 0.4 | 0.4 | 20 | 6 | 150 | Dyn5 | hv | 0 | -2 | 2 | 0 | 2.5 | FALSE
0.63 MVA 20/0.4 kV | 0.2619 | 1.65 | 1.206 | 0.63 | 0.4 | 20 | 6 | 150 | Dyn5 | hv | 0 | -2 | 2 | 0 | 2.5 | FALSE
0.25 MVA 10/0.4 kV | 0.24 | 0.6 | 1.2 | 0.25 | 0.4 | 10 | 4 | 150 | Dyn5 | hv | 0 | -2 | 2 | 0 | 2.5 | FALSE
0.4 MVA 10/0.4 kV | 0.2375 | 0.95 | 1.325 | 0.4 | 0.4 | 10 | 4 | 150 | Dyn5 | hv | 0 | -2 | 2 | 0 | 2.5 | FALSE
0.63 MVA 10/0.4 kV | 0.1873 | 1.18 | 1.0794 | 0.63 | 0.4 | 10 | 4 | 150 | Dyn5 | hv | 0 | -2 | 2 | 0 | 2.5 | FALSE

## trafo3w_std_types
| sn_hv_mva | sn_mv_mva | sn_lv_mva | vn_hv_kv | vn_mv_kv | vn_lv_kv | vk_hv_percent | vk_mv_percent | vk_lv_percent | vkr_hv_percent | vkr_mv_percent | vkr_lv_percent | pfe_kw | i0_percent | shift_mv_degree | shift_lv_degree | vector_group | tap_side | tap_neutral | tap_min | tap_max | tap_step_percent
63/25/38 MVA 110/20/10 kV | 63 | 25 | 38 | 110 | 20 | 10 | 10.4 | 10.4 | 10.4 | 0.28 | 0.32 | 0.35 | 35 | 0.89 | 0 | 0 | YN0yn0yn0 | hv | 0 | -10 | 10 | 1.2
63/25/38 MVA 110/10/10 kV | 63 | 25 | 38 | 110 | 10 | 10 | 10.4 | 10.4 | 10.4 | 0.28 | 0.32 | 0.35 | 35 | 0.89 | 0 | 0 | YN0yn0yn0 | hv | 0 | -10 | 10 | 1.2

## fuse_std_types
| fuse_type | i_rated_a | t_avg | t_min | t_total | x_avg | x_min | x_total
HV 100A | HV 100A | 100 | 0 | [10.0, 3.64, 0.854, 0.281, 0.1, 0.0531, 0.022, 0.01] | [10.0, 4.267, 1.21, 0.403, 0.1, 0.058, 0.022, 0.01] | 0 | [300.0, 350.0, 450.0, 550.0, 700.0, 850.0, 1200.0, 1752.0] | [600.0, 700.0, 900.0, 1150.0, 1665.0, 2000.0, 3000.0, 4313.0]
HV 10A | HV 10A | 10 | 0 | [10.0, 1675.0, 0.344, 0.156, 0.1, 0.0417, 0.0171, 0.01] | [10.0, 1.3, 0.3, 0.155, 0.1, 0.0555, 0.023, 0.01] | 0 | [30.0, 32.0, 35.0, 37.0, 39.0, 50.0, 70.0, 88.0] | [60.0, 70.0, 80.0, 87.0, 94.0, 110.0, 150.0, 216.0]
HV 125A | HV 125A | 125 | 0 | [10.0, 1.82, 0.344, 0.1, 0.0467, 0.0269, 0.01] | [10.0, 2.478, 0.426, 0.1, 0.0427, 0.0211, 0.01] | 0 | [375.0, 500.0, 700.0, 925.0, 1200.0, 1500.0, 2341.0] | [750.0, 1000.0, 1500.0, 2200.0, 3000.0, 4000.0, 5765.0]
HV 160A | HV 160A | 160 | 0 | [10.0, 4.15, 1.03, 0.198, 0.1, 0.051, 0.0172, 0.01] | [10.0, 2.3, 0.734, 0.274, 0.1, 0.046, 0.0177, 0.01] | 0 | [480.0, 550.0, 700.0, 1000.0, 1260.0, 1600.0, 2500.0, 3227.0] | [960.0, 1300.0, 1700.0, 2200.0, 2996.0, 4000.0, 6000.0, 7946.0]
HV 16A | HV 16A | 16 | 0 | [10.0, 0.352, 0.164, 0.1, 0.0649, 0.0342, 0.01] | [10.0, 2.34, 0.722, 0.181, 0.1, 0.055, 0.0296, 0.01] | 0 | [48.0, 60.0, 65.0, 71.0, 80.0, 100.0, 162.0] | [96.0, 110.0, 125.0, 150.0, 168.0, 200.0, 250.0, 398.0]
HV 200A | HV 200A | 200 | 0 | [10.0, 4.267, 1.21, 0.403, 0.1, 0.058, 0.022, 0.01] | [10.0, 3.73, 1.654, 0.328, 0.1, 0.0531, 0.019, 0.01] | 0 | [600.0, 700.0, 900.0, 1150.0, 1665.0, 2000.0, 3000.0, 4313.0] | [1200.0, 1500.0, 1800.0, 2700.0, 3960.0, 5000.0, 7500.0, 10620.0]
HV 20A | HV 20A | 20 | 0 | [10.0, 1.3, 0.3, 0.155, 0.1, 0.0555, 0.023, 0.01] | [10.0, 1.3, 0.161, 0.1, 0.0611, 0.0399, 0.0141, 0.01] | 0 | [60.0, 70.0, 80.0, 87.0, 94.0, 110.0, 150.0, 216.0] | [120.0, 150.0, 200.0, 223.0, 260.0, 300.0, 450.0, 532.0]
HV 25A | HV 25A | 25 | 0 | [10.0, 2.512, 0.833, 0.299, 0.1, 0.0372, 0.0223, 0.01] | [10.0, 3.125, 0.597, 0.198, 0.1, 0.0378, 0.022, 0.01] | 0 | [75.0, 82.0, 90.0, 100.0, 124.0, 170.0, 200.0, 289.0] | [150.0, 170.0, 210.0, 250.0, 294.0, 400.0, 500.0, 711.0]
HV 31.5A | HV 31.5A | 31.5 | 0 | [10.0, 2.34, 0.722, 0.181, 0.1, 0.055, 0.0296, 0.01] | [10.0, 2.84, 0.368, 0.164, 0.1, 0.0621, 0.0378, 0.0195, 0.01] | 0 | [95.0, 110.0, 125.0, 150.0, 165.0, 200.0, 250.0, 390.0] | [189.0, 220.0, 300.0, 350.0, 393.0, 450.0, 530.0, 700.0, 960.0]
HV 40A | HV 40A | 40 | 0 | [10.0, 1.3, 0.161, 0.1, 0.0611, 0.0399, 0.0141, 0.01] | [10.0, 2.05, 0.369, 0.198, 0.1, 0.051, 0.0298, 0.01] | 0 | [120.0, 150.0, 200.0, 223.0, 260.0, 300.0, 450.0, 532.0] | [240.0, 300.0, 400.0, 450.0, 530.0, 650.0, 800.0, 1311.0]
HV 50A | HV 50A | 50 | 0 | [10.0, 3.215, 0.597, 0.198, 0.1, 0.0378, 0.022, 0.01] | [10.0, 3.64, 0.854, 0.281, 0.1, 0.0531, 0.022, 0.01] | 0 | [150.0, 170.0, 210.0, 250.0, 294.0, 400.0, 500.0, 711.0] | [300.0, 350.0, 450.0, 550.0, 700.0, 850.0, 1200.0, 1752.0]
HV 6.3A | HV 6.3A | 6.3 | 0 | [10.0, 1.39, 0.344, 0.168, 0.1, 0.056, 0.0263, 0.01] | [10.0, 1.711, 0.516, 0.198, 0.1, 0.0634, 0.0303, 0.01] | 0 | [19.0, 19.5, 20.4, 20.8, 22.0, 25.0, 32.0, 48.0] | [38.0, 40.0, 43.0, 48.0, 53.0, 60.0, 75.0, 118.0]
HV 63A | HV 63A | 63 | 0 | [10.0, 2.84, 0.368, 0.164, 0.1, 0.0621, 0.0378, 0.0195, 0.01] | [10.0, 1.82, 0.344, 0.1, 0.0467, 0.0269, 0.01] | 0 | [189.0, 220.0, 300.0, 350.0, 393.0, 450.0, 530.0, 700.0, 961.0] | [378.0, 500.0, 700.0, 934.0, 1200.0, 1500.0, 2366.0]
HV 80A | HV 80A | 80 | 0 | [10.0, 2.05, 0.369, 0.198, 0.1, 0.051, 0.0298, 0.01] | [10.0, 4.15, 1.03, 0.198, 0.1, 0.051, 0.0172, 0.01] | 0 | [240.0, 300.0, 400.0, 450.0, 530.0, 650.0, 800.0, 1311.0] | [480.0, 550.0, 700.0, 1000.0, 1260.0, 1600.0, 2500.0, 3227.0]
Siemens NH-1-100 | Siemens NH-1-100 | 100 | [5400.0, 2000.0, 400.0, 20.0, 1.0, 0.2, 0.012, 0.004] | 0 | 0 | [150.0, 190.0, 250.0, 430.0, 900.0, 1250.0, 2700.0, 3600.0] | 0 | 0
Siemens NH-1-125 | Siemens NH-1-125 | 125 | [4800.0, 120.0, 7.0, 0.1, 0.004] | 0 | 0 | [180.0, 400.0, 740.0, 2000.0, 4250.0] | 0 | 0
Siemens NH-1-16 | Siemens NH-1-16 | 16 | [4000.0, 400.0, 2.0, 0.1, 0.04, 0.01] | 0 | 0 | [26.0, 35.0, 75.0, 150.0, 200.0, 300.0] | 0 | 0
Siemens NH-1-160 | Siemens NH-1-160 | 160 | [4800.0, 120.0, 7.0, 0.1, 0.004] | 0 | 0 | [210.0, 500.0, 900.0, 2300.0, 5000.0] | 0 | 0
Siemens NH-1-25 | Siemens NH-1-25 | 25 | [4000.0, 1000.0, 10.0, 0.2, 0.02, 0.01] | 0 | 0 | [40.0, 50.0, 100.0, 210.0, 400.0, 500.0] | 0 | 0
Siemens NH-1-50 | Siemens NH-1-50 | 50 | [4000.0, 40.0, 4.0, 1.0, 0.02, 0.01] | 0 | 0 | [86.0, 200.0, 300.0, 400.0, 1000.0, 1280.0] | 0 | 0
Siemens NH-1-63 | Siemens NH-1-63 | 63 | [4000.0, 100.0, 10.0, 2.0, 0.04, 0.01] | 0 | 0 | [100.0, 200.0, 300.0, 400.0, 1000.0, 1500.0] | 0 | 0
Siemens NH-1-80 | Siemens NH-1-80 | 80 | [4800.0, 120.0, 7.0, 0.1, 0.01] | 0 | 0 | [150.58, 250.0, 450.0, 1150.0, 2470.0] | 0 | 0
Siemens NH-2-1000 | Siemens NH-2-1000 | 1000 | [4800.0, 120.0, 7.0, 0.1, 0.004] | 0 | 0 | [1900.0, 3500.0, 8400.0, 24000.0, 52000.0] | 0 | 0
Siemens NH-2-200 | Siemens NH-2-200 | 200 | [4800.0, 120.0, 7.0, 0.1, 0.004] | 0 | 0 | [280.0, 650.0, 1200.0, 3000.0, 7000.0] | 0 | 0
Siemens NH-2-224 | Siemens NH-2-224 | 224 | [4800.0, 120.0, 7.0, 0.2, 0.04, 0.004] | 0 | 0 | [400.0, 750.0, 1453.0, 3025.0, 4315.0, 7600.0] | 0 | 0
Siemens NH-2-250 | Siemens NH-2-250 | 250 | [4800.0, 120.0, 7.0, 0.1, 0.004] | 0 | 0 | [450.0, 800.0, 1650.0, 4000.0, 8500.0] | 0 | 0
Siemens NH-2-315 | Siemens NH-2-315 | 315 | [4800.0, 120.0, 7.0, 0.1, 0.004] | 0 | 0 | [550.0, 920.0, 1900.0, 5000.0, 11000.0] | 0 | 0
Siemens NH-2-355 | Siemens NH-2-355 | 355 | [4800.0, 120.0, 6.0, 0.1, 0.004] | 0 | 0 | [650.0, 1116.27, 2350.0, 5840.0, 12790.0] | 0 | 0
Siemens NH-2-400 | Siemens NH-2-400 | 400 | [4800.0, 120.0, 7.0, 0.1, 0.004] | 0 | 0 | [720.0, 1350.0, 2800.0, 6500.0, 15000.0] | 0 | 0
Siemens NH-2-425 | Siemens NH-2-425 | 425 | [4800.0, 120.0, 7.0, 0.1, 0.004] | 0 | 0 | [850.0, 1500.0, 3050.0, 7500.0, 16500.0] | 0 | 0
Siemens NH-2-630 | Siemens NH-2-630 | 630 | [4800.0, 120.0, 7.0, 0.1, 0.004] | 0 | 0 | [1200.0, 2000.0, 4800.0, 12000.0, 26000.0] | 0 | 0

## dtypes
| element | column | dtype
0 | bus | name | object
1 | bus | vn_kv | float64
2 | bus | type | object
3 | bus | zone | object
4 | bus | in_service | bool
5 | load | name | object
6 | load | bus | uint32
7 | load | p_mw | float64
8 | load | q_mvar | float64
9 | load | const_z_percent | float64
10 | load | const_i_percent | float64
11 | load | sn_mva | float64
12 | load | scaling | float64
13 | load | in_service | bool
14 | load | type | object
15 | ext_grid | name | object
16 | ext_grid | bus | uint32
17 | ext_grid | vm_pu | float64
18 | ext_grid | va_degree | float64
19 | ext_grid | slack_weight | float64
20 | ext_grid | in_service | bool
21 | line | name | object
22 | line | std_type | object
23 | line | from_bus | uint32
24 | line | to_bus | uint32
25 | line | length_km | float64
26 | line | r_ohm_per_km | float64
27 | line | x_ohm_per_km | float64
28 | line | c_nf_per_km | float64
29 | line | g_us_per_km | float64
30 | line | max_i_ka | float64
31 | line | df | float64
32 | line | parallel | uint32
33 | line | type | object
34 | line | in_service | bool
35 | trafo | name | object
36 | trafo | std_type | object
37 | trafo | hv_bus | uint32
38 | trafo | lv_bus | uint32
39 | trafo | sn_mva | float64
40 | trafo | vn_hv_kv | float64
41 | trafo | vn_lv_kv | float64
42 | trafo | vk_percent | float64
43 | trafo | vkr_percent | float64
44 | trafo | pfe_kw | float64
45 | trafo | i0_percent | float64
46 | trafo | shift_degree | float64
47 | trafo | tap_side | object
48 | trafo | tap_neutral | int32
49 | trafo | tap_min | int32
50 | trafo | tap_max | int32
51 | trafo | tap_step_percent | float64
52 | trafo | tap_step_degree | float64
53 | trafo | tap_pos | int32
54 | trafo | tap_phase_shifter | bool
55 | trafo | parallel | uint32
56 | trafo | df | float64
57 | trafo | in_service | bool
58 | line_geodata | coords | object
59 | bus_geodata | x | float64
60 | bus_geodata | y | float64
61 | bus_geodata | coords | object

## parameters
| version | format_version | converged | OPF_converged | name | f_hz | sn_mva
0 | 2.14.6 | 2.14.0 | FALSE | FALSE |  | 50 | 1