## bus
| name | vn_kv | type | zone | in_service
0 | bus_LV_6023-47_0_4_node_0 | 0.4 | n |  | TRUE
1 | bus_LV_6023-47_0_4_node_1 | 0.4 | n |  | TRUE
2 | bus_LV_6023-47_0_4_node_2 | 0.4 | n |  | TRUE
3 | bus_LV_6023-47_0_4_node_4 | 0.4 | n |  | TRUE
4 | bus_LV_6023-47_0_4_node_3 | 0.4 | n |  | TRUE
5 | bus_LV_6023-47_0_4_node_5 | 0.4 | n |  | TRUE
6 | bus_LV_6023-47_0_4_node_80 | 0.4 | n |  | TRUE
7 | bus_LV_6023-47_0_4_node_6 | 0.4 | n |  | TRUE
8 | bus_LV_6023-47_0_4_node_78 | 0.4 | n |  | TRUE
9 | bus_LV_6023-47_0_4_node_7 | 0.4 | n |  | TRUE
10 | bus_LV_6023-47_0_4_node_8 | 0.4 | n |  | TRUE
11 | bus_LV_6023-47_0_4_node_9 | 0.4 | n |  | TRUE
12 | bus_LV_6023-47_0_4_node_16 | 0.4 | n |  | TRUE
13 | bus_LV_6023-47_0_4_node_15 | 0.4 | n |  | TRUE
14 | bus_LV_6023-47_0_4_node_10 | 0.4 | n |  | TRUE
15 | bus_LV_6023-47_0_4_node_11 | 0.4 | n |  | TRUE
16 | bus_LV_6023-47_0_4_node_12 | 0.4 | n |  | TRUE
17 | bus_LV_6023-47_0_4_node_13 | 0.4 | n |  | TRUE
18 | bus_LV_6023-47_0_4_node_14 | 0.4 | n |  | TRUE
19 | bus_LV_6023-47_0_4_node_23 | 0.4 | n |  | TRUE
20 | bus_LV_6023-47_0_4_node_17 | 0.4 | n |  | TRUE
21 | bus_LV_6023-47_0_4_node_18 | 0.4 | n |  | TRUE
22 | bus_LV_6023-47_0_4_node_19 | 0.4 | n |  | TRUE
23 | bus_LV_6023-47_0_4_node_20 | 0.4 | n |  | TRUE
24 | bus_LV_6023-47_0_4_node_21 | 0.4 | n |  | TRUE
25 | bus_LV_6023-47_0_4_node_24 | 0.4 | n |  | TRUE
26 | bus_LV_6023-47_0_4_node_22 | 0.4 | n |  | TRUE
27 | bus_LV_6023-47_0_4_node_28 | 0.4 | n |  | TRUE
28 | bus_LV_6023-47_0_4_node_25 | 0.4 | n |  | TRUE
29 | bus_LV_6023-47_0_4_node_30 | 0.4 | n |  | TRUE
30 | bus_LV_6023-47_0_4_node_32 | 0.4 | n |  | TRUE
31 | bus_LV_6023-47_0_4_node_26 | 0.4 | n |  | TRUE
32 | bus_LV_6023-47_0_4_node_31 | 0.4 | n |  | TRUE
33 | bus_LV_6023-47_0_4_node_27 | 0.4 | n |  | TRUE
34 | bus_LV_6023-47_0_4_node_29 | 0.4 | n |  | TRUE
35 | bus_LV_6023-47_0_4_node_73 | 0.4 | n |  | TRUE
36 | bus_LV_6023-47_0_4_node_33 | 0.4 | n |  | TRUE
37 | bus_LV_6023-47_0_4_node_74 | 0.4 | n |  | TRUE
38 | bus_LV_6023-47_0_4_node_34 | 0.4 | n |  | TRUE
39 | bus_LV_6023-47_0_4_node_35 | 0.4 | n |  | TRUE
40 | bus_LV_6023-47_0_4_node_40 | 0.4 | n |  | TRUE
41 | bus_LV_6023-47_0_4_node_39 | 0.4 | n |  | TRUE
42 | bus_LV_6023-47_0_4_node_51 | 0.4 | n |  | TRUE
43 | bus_LV_6023-47_0_4_node_55 | 0.4 | n |  | TRUE
44 | bus_LV_6023-47_0_4_node_37 | 0.4 | n |  | TRUE
45 | bus_LV_6023-47_0_4_node_36 | 0.4 | n |  | TRUE
46 | bus_LV_6023-47_0_4_node_38 | 0.4 | n |  | TRUE
47 | bus_LV_6023-47_0_4_node_49 | 0.4 | n |  | TRUE
48 | bus_LV_6023-47_0_4_node_53 | 0.4 | n |  | TRUE
49 | bus_LV_6023-47_0_4_node_41 | 0.4 | n |  | TRUE
50 | bus_LV_6023-47_0_4_node_42 | 0.4 | n |  | TRUE
51 | bus_LV_6023-47_0_4_node_43 | 0.4 | n |  | TRUE
52 | bus_LV_6023-47_0_4_node_44 | 0.4 | n |  | TRUE
53 | bus_LV_6023-47_0_4_node_45 | 0.4 | n |  | TRUE
54 | bus_LV_6023-47_0_4_node_46 | 0.4 | n |  | TRUE
55 | bus_LV_6023-47_0_4_node_57 | 0.4 | n |  | TRUE
56 | bus_LV_6023-47_0_4_node_56 | 0.4 | n |  | TRUE
57 | bus_LV_6023-47_0_4_node_50 | 0.4 | n |  | TRUE
58 | bus_LV_6023-47_0_4_node_58 | 0.4 | n |  | TRUE
59 | bus_LV_6023-47_0_4_node_47 | 0.4 | n |  | TRUE
60 | bus_LV_6023-47_0_4_node_48 | 0.4 | n |  | TRUE
61 | bus_LV_6023-47_0_4_node_52 | 0.4 | n |  | TRUE
62 | bus_LV_6023-47_0_4_node_54 | 0.4 | n |  | TRUE
63 | bus_LV_6023-47_0_4_node_59 | 0.4 | n |  | TRUE
64 | bus_LV_6023-47_0_4_node_60 | 0.4 | n |  | TRUE
65 | bus_LV_6023-47_0_4_node_61 | 0.4 | n |  | TRUE
66 | bus_LV_6023-47_0_4_node_67 | 0.4 | n |  | TRUE
67 | bus_LV_6023-47_0_4_node_72 | 0.4 | n |  | TRUE
68 | bus_LV_6023-47_0_4_node_68 | 0.4 | n |  | TRUE
69 | bus_LV_6023-47_0_4_node_66 | 0.4 | n |  | TRUE
70 | bus_LV_6023-47_0_4_node_62 | 0.4 | n |  | TRUE
71 | bus_LV_6023-47_0_4_node_63 | 0.4 | n |  | TRUE
72 | bus_LV_6023-47_0_4_node_64 | 0.4 | n |  | TRUE
73 | bus_LV_6023-47_0_4_node_65 | 0.4 | n |  | TRUE
74 | bus_LV_6023-47_0_4_node_69 | 0.4 | n |  | TRUE
75 | bus_LV_6023-47_0_4_node_70 | 0.4 | n |  | TRUE
76 | bus_LV_6023-47_0_4_node_82 | 0.4 | n |  | TRUE
77 | bus_LV_6023-47_0_4_node_81 | 0.4 | n |  | TRUE
78 | bus_LV_6023-47_0_4_node_71 | 0.4 | n |  | TRUE
79 | bus_LV_6023-47_0_4_node_75 | 0.4 | n |  | TRUE
80 | bus_LV_6023-47_0_4_node_76 | 0.4 | n |  | TRUE
81 | bus_LV_6023-47_0_4_node_77 | 0.4 | n |  | TRUE
82 | bus_LV_6023-47_0_4_node_79 | 0.4 | n |  | TRUE
83 | bus_MV_266_1_node_70 | 20 | n |  | TRUE

## load
| name | bus | p_mw | q_mvar | const_z_percent | const_i_percent | sn_mva | scaling | in_service | type
0 | LV_6023-47_0_4_load_0 | 0 | 0.0074275 | 0.0018615 | 0 | 0 |  | 1 | TRUE | wye
1 | LV_6023-47_0_4_load_1 | 1 | 0.016424 | 0.0041163 | 0 | 0 |  | 1 | TRUE | wye
2 | LV_6023-47_0_4_load_4 | 3 | 0.015559 | 0.0038993 | 0 | 0 |  | 1 | TRUE | wye
3 | LV_6023-47_0_4_load_3 | 4 | 0.0091035 | 0.0022816 | 0 | 0 |  | 1 | TRUE | wye
4 | LV_6023-47_0_4_load_5 | 5 | 0.0054337 | 0.0013618 | 0 | 0 |  | 1 | TRUE | wye
5 | LV_6023-47_0_4_load_80 | 6 | 0.0083512 | 0.002093 | 0 | 0 |  | 1 | TRUE | wye
6 | LV_6023-47_0_4_load_6 | 7 | 0.0066138 | 0.0016576 | 0 | 0 |  | 1 | TRUE | wye
7 | LV_6023-47_0_4_load_78 | 8 | 0.010476 | 0.0026255 | 0 | 0 |  | 1 | TRUE | wye
8 | LV_6023-47_0_4_load_7 | 9 | 0.0031165 | 0.00078106 | 0 | 0 |  | 1 | TRUE | wye
9 | LV_6023-47_0_4_load_8 | 10 | 0.0048487 | 0.0012152 | 0 | 0 |  | 1 | TRUE | wye
10 | LV_6023-47_0_4_load_15 | 13 | 0.0044776 | 0.0011222 | 0 | 0 |  | 1 | TRUE | wye
11 | LV_6023-47_0_4_load_10 | 14 | 0.0034198 | 0.00085709 | 0 | 0 |  | 1 | TRUE | wye
12 | LV_6023-47_0_4_load_11 | 15 | 0.0048804 | 0.0012231 | 0 | 0 |  | 1 | TRUE | wye
13 | LV_6023-47_0_4_load_12 | 16 | 0.003319 | 0.00083181 | 0 | 0 |  | 1 | TRUE | wye
14 | LV_6023-47_0_4_load_13 | 17 | 0.0039164 | 0.00098154 | 0 | 0 |  | 1 | TRUE | wye
15 | LV_6023-47_0_4_load_14 | 18 | 0.0035117 | 0.00088012 | 0 | 0 |  | 1 | TRUE | wye
16 | LV_6023-47_0_4_load_23 | 19 | 0.0044898 | 0.0011253 | 0 | 0 |  | 1 | TRUE | wye
17 | LV_6023-47_0_4_load_17 | 20 | 0.0056911 | 0.0014263 | 0 | 0 |  | 1 | TRUE | wye
18 | LV_6023-47_0_4_load_18 | 21 | 0.0093701 | 0.0023484 | 0 | 0 |  | 1 | TRUE | wye
19 | LV_6023-47_0_4_load_24 | 25 | 0.0047576 | 0.0011924 | 0 | 0 |  | 1 | TRUE | wye
20 | LV_6023-47_0_4_load_22 | 26 | 0.0067486 | 0.0016914 | 0 | 0 |  | 1 | TRUE | wye
21 | LV_6023-47_0_4_load_28 | 27 | 0.0041904 | 0.0010502 | 0 | 0 |  | 1 | TRUE | wye
22 | LV_6023-47_0_4_load_25 | 28 | 0.0054728 | 0.0013716 | 0 | 0 |  | 1 | TRUE | wye
23 | LV_6023-47_0_4_load_30 | 29 | 0.0067994 | 0.0017041 | 0 | 0 |  | 1 | TRUE | wye
24 | LV_6023-47_0_4_load_32 | 30 | 0.0071836 | 0.0018004 | 0 | 0 |  | 1 | TRUE | wye
25 | LV_6023-47_0_4_load_26 | 31 | 0.01487 | 0.0037268 | 0 | 0 |  | 1 | TRUE | wye
26 | LV_6023-47_0_4_load_31 | 32 | 0.0076826 | 0.0019254 | 0 | 0 |  | 1 | TRUE | wye
27 | LV_6023-47_0_4_load_27 | 33 | 0.0033711 | 0.00084487 | 0 | 0 |  | 1 | TRUE | wye
28 | LV_6023-47_0_4_load_29 | 34 | 0.0044406 | 0.0011129 | 0 | 0 |  | 1 | TRUE | wye
29 | LV_6023-47_0_4_load_73 | 35 | 0.0077108 | 0.0019325 | 0 | 0 |  | 1 | TRUE | wye
30 | LV_6023-47_0_4_load_33 | 36 | 0.0059322 | 0.0014867 | 0 | 0 |  | 1 | TRUE | wye
31 | LV_6023-47_0_4_load_74 | 37 | 0.0043745 | 0.0010964 | 0 | 0 |  | 1 | TRUE | wye
32 | LV_6023-47_0_4_load_34 | 38 | 0.007355 | 0.0018433 | 0 | 0 |  | 1 | TRUE | wye
33 | LV_6023-47_0_4_load_39 | 41 | 0.0050531 | 0.0012664 | 0 | 0 |  | 1 | TRUE | wye
34 | LV_6023-47_0_4_load_55 | 43 | 0.0036733 | 0.00092062 | 0 | 0 |  | 1 | TRUE | wye
35 | LV_6023-47_0_4_load_36 | 45 | 0.0078817 | 0.0019753 | 0 | 0 |  | 1 | TRUE | wye
36 | LV_6023-47_0_4_load_38 | 46 | 0.0034831 | 0.00087295 | 0 | 0 |  | 1 | TRUE | wye
37 | LV_6023-47_0_4_load_49 | 47 | 0.0055642 | 0.0013945 | 0 | 0 |  | 1 | TRUE | wye
38 | LV_6023-47_0_4_load_53 | 48 | 0.0076821 | 0.0019253 | 0 | 0 |  | 1 | TRUE | wye
39 | LV_6023-47_0_4_load_41 | 49 | 0.0075954 | 0.0019036 | 0 | 0 |  | 1 | TRUE | wye
40 | LV_6023-47_0_4_load_42 | 50 | 0.0038115 | 0.00095525 | 0 | 0 |  | 1 | TRUE | wye
41 | LV_6023-47_0_4_load_44 | 52 | 0.0039637 | 0.0009934 | 0 | 0 |  | 1 | TRUE | wye
42 | LV_6023-47_0_4_load_45 | 53 | 0.0049827 | 0.0012488 | 0 | 0 |  | 1 | TRUE | wye
43 | LV_6023-47_0_4_load_46 | 54 | 0.0099277 | 0.0024881 | 0 | 0 |  | 1 | TRUE | wye
44 | LV_6023-47_0_4_load_57 | 55 | 0.0025962 | 0.00065066 | 0 | 0 |  | 1 | TRUE | wye
45 | LV_6023-47_0_4_load_56 | 56 | 0.0042607 | 0.0010678 | 0 | 0 |  | 1 | TRUE | wye
46 | LV_6023-47_0_4_load_50 | 57 | 0.0034927 | 0.00087535 | 0 | 0 |  | 1 | TRUE | wye
47 | LV_6023-47_0_4_load_58 | 58 | 0.0035336 | 0.0008856 | 0 | 0 |  | 1 | TRUE | wye
48 | LV_6023-47_0_4_load_47 | 59 | 0.005475 | 0.0013722 | 0 | 0 |  | 1 | TRUE | wye
49 | LV_6023-47_0_4_load_48 | 60 | 0.0034393 | 0.00086198 | 0 | 0 |  | 1 | TRUE | wye
50 | LV_6023-47_0_4_load_52 | 61 | 0.0037791 | 0.00094714 | 0 | 0 |  | 1 | TRUE | wye
51 | LV_6023-47_0_4_load_54 | 62 | 0.0052435 | 0.0013141 | 0 | 0 |  | 1 | TRUE | wye
52 | LV_6023-47_0_4_load_60 | 64 | 0.0020119 | 0.00050422 | 0 | 0 |  | 1 | TRUE | wye
53 | LV_6023-47_0_4_load_61 | 65 | 0.0039084 | 0.00097954 | 0 | 0 |  | 1 | TRUE | wye
54 | LV_6023-47_0_4_load_72 | 67 | 0.0049953 | 0.0012519 | 0 | 0 |  | 1 | TRUE | wye
55 | LV_6023-47_0_4_load_68 | 68 | 0.0023806 | 0.00059663 | 0 | 0 |  | 1 | TRUE | wye
56 | LV_6023-47_0_4_load_66 | 69 | 0.0033072 | 0.00082887 | 0 | 0 |  | 1 | TRUE | wye
57 | LV_6023-47_0_4_load_62 | 70 | 0.0054113 | 0.0013562 | 0 | 0 |  | 1 | TRUE | wye
58 | LV_6023-47_0_4_load_63 | 71 | 0.0029368 | 0.00073603 | 0 | 0 |  | 1 | TRUE | wye
59 | LV_6023-47_0_4_load_64 | 72 | 0.0032322 | 0.00081007 | 0 | 0 |  | 1 | TRUE | wye
60 | LV_6023-47_0_4_load_65 | 73 | 0.0039369 | 0.00098668 | 0 | 0 |  | 1 | TRUE | wye
61 | LV_6023-47_0_4_load_69 | 74 | 0.0037204 | 0.00093242 | 0 | 0 |  | 1 | TRUE | wye
62 | LV_6023-47_0_4_load_70 | 75 | 0.0065509 | 0.0016418 | 0 | 0 |  | 1 | TRUE | wye
63 | LV_6023-47_0_4_load_81 | 77 | 0.0032106 | 0.00080464 | 0 | 0 |  | 1 | TRUE | wye
64 | LV_6023-47_0_4_load_71 | 78 | 0.0054416 | 0.0013638 | 0 | 0 |  | 1 | TRUE | wye
65 | LV_6023-47_0_4_load_75 | 79 | 0.0034585 | 0.00086678 | 0 | 0 |  | 1 | TRUE | wye
66 | LV_6023-47_0_4_load_76 | 80 | 0.0070189 | 0.0017591 | 0 | 0 |  | 1 | TRUE | wye
67 | LV_6023-47_0_4_load_77 | 81 | 0.0037796 | 0.00094727 | 0 | 0 |  | 1 | TRUE | wye
68 | LV_6023-47_0_4_load_79 | 82 | 0.003215 | 0.00080576 | 0 | 0 |  | 1 | TRUE | wye

## ext_grid
| name | bus | vm_pu | va_degree | slack_weight | in_service
0 |  | 34 | 1 | 0 | 1 | TRUE

## line
| name | std_type | from_bus | to_bus | length_km | r_ohm_per_km | x_ohm_per_km | c_nf_per_km | g_us_per_km | max_i_ka | df | parallel | type | in_service
0 | LV_6023-47_0_4_line_0 |  | 0 | 1 | 0.016483 | 0.125 | 0.08 | 261 | 0 | 0.364 | 1 | 1 | cs | TRUE
1 | LV_6023-47_0_4_line_1 |  | 0 | 2 | 0.0172 | 0.125 | 0.08 | 261 | 0 | 0.364 | 1 | 1 | cs | TRUE
2 | LV_6023-47_0_4_line_2 |  | 2 | 3 | 0.019501 | 0.125 | 0.08 | 261 | 0 | 0.364 | 1 | 1 | cs | TRUE
3 | LV_6023-47_0_4_line_3 |  | 3 | 6 | 0.016754 | 0.125 | 0.08 | 261 | 0 | 0.364 | 1 | 1 | cs | TRUE
4 | LV_6023-47_0_4_line_4 |  | 4 | 5 | 0.0025761 | 0.125 | 0.08 | 261 | 0 | 0.364 | 1 | 1 | cs | TRUE
5 | LV_6023-47_0_4_line_5 |  | 5 | 7 | 0.02956 | 0.125 | 0.08 | 261 | 0 | 0.364 | 1 | 1 | cs | TRUE
6 | LV_6023-47_0_4_line_6 |  | 6 | 8 | 0.017483 | 0.125 | 0.08 | 261 | 0 | 0.364 | 1 | 1 | cs | TRUE
7 | LV_6023-47_0_4_line_7 |  | 7 | 9 | 0.00093146 | 0.125 | 0.08 | 261 | 0 | 0.364 | 1 | 1 | cs | TRUE
8 | LV_6023-47_0_4_line_8 |  | 8 | 80 | 0.013412 | 0.125 | 0.08 | 261 | 0 | 0.364 | 1 | 1 | cs | TRUE
9 | LV_6023-47_0_4_line_9 |  | 9 | 10 | 0.045535 | 0.125 | 0.08 | 261 | 0 | 0.364 | 1 | 1 | cs | TRUE
10 | LV_6023-47_0_4_line_10 |  | 10 | 11 | 0.066541 | 0.125 | 0.08 | 261 | 0 | 0.364 | 1 | 1 | cs | TRUE
11 | LV_6023-47_0_4_line_11 |  | 11 | 12 | 0.057832 | 0.125 | 0.08 | 261 | 0 | 0.364 | 1 | 1 | cs | TRUE
12 | LV_6023-47_0_4_line_12 |  | 12 | 13 | 0.041921 | 0.125 | 0.08 | 261 | 0 | 0.364 | 1 | 1 | cs | TRUE
13 | LV_6023-47_0_4_line_13 |  | 13 | 17 | 0.042044 | 0.125 | 0.08 | 261 | 0 | 0.364 | 1 | 1 | cs | TRUE
14 | LV_6023-47_0_4_line_14 |  | 14 | 15 | 0.018623 | 0.125 | 0.08 | 261 | 0 | 0.364 | 1 | 1 | cs | TRUE
15 | LV_6023-47_0_4_line_15 |  | 14 | 16 | 0.010277 | 0.125 | 0.08 | 261 | 0 | 0.364 | 1 | 1 | cs | TRUE
16 | LV_6023-47_0_4_line_16 |  | 15 | 17 | 0.020752 | 0.125 | 0.08 | 261 | 0 | 0.364 | 1 | 1 | cs | TRUE
17 | LV_6023-47_0_4_line_17 |  | 16 | 18 | 0.018882 | 0.125 | 0.08 | 261 | 0 | 0.364 | 1 | 1 | cs | TRUE
18 | LV_6023-47_0_4_line_18 |  | 17 | 19 | 0.079341 | 0.125 | 0.08 | 261 | 0 | 0.364 | 1 | 1 | cs | TRUE
19 | LV_6023-47_0_4_line_19 |  | 18 | 20 | 0.0142 | 0.125 | 0.08 | 261 | 0 | 0.364 | 1 | 1 | cs | TRUE
20 | LV_6023-47_0_4_line_20 |  | 20 | 21 | 0.010399 | 0.125 | 0.08 | 261 | 0 | 0.364 | 1 | 1 | cs | TRUE
21 | LV_6023-47_0_4_line_21 |  | 21 | 22 | 0.031394 | 0.125 | 0.08 | 261 | 0 | 0.364 | 1 | 1 | cs | TRUE
22 | LV_6023-47_0_4_line_22 |  | 22 | 23 | 0.024614 | 0.125 | 0.08 | 261 | 0 | 0.364 | 1 | 1 | cs | TRUE
23 | LV_6023-47_0_4_line_23 |  | 22 | 24 | 0.004804 | 0.125 | 0.08 | 261 | 0 | 0.364 | 1 | 1 | cs | TRUE
24 | LV_6023-47_0_4_line_24 |  | 23 | 25 | 0.018983 | 0.125 | 0.08 | 261 | 0 | 0.364 | 1 | 1 | cs | TRUE
25 | LV_6023-47_0_4_line_25 |  | 23 | 26 | 0.0095581 | 0.125 | 0.08 | 261 | 0 | 0.364 | 1 | 1 | cs | TRUE
26 | LV_6023-47_0_4_line_26 |  | 24 | 27 | 0.014904 | 0.125 | 0.08 | 261 | 0 | 0.364 | 1 | 1 | cs | TRUE
27 | LV_6023-47_0_4_line_27 |  | 24 | 28 | 0.013905 | 0.125 | 0.08 | 261 | 0 | 0.364 | 1 | 2 | cs | TRUE
28 | LV_6023-47_0_4_line_28 |  | 25 | 29 | 0.042165 | 0.125 | 0.08 | 261 | 0 | 0.364 | 1 | 1 | cs | TRUE
29 | LV_6023-47_0_4_line_29 |  | 27 | 30 | 0.0035086 | 0.125 | 0.08 | 261 | 0 | 0.364 | 1 | 1 | cs | TRUE
30 | LV_6023-47_0_4_line_30 |  | 28 | 31 | 0.020709 | 0.125 | 0.08 | 261 | 0 | 0.364 | 1 | 2 | cs | TRUE
31 | LV_6023-47_0_4_line_31 |  | 29 | 32 | 0.017907 | 0.125 | 0.08 | 261 | 0 | 0.364 | 1 | 1 | cs | TRUE
32 | LV_6023-47_0_4_line_32 |  | 30 | 36 | 0.01026 | 0.125 | 0.08 | 261 | 0 | 0.364 | 1 | 1 | cs | TRUE
33 | LV_6023-47_0_4_line_33 |  | 31 | 33 | 0.0098567 | 0.125 | 0.08 | 261 | 0 | 0.364 | 1 | 2 | cs | TRUE
34 | LV_6023-47_0_4_line_34 |  | 33 | 34 | 0.0036407 | 0.125 | 0.08 | 261 | 0 | 0.364 | 1 | 2 | cs | TRUE
35 | LV_6023-47_0_4_line_35 |  | 34 | 35 | 0.010072 | 0.125 | 0.08 | 261 | 0 | 0.364 | 1 | 2 | cs | TRUE
36 | LV_6023-47_0_4_line_36 |  | 35 | 37 | 0.010511 | 0.125 | 0.08 | 261 | 0 | 0.364 | 1 | 2 | cs | TRUE
37 | LV_6023-47_0_4_line_37 |  | 36 | 38 | 0.0073143 | 0.125 | 0.08 | 261 | 0 | 0.364 | 1 | 1 | cs | TRUE
38 | LV_6023-47_0_4_line_38 |  | 37 | 79 | 0.0055026 | 0.125 | 0.08 | 261 | 0 | 0.364 | 1 | 2 | cs | TRUE
39 | LV_6023-47_0_4_line_39 |  | 38 | 39 | 0.022492 | 0.125 | 0.08 | 261 | 0 | 0.364 | 1 | 1 | cs | TRUE
40 | LV_6023-47_0_4_line_40 |  | 39 | 40 | 0.008173 | 0.125 | 0.08 | 261 | 0 | 0.364 | 1 | 1 | cs | TRUE
41 | LV_6023-47_0_4_line_41 |  | 39 | 41 | 0.023887 | 0.125 | 0.08 | 261 | 0 | 0.364 | 1 | 1 | cs | TRUE
42 | LV_6023-47_0_4_line_42 |  | 40 | 42 | 0.029234 | 0.125 | 0.08 | 261 | 0 | 0.364 | 1 | 1 | cs | TRUE
43 | LV_6023-47_0_4_line_43 |  | 40 | 43 | 0.044044 | 0.125 | 0.08 | 261 | 0 | 0.364 | 1 | 1 | cs | TRUE
44 | LV_6023-47_0_4_line_44 |  | 41 | 44 | 0.025538 | 0.125 | 0.08 | 261 | 0 | 0.364 | 1 | 1 | cs | TRUE
45 | LV_6023-47_0_4_line_45 |  | 42 | 47 | 0.013771 | 0.125 | 0.08 | 261 | 0 | 0.364 | 1 | 1 | cs | TRUE
46 | LV_6023-47_0_4_line_46 |  | 43 | 48 | 0.006225 | 0.125 | 0.08 | 261 | 0 | 0.364 | 1 | 1 | cs | TRUE
47 | LV_6023-47_0_4_line_47 |  | 44 | 45 | 0.013698 | 0.125 | 0.08 | 261 | 0 | 0.364 | 1 | 1 | cs | TRUE
48 | LV_6023-47_0_4_line_48 |  | 45 | 46 | 3.0031e-05 | 0.125 | 0.08 | 261 | 0 | 0.364 | 1 | 1 | cs | TRUE
49 | LV_6023-47_0_4_line_49 |  | 47 | 59 | 0.021307 | 0.125 | 0.08 | 261 | 0 | 0.364 | 1 | 1 | cs | TRUE
50 | LV_6023-47_0_4_line_50 |  | 48 | 61 | 0.00063496 | 0.125 | 0.08 | 261 | 0 | 0.364 | 1 | 1 | cs | TRUE
51 | LV_6023-47_0_4_line_51 |  | 49 | 50 | 0.011845 | 0.125 | 0.08 | 261 | 0 | 0.364 | 1 | 1 | cs | TRUE
52 | LV_6023-47_0_4_line_52 |  | 49 | 51 | 0.0087348 | 0.125 | 0.08 | 261 | 0 | 0.364 | 1 | 1 | cs | TRUE
53 | LV_6023-47_0_4_line_53 |  | 50 | 52 | 0.0012735 | 0.125 | 0.08 | 261 | 0 | 0.364 | 1 | 1 | cs | TRUE
54 | LV_6023-47_0_4_line_54 |  | 51 | 53 | 0.0086453 | 0.125 | 0.08 | 261 | 0 | 0.364 | 1 | 1 | cs | TRUE
55 | LV_6023-47_0_4_line_55 |  | 52 | 54 | 0.0096616 | 0.125 | 0.08 | 261 | 0 | 0.364 | 1 | 1 | cs | TRUE
56 | LV_6023-47_0_4_line_56 |  | 53 | 55 | 0.0053119 | 0.125 | 0.08 | 261 | 0 | 0.364 | 1 | 1 | cs | TRUE
57 | LV_6023-47_0_4_line_57 |  | 54 | 56 | 0.014106 | 0.125 | 0.08 | 261 | 0 | 0.364 | 1 | 1 | cs | TRUE
58 | LV_6023-47_0_4_line_58 |  | 55 | 57 | 0.000325 | 0.125 | 0.08 | 261 | 0 | 0.364 | 1 | 1 | cs | TRUE
59 | LV_6023-47_0_4_line_59 |  | 56 | 58 | 0.0062749 | 0.125 | 0.08 | 261 | 0 | 0.364 | 1 | 1 | cs | TRUE
60 | LV_6023-47_0_4_line_60 |  | 58 | 63 | 0.0049765 | 0.125 | 0.08 | 261 | 0 | 0.364 | 1 | 1 | cs | TRUE
61 | LV_6023-47_0_4_line_61 |  | 59 | 60 | 0.020464 | 0.125 | 0.08 | 261 | 0 | 0.364 | 1 | 1 | cs | TRUE
62 | LV_6023-47_0_4_line_62 |  | 61 | 62 | 0.0097099 | 0.125 | 0.08 | 261 | 0 | 0.364 | 1 | 1 | cs | TRUE
63 | LV_6023-47_0_4_line_63 |  | 63 | 64 | 0.018269 | 0.125 | 0.08 | 261 | 0 | 0.364 | 1 | 1 | cs | TRUE
64 | LV_6023-47_0_4_line_64 |  | 63 | 65 | 0.030668 | 0.125 | 0.08 | 261 | 0 | 0.364 | 1 | 1 | cs | TRUE
65 | LV_6023-47_0_4_line_65 |  | 64 | 66 | 0.0023247 | 0.125 | 0.08 | 261 | 0 | 0.364 | 1 | 1 | cs | TRUE
66 | LV_6023-47_0_4_line_66 |  | 65 | 67 | 0.054883 | 0.125 | 0.08 | 261 | 0 | 0.364 | 1 | 1 | cs | TRUE
67 | LV_6023-47_0_4_line_67 |  | 66 | 68 | 0.014113 | 0.125 | 0.08 | 261 | 0 | 0.364 | 1 | 1 | cs | TRUE
68 | LV_6023-47_0_4_line_68 |  | 66 | 69 | 0.0084717 | 0.125 | 0.08 | 261 | 0 | 0.364 | 1 | 1 | cs | TRUE
69 | LV_6023-47_0_4_line_69 |  | 68 | 76 | 0.009192 | 0.125 | 0.08 | 261 | 0 | 0.364 | 1 | 1 | cs | TRUE
70 | LV_6023-47_0_4_line_70 |  | 69 | 72 | 0.004672 | 0.125 | 0.08 | 261 | 0 | 0.364 | 1 | 1 | cs | TRUE
71 | LV_6023-47_0_4_line_71 |  | 70 | 71 | 0.0020739 | 0.125 | 0.08 | 261 | 0 | 0.364 | 1 | 2 | cs | TRUE
72 | LV_6023-47_0_4_line_72 |  | 70 | 72 | 0.01077 | 0.125 | 0.08 | 261 | 0 | 0.364 | 1 | 1 | cs | TRUE
73 | LV_6023-47_0_4_line_73 |  | 71 | 73 | 0.0053653 | 0.125 | 0.08 | 261 | 0 | 0.364 | 1 | 2 | cs | TRUE
74 | LV_6023-47_0_4_line_74 |  | 73 | 74 | 0.0074751 | 0.125 | 0.08 | 261 | 0 | 0.364 | 1 | 2 | cs | TRUE
75 | LV_6023-47_0_4_line_75 |  | 74 | 75 | 0.001959 | 0.125 | 0.08 | 261 | 0 | 0.364 | 1 | 2 | cs | TRUE
76 | LV_6023-47_0_4_line_76 |  | 75 | 78 | 0.009963 | 0.125 | 0.08 | 261 | 0 | 0.364 | 1 | 2 | cs | TRUE
77 | LV_6023-47_0_4_line_77 |  | 76 | 77 | 0.016036 | 0.125 | 0.08 | 261 | 0 | 0.364 | 1 | 1 | cs | TRUE
78 | LV_6023-47_0_4_line_78 |  | 77 | 82 | 0.012164 | 0.125 | 0.08 | 261 | 0 | 0.364 | 1 | 1 | cs | TRUE
79 | LV_6023-47_0_4_line_79 |  | 78 | 79 | 0.023873 | 0.125 | 0.08 | 261 | 0 | 0.364 | 1 | 2 | cs | TRUE
80 | LV_6023-47_0_4_line_80 |  | 80 | 81 | 0.016255 | 0.125 | 0.08 | 261 | 0 | 0.364 | 1 | 1 | cs | TRUE
81 | LV_6023-47_0_4_line_81 |  | 81 | 82 | 0.00078142 | 0.125 | 0.08 | 261 | 0 | 0.364 | 1 | 1 | cs | TRUE

## trafo
| name | std_type | hv_bus | lv_bus | sn_mva | vn_hv_kv | vn_lv_kv | vk_percent | vkr_percent | pfe_kw | i0_percent | shift_degree | tap_side | tap_neutral | tap_min | tap_max | tap_step_percent | tap_step_degree | tap_pos | tap_phase_shifter | parallel | df | in_service
0 | LV_6023-47_0_4_trafo_29 | 0.63 MVA 20/0.4 kV | 83 | 34 | 0.63 | 20 | 0.4 | 6 | 1.206 | 1.65 | 0.2619 | 150 | hv | 0 | -2 | 2 | 2.5 | 0 | 0 | FALSE | 1 | 1 | TRUE

## line_geodata
| x0 | y0 | x1 | y1 | x2 | y2 | x3 | y3 | x4 | y4 | x5 | y5 | x6 | y6 | x7 | y7 | x8 | y8 | x9 | y9 | x10 | y10 | x11 | y11 | x12 | y12 | x13 | y13
0 | 2588928.5503 | 1121382.9108 | 2588934.6714 | 1121372.9613 | 2588937.6083 | 1121369.1631
1 | 2588948.6777 | 1121356.0161 | 2588942.5738 | 1121362.7417 | 2588937.6083 | 1121369.1631
2 | 2588948.6777 | 1121356.0161 | 2588936.2857 | 1121344.8779 | 2588934.2714 | 1121342.8775
3 | 2588922.3835 | 1121331.0716 | 2588934.2714 | 1121342.8775
4 | 2589000.96 | 1121401.2572 | 2588999.3311 | 1121399.2615
5 | 2589000.96 | 1121401.2572 | 2589001.727 | 1121402.197 | 2589020.2835 | 1121423.6258
6 | 2588909.9782 | 1121318.7518 | 2588922.3835 | 1121331.0716
7 | 2589020.8933 | 1121424.3299 | 2589020.2835 | 1121423.6258
8 | 2588900.1889 | 1121309.5869 | 2588907.3476 | 1121316.1394 | 2588909.9782 | 1121318.7518
9 | 2589020.8933 | 1121424.3299 | 2589028.0139 | 1121432.5527 | 2589053.5793 | 1121455.9522
10 | 2589101.1552 | 1121500.8087 | 2589100.4686 | 1121500.7321 | 2589096.8269 | 1121500.0272 | 2589093.569 | 1121498.3212 | 2589086.1309 | 1121492.3873 | 2589080.2202 | 1121486.6619 | 2589072.5599 | 1121477.3268 | 2589067.2488 | 1121470.5109 | 2589058.9477 | 1121460.8658 | 2589053.5793 | 1121455.9522
11 | 2589123.4658 | 1121469.6752 | 2589120.9035 | 1121473.0593 | 2589118.3602 | 1121478.3665 | 2589118.5831 | 1121482.1791 | 2589121.6747 | 1121485.7863 | 2589126.2603 | 1121492.3479 | 2589126.2206 | 1121496.0165 | 2589125.4455 | 1121498.1634 | 2589122.9042 | 1121500.3135 | 2589119.898 | 1121501.2749 | 2589113.2424 | 1121501.5315 | 2589108.406 | 1121501.2513 | 2589103.8629 | 1121501.115 | 2589101.1552 | 1121500.8087
12 | 2589123.4658 | 1121469.6752 | 2589094.1871 | 1121439.6733
13 | 2589066.6482 | 1121407.9568 | 2589069.1771 | 1121411.2562 | 2589077.6575 | 1121421.9126 | 2589086.6999 | 1121432.0012 | 2589094.1871 | 1121439.6733
14 | 2589043.827 | 1121375.8809 | 2589045.9951 | 1121378.9937 | 2589054.428 | 1121391.1928
15 | 2589037.9532 | 1121367.4479 | 2589043.827 | 1121375.8809
16 | 2589054.428 | 1121391.1928 | 2589060.2089 | 1121399.5556 | 2589066.6482 | 1121407.9568
17 | 2589037.9532 | 1121367.4479 | 2589029.8792 | 1121355.8562 | 2589027.6077 | 1121351.6777
18 | 2589066.6482 | 1121407.9568 | 2589128.8024 | 1121358.6434
19 | 2589022.8061 | 1121338.4225 | 2589024.965 | 1121346.8163 | 2589027.6077 | 1121351.6777
20 | 2589022.8061 | 1121338.4225 | 2589022.0985 | 1121335.6716 | 2589021.1585 | 1121328.1713
21 | 2589016.5133 | 1121297.1518 | 2589018.1928 | 1121304.5079 | 2589021.1585 | 1121328.1713
22 | 2589041.0707 | 1121296.6845 | 2589027.7647 | 1121296.1196 | 2589024.3551 | 1121295.8591 | 2589016.5133 | 1121297.1518
23 | 2589015.2631 | 1121292.5185 | 2589015.8913 | 1121294.4405 | 2589016.5133 | 1121297.1518
24 | 2589041.0707 | 1121296.6845 | 2589046.5397 | 1121296.9191 | 2589060.0468 | 1121296.6771
25 | 2589041.0707 | 1121296.6845 | 2589048.3985 | 1121302.8214
26 | 2589015.2631 | 1121292.5185 | 2589010.666 | 1121278.3408
27 | 2589015.2631 | 1121292.5185 | 2589010.1286 | 1121293.8174 | 2589001.5626 | 1121292.9613
28 | 2589092.9193 | 1121273.6288 | 2589083.0014 | 1121285.4805 | 2589068.6444 | 1121296.5231 | 2589060.0468 | 1121296.6771
29 | 2589010.666 | 1121278.3408 | 2589010.4539 | 1121277.6867 | 2589009.6698 | 1121274.9769
30 | 2589001.5626 | 1121292.9613 | 2588980.9565 | 1121290.902
31 | 2589092.9193 | 1121273.6288 | 2589098.8866 | 1121266.4979 | 2589104.2195 | 1121259.7405
32 | 2589006.8095 | 1121265.1241 | 2589007.3257 | 1121266.876 | 2589009.6698 | 1121274.9769
33 | 2588980.9565 | 1121290.902 | 2588971.1487 | 1121289.9219
34 | 2588967.5221 | 1121289.6051 | 2588969.057 | 1121289.7128 | 2588971.1487 | 1121289.9219
35 | 2588967.5221 | 1121289.6051 | 2588957.4746 | 1121288.8996
36 | 2588946.989 | 1121288.1633 | 2588957.4746 | 1121288.8996
37 | 2589006.8095 | 1121265.1241 | 2589004.7421 | 1121258.108
38 | 2588941.4999 | 1121287.7779 | 2588946.989 | 1121288.1633
39 | 2588998.3847 | 1121236.533 | 2589004.7421 | 1121258.108
40 | 2588998.3847 | 1121236.533 | 2588995.8715 | 1121228.756
41 | 2588998.3847 | 1121236.533 | 2589010.0868 | 1121233.0321 | 2589020.0514 | 1121226.9532
42 | 2588987.729 | 1121200.6794 | 2588989.0326 | 1121204.968 | 2588995.8715 | 1121228.756
43 | 2588995.8715 | 1121228.756 | 2588981.8054 | 1121234.3734 | 2588963.8719 | 1121242.4992 | 2588955.3477 | 1121245.9832
44 | 2589041.8525 | 1121213.6535 | 2589020.0514 | 1121226.9532
45 | 2588987.729 | 1121200.6794 | 2588981.5247 | 1121203.292 | 2588975.4439 | 1121206.8378
46 | 2588949.5447 | 1121247.9521 | 2588952.4175 | 1121246.3999 | 2588955.3477 | 1121245.9832
47 | 2589041.8525 | 1121213.6535 | 2589049.3619 | 1121225.1092
48 | 2589049.3783 | 1121225.1343 | 2589049.3619 | 1121225.1092
49 | 2588958.1366 | 1121198.5869 | 2588962.4804 | 1121202.9824 | 2588965.4255 | 1121206.4453 | 2588968.9764 | 1121208.0062 | 2588974.0278 | 1121207.6635 | 2588975.4439 | 1121206.8378
50 | 2588949.5447 | 1121247.9521 | 2588948.986 | 1121248.2539
51 | 2588891.6062 | 1121191.2759 | 2588888.5736 | 1121202.7257
52 | 2588893.8426 | 1121182.8323 | 2588891.6062 | 1121191.2759
53 | 2588888.5736 | 1121202.7257 | 2588888.2476 | 1121203.9567
54 | 2588893.8426 | 1121182.8323 | 2588902.1924 | 1121185.0735
55 | 2588888.2476 | 1121203.9567 | 2588885.7739 | 1121213.2963
56 | 2588907.1386 | 1121183.1368 | 2588902.1924 | 1121185.0735
57 | 2588885.7739 | 1121213.2963 | 2588882.1623 | 1121226.932
58 | 2588907.1386 | 1121183.1368 | 2588907.4412 | 1121183.0184
59 | 2588880.5558 | 1121232.9977 | 2588882.1623 | 1121226.932
60 | 2588879.2816 | 1121237.8084 | 2588880.5558 | 1121232.9977
61 | 2588958.1366 | 1121198.5869 | 2588955.232 | 1121195.6477 | 2588946.417 | 1121187.8489 | 2588942.6431 | 1121185.2855
62 | 2588940.4433 | 1121252.8696 | 2588948.986 | 1121248.2539
63 | 2588879.2816 | 1121237.8084 | 2588877.4893 | 1121244.5705 | 2588874.3121 | 1121255.3869
64 | 2588879.2816 | 1121237.8084 | 2588866.4039 | 1121235.3421 | 2588859.582 | 1121233.4538 | 2588857.5955 | 1121231.1452 | 2588850.6208 | 1121228.5788
65 | 2588873.6569 | 1121257.6174 | 2588874.3121 | 1121255.3869
66 | 2588828.9909 | 1121191.4011 | 2588826.8965 | 1121201.61 | 2588824.183 | 1121210.7306 | 2588824.7412 | 1121216.4435 | 2588826.9995 | 1121219.7075 | 2588833.2828 | 1121222.2749 | 2588849.3291 | 1121228.1035 | 2588850.6208 | 1121228.5788
67 | 2588873.6569 | 1121257.6174 | 2588869.6942 | 1121271.0869 | 2588869.668 | 1121271.1542
68 | 2588873.6569 | 1121257.6174 | 2588881.8456 | 1121259.7886
69 | 2588866.3319 | 1121279.7195 | 2588869.668 | 1121271.1542
70 | 2588881.8456 | 1121259.7886 | 2588886.3616 | 1121260.986
71 | 2588896.1127 | 1121265.4983 | 2588897.9705 | 1121266.42
72 | 2588896.1127 | 1121265.4983 | 2588887.771 | 1121261.3598 | 2588886.3616 | 1121260.986
73 | 2588902.7627 | 1121268.8321 | 2588901.5669 | 1121268.2043 | 2588897.9705 | 1121266.42
74 | 2588902.7627 | 1121268.8321 | 2588909.3811 | 1121272.3069
75 | 2588909.3811 | 1121272.3069 | 2588911.1156 | 1121273.2175
76 | 2588919.9537 | 1121277.8156 | 2588918.2355 | 1121276.9556 | 2588911.1156 | 1121273.2175
77 | 2588866.3319 | 1121279.7195 | 2588870.6595 | 1121284.1915 | 2588877.749 | 1121289.0474 | 2588878.6492 | 1121289.8713
78 | 2588887.6216 | 1121298.0839 | 2588878.6492 | 1121289.8713
79 | 2588919.9537 | 1121277.8156 | 2588939.5894 | 1121287.6437 | 2588941.4999 | 1121287.7779
80 | 2588900.1889 | 1121309.5869 | 2588888.198 | 1121298.6115
81 | 2588887.6216 | 1121298.0839 | 2588888.198 | 1121298.6115

## bus_geodata
| x | y | coords
0 | 2588937.6083 | 1121369.1631
1 | 2588928.5503 | 1121382.9108
2 | 2588948.6777 | 1121356.0161
3 | 2588934.2714 | 1121342.8775
4 | 2588999.3311 | 1121399.2615
5 | 2589000.96 | 1121401.2572
6 | 2588922.3835 | 1121331.0716
7 | 2589020.2836 | 1121423.6258
8 | 2588909.9782 | 1121318.7518
9 | 2589020.8933 | 1121424.3299
10 | 2589053.5793 | 1121455.9522
11 | 2589101.1552 | 1121500.8087
12 | 2589123.4658 | 1121469.6752
13 | 2589094.1871 | 1121439.6733
14 | 2589043.827 | 1121375.8809
15 | 2589054.428 | 1121391.1928
16 | 2589037.9532 | 1121367.4479
17 | 2589066.6482 | 1121407.9568
18 | 2589027.6077 | 1121351.6777
19 | 2589128.8024 | 1121358.6434
20 | 2589022.8061 | 1121338.4225
21 | 2589021.1585 | 1121328.1713
22 | 2589016.5133 | 1121297.1518
23 | 2589041.0707 | 1121296.6845
24 | 2589015.2631 | 1121292.5185
25 | 2589060.0468 | 1121296.6771
26 | 2589048.3985 | 1121302.8214
27 | 2589010.666 | 1121278.3408
28 | 2589001.5626 | 1121292.9613
29 | 2589092.9193 | 1121273.6288
30 | 2589009.6698 | 1121274.9769
31 | 2588980.9565 | 1121290.902
32 | 2589104.2195 | 1121259.7405
33 | 2588971.1487 | 1121289.9219
34 | 2588967.5221 | 1121289.6051
35 | 2588957.4746 | 1121288.8996
36 | 2589006.8095 | 1121265.1241
37 | 2588946.989 | 1121288.1633
38 | 2589004.7421 | 1121258.108
39 | 2588998.3847 | 1121236.533
40 | 2588995.8715 | 1121228.756
41 | 2589020.0514 | 1121226.9532
42 | 2588987.729 | 1121200.6794
43 | 2588955.3477 | 1121245.9832
44 | 2589041.8525 | 1121213.6535
45 | 2589049.3619 | 1121225.1092
46 | 2589049.3783 | 1121225.1343
47 | 2588975.4439 | 1121206.8378
48 | 2588949.5447 | 1121247.9521
49 | 2588891.6062 | 1121191.2759
50 | 2588888.5736 | 1121202.7257
51 | 2588893.8426 | 1121182.8323
52 | 2588888.2476 | 1121203.9567
53 | 2588902.1924 | 1121185.0735
54 | 2588885.7739 | 1121213.2963
55 | 2588907.1386 | 1121183.1368
56 | 2588882.1623 | 1121226.932
57 | 2588907.4412 | 1121183.0184
58 | 2588880.5558 | 1121232.9977
59 | 2588958.1366 | 1121198.5869
60 | 2588942.6431 | 1121185.2855
61 | 2588948.986 | 1121248.2539
62 | 2588940.4433 | 1121252.8696
63 | 2588879.2816 | 1121237.8084
64 | 2588874.3121 | 1121255.3869
65 | 2588850.6208 | 1121228.5788
66 | 2588873.6569 | 1121257.6174
67 | 2588828.9909 | 1121191.4011
68 | 2588869.668 | 1121271.1542
69 | 2588881.8456 | 1121259.7886
70 | 2588896.1127 | 1121265.4983
71 | 2588897.9705 | 1121266.42
72 | 2588886.3616 | 1121260.986
73 | 2588902.7627 | 1121268.8321
74 | 2588909.3811 | 1121272.3069
75 | 2588911.1156 | 1121273.2175
76 | 2588866.3319 | 1121279.7195
77 | 2588878.6492 | 1121289.8713
78 | 2588919.9537 | 1121277.8156
79 | 2588941.4999 | 1121287.7779
80 | 2588900.1889 | 1121309.5869
81 | 2588888.198 | 1121298.6115
82 | 2588887.6216 | 1121298.0839
83 | 2589015.2631 | 1121292.5185

## line_std_types
| c_nf_per_km | r_ohm_per_km | x_ohm_per_km | max_i_ka | type | q_mm2 | alpha | voltage_rating
NAYY 4x50 SE | 210 | 0.642 | 0.083 | 0.142 | cs | 50 | 0.00403 | LV
NAYY 4x120 SE | 264 | 0.225 | 0.08 | 0.242 | cs | 120 | 0.00403 | LV
NAYY 4x150 SE | 261 | 0.208 | 0.08 | 0.27 | cs | 150 | 0.00403 | LV
NA2XS2Y 1x95 RM/25 12/20 kV | 216 | 0.313 | 0.132 | 0.252 | cs | 95 | 0.00403 | MV
NA2XS2Y 1x185 RM/25 12/20 kV | 273 | 0.161 | 0.117 | 0.362 | cs | 185 | 0.00403 | MV
NA2XS2Y 1x240 RM/25 12/20 kV | 304 | 0.122 | 0.112 | 0.421 | cs | 240 | 0.00403 | MV
NA2XS2Y 1x95 RM/25 6/10 kV | 315 | 0.313 | 0.123 | 0.249 | cs | 95 | 0.00403 | MV
NA2XS2Y 1x185 RM/25 6/10 kV | 406 | 0.161 | 0.11 | 0.358 | cs | 185 | 0.00403 | MV
NA2XS2Y 1x240 RM/25 6/10 kV | 456 | 0.122 | 0.105 | 0.416 | cs | 240 | 0.00403 | MV
NA2XS2Y 1x150 RM/25 12/20 kV | 250 | 0.206 | 0.116 | 0.319 | cs | 150 | 0.00403 | MV
NA2XS2Y 1x120 RM/25 12/20 kV | 230 | 0.253 | 0.119 | 0.283 | cs | 120 | 0.00403 | MV
NA2XS2Y 1x70 RM/25 12/20 kV | 190 | 0.443 | 0.132 | 0.22 | cs | 70 | 0.00403 | MV
NA2XS2Y 1x150 RM/25 6/10 kV | 360 | 0.206 | 0.11 | 0.315 | cs | 150 | 0.00403 | MV
NA2XS2Y 1x120 RM/25 6/10 kV | 340 | 0.253 | 0.113 | 0.28 | cs | 120 | 0.00403 | MV
NA2XS2Y 1x70 RM/25 6/10 kV | 280 | 0.443 | 0.123 | 0.217 | cs | 70 | 0.00403 | MV
N2XS(FL)2Y 1x120 RM/35 64/110 kV | 112 | 0.153 | 0.166 | 0.366 | cs | 120 | 0.00393 | HV
N2XS(FL)2Y 1x185 RM/35 64/110 kV | 125 | 0.099 | 0.156 | 0.457 | cs | 185 | 0.00393 | HV
N2XS(FL)2Y 1x240 RM/35 64/110 kV | 135 | 0.075 | 0.149 | 0.526 | cs | 240 | 0.00393 | HV
N2XS(FL)2Y 1x300 RM/35 64/110 kV | 144 | 0.06 | 0.144 | 0.588 | cs | 300 | 0.00393 | HV
15-AL1/3-ST1A 0.4 | 11 | 1.8769 | 0.35 | 0.105 | ol | 16 | 0.00403 | LV
24-AL1/4-ST1A 0.4 | 11.25 | 1.2012 | 0.335 | 0.14 | ol | 24 | 0.00403 | LV
48-AL1/8-ST1A 0.4 | 12.2 | 0.5939 | 0.3 | 0.21 | ol | 48 | 0.00403 | LV
94-AL1/15-ST1A 0.4 | 13.2 | 0.306 | 0.29 | 0.35 | ol | 94 | 0.00403 | LV
34-AL1/6-ST1A 10.0 | 9.7 | 0.8342 | 0.36 | 0.17 | ol | 34 | 0.00403 | MV
48-AL1/8-ST1A 10.0 | 10.1 | 0.5939 | 0.35 | 0.21 | ol | 48 | 0.00403 | MV
70-AL1/11-ST1A 10.0 | 10.4 | 0.4132 | 0.339 | 0.29 | ol | 70 | 0.00403 | MV
94-AL1/15-ST1A 10.0 | 10.75 | 0.306 | 0.33 | 0.35 | ol | 94 | 0.00403 | MV
122-AL1/20-ST1A 10.0 | 11.1 | 0.2376 | 0.323 | 0.41 | ol | 122 | 0.00403 | MV
149-AL1/24-ST1A 10.0 | 11.25 | 0.194 | 0.315 | 0.47 | ol | 149 | 0.00403 | MV
34-AL1/6-ST1A 20.0 | 9.15 | 0.8342 | 0.382 | 0.17 | ol | 34 | 0.00403 | MV
48-AL1/8-ST1A 20.0 | 9.5 | 0.5939 | 0.372 | 0.21 | ol | 48 | 0.00403 | MV
70-AL1/11-ST1A 20.0 | 9.7 | 0.4132 | 0.36 | 0.29 | ol | 70 | 0.00403 | MV
94-AL1/15-ST1A 20.0 | 10 | 0.306 | 0.35 | 0.35 | ol | 94 | 0.00403 | MV
122-AL1/20-ST1A 20.0 | 10.3 | 0.2376 | 0.344 | 0.41 | ol | 122 | 0.00403 | MV
149-AL1/24-ST1A 20.0 | 10.5 | 0.194 | 0.337 | 0.47 | ol | 149 | 0.00403 | MV
184-AL1/30-ST1A 20.0 | 10.75 | 0.1571 | 0.33 | 0.535 | ol | 184 | 0.00403 | MV
243-AL1/39-ST1A 20.0 | 11 | 0.1188 | 0.32 | 0.645 | ol | 243 | 0.00403 | MV
48-AL1/8-ST1A 110.0 | 8 | 0.5939 | 0.46 | 0.21 | ol | 48 | 0.00403 | HV
70-AL1/11-ST1A 110.0 | 8.4 | 0.4132 | 0.45 | 0.29 | ol | 70 | 0.00403 | HV
94-AL1/15-ST1A 110.0 | 8.65 | 0.306 | 0.44 | 0.35 | ol | 94 | 0.00403 | HV
122-AL1/20-ST1A 110.0 | 8.5 | 0.2376 | 0.43 | 0.41 | ol | 122 | 0.00403 | HV
149-AL1/24-ST1A 110.0 | 8.75 | 0.194 | 0.41 | 0.47 | ol | 149 | 0.00403 | HV
184-AL1/30-ST1A 110.0 | 8.8 | 0.1571 | 0.4 | 0.535 | ol | 184 | 0.00403 | HV
243-AL1/39-ST1A 110.0 | 9 | 0.1188 | 0.39 | 0.645 | ol | 243 | 0.00403 | HV
305-AL1/39-ST1A 110.0 | 9.2 | 0.0949 | 0.38 | 0.74 | ol | 305 | 0.00403 | HV
490-AL1/64-ST1A 110.0 | 9.75 | 0.059 | 0.37 | 0.96 | ol | 490 | 0.00403 | HV
679-AL1/86-ST1A 110.0 | 9.95 | 0.042 | 0.36 | 1.15 | ol | 679 | 0.00403 | HV
490-AL1/64-ST1A 220.0 | 10 | 0.059 | 0.285 | 0.96 | ol | 490 | 0.00403 | HV
679-AL1/86-ST1A 220.0 | 11.7 | 0.042 | 0.275 | 1.15 | ol | 679 | 0.00403 | HV
490-AL1/64-ST1A 380.0 | 11 | 0.059 | 0.253 | 0.96 | ol | 490 | 0.00403 | HV
679-AL1/86-ST1A 380.0 | 14.6 | 0.042 | 0.25 | 1.15 | ol | 679 | 0.00403 | HV

## trafo_std_types
| i0_percent | pfe_kw | vkr_percent | sn_mva | vn_lv_kv | vn_hv_kv | vk_percent | shift_degree | vector_group | tap_side | tap_neutral | tap_min | tap_max | tap_step_degree | tap_step_percent | tap_phase_shifter
160 MVA 380/110 kV | 0.06 | 60 | 0.25 | 160 | 110 | 380 | 12.2 | 0 | Yy0 | hv | 0 | -9 | 9 | 0 | 1.5 | FALSE
100 MVA 220/110 kV | 0.06 | 55 | 0.26 | 100 | 110 | 220 | 12 | 0 | Yy0 | hv | 0 | -9 | 9 | 0 | 1.5 | FALSE
63 MVA 110/20 kV | 0.04 | 22 | 0.32 | 63 | 20 | 110 | 18 | 150 | YNd5 | hv | 0 | -9 | 9 | 0 | 1.5 | FALSE
40 MVA 110/20 kV | 0.05 | 18 | 0.34 | 40 | 20 | 110 | 16.2 | 150 | YNd5 | hv | 0 | -9 | 9 | 0 | 1.5 | FALSE
25 MVA 110/20 kV | 0.07 | 14 | 0.41 | 25 | 20 | 110 | 12 | 150 | YNd5 | hv | 0 | -9 | 9 | 0 | 1.5 | FALSE
63 MVA 110/10 kV | 0.04 | 22 | 0.32 | 63 | 10 | 110 | 18 | 150 | YNd5 | hv | 0 | -9 | 9 | 0 | 1.5 | FALSE
40 MVA 110/10 kV | 0.05 | 18 | 0.34 | 40 | 10 | 110 | 16.2 | 150 | YNd5 | hv | 0 | -9 | 9 | 0 | 1.5 | FALSE
25 MVA 110/10 kV | 0.07 | 14 | 0.41 | 25 | 10 | 110 | 12 | 150 | YNd5 | hv | 0 | -9 | 9 | 0 | 1.5 | FALSE
0.25 MVA 20/0.4 kV | 0.32 | 0.8 | 1.44 | 0.25 | 0.4 | 20 | 6 | 150 | Yzn5 | hv | 0 | -2 | 2 | 0 | 2.5 | FALSE
0.4 MVA 20/0.4 kV | 0.3375 | 1.35 | 1.425 | 0.4 | 0.4 | 20 | 6 | 150 | Dyn5 | hv | 0 | -2 | 2 | 0 | 2.5 | FALSE
0.63 MVA 20/0.4 kV | 0.2619 | 1.65 | 1.206 | 0.63 | 0.4 | 20 | 6 | 150 | Dyn5 | hv | 0 | -2 | 2 | 0 | 2.5 | FALSE
0.25 MVA 10/0.4 kV | 0.24 | 0.6 | 1.2 | 0.25 | 0.4 | 10 | 4 | 150 | Dyn5 | hv | 0 | -2 | 2 | 0 | 2.5 | FALSE
0.4 MVA 10/0.4 kV | 0.2375 | 0.95 | 1.325 | 0.4 | 0.4 | 10 | 4 | 150 | Dyn5 | hv | 0 | -2 | 2 | 0 | 2.5 | FALSE
0.63 MVA 10/0.4 kV | 0.1873 | 1.18 | 1.0794 | 0.63 | 0.4 | 10 | 4 | 150 | Dyn5 | hv | 0 | -2 | 2 | 0 | 2.5 | FALSE

## trafo3w_std_types
| sn_hv_mva | sn_mv_mva | sn_lv_mva | vn_hv_kv | vn_mv_kv | vn_lv_kv | vk_hv_percent | vk_mv_percent | vk_lv_percent | vkr_hv_percent | vkr_mv_percent | vkr_lv_percent | pfe_kw | i0_percent | shift_mv_degree | shift_lv_degree | vector_group | tap_side | tap_neutral | tap_min | tap_max | tap_step_percent
63/25/38 MVA 110/20/10 kV | 63 | 25 | 38 | 110 | 20 | 10 | 10.4 | 10.4 | 10.4 | 0.28 | 0.32 | 0.35 | 35 | 0.89 | 0 | 0 | YN0yn0yn0 | hv | 0 | -10 | 10 | 1.2
63/25/38 MVA 110/10/10 kV | 63 | 25 | 38 | 110 | 10 | 10 | 10.4 | 10.4 | 10.4 | 0.28 | 0.32 | 0.35 | 35 | 0.89 | 0 | 0 | YN0yn0yn0 | hv | 0 | -10 | 10 | 1.2

## fuse_std_types
| fuse_type | i_rated_a | t_avg | t_min | t_total | x_avg | x_min | x_total
HV 100A | HV 100A | 100 | 0 | [10.0, 3.64, 0.854, 0.281, 0.1, 0.0531, 0.022, 0.01] | [10.0, 4.267, 1.21, 0.403, 0.1, 0.058, 0.022, 0.01] | 0 | [300.0, 350.0, 450.0, 550.0, 700.0, 850.0, 1200.0, 1752.0] | [600.0, 700.0, 900.0, 1150.0, 1665.0, 2000.0, 3000.0, 4313.0]
HV 10A | HV 10A | 10 | 0 | [10.0, 1675.0, 0.344, 0.156, 0.1, 0.0417, 0.0171, 0.01] | [10.0, 1.3, 0.3, 0.155, 0.1, 0.0555, 0.023, 0.01] | 0 | [30.0, 32.0, 35.0, 37.0, 39.0, 50.0, 70.0, 88.0] | [60.0, 70.0, 80.0, 87.0, 94.0, 110.0, 150.0, 216.0]
HV 125A | HV 125A | 125 | 0 | [10.0, 1.82, 0.344, 0.1, 0.0467, 0.0269, 0.01] | [10.0, 2.478, 0.426, 0.1, 0.0427, 0.0211, 0.01] | 0 | [375.0, 500.0, 700.0, 925.0, 1200.0, 1500.0, 2341.0] | [750.0, 1000.0, 1500.0, 2200.0, 3000.0, 4000.0, 5765.0]
HV 160A | HV 160A | 160 | 0 | [10.0, 4.15, 1.03, 0.198, 0.1, 0.051, 0.0172, 0.01] | [10.0, 2.3, 0.734, 0.274, 0.1, 0.046, 0.0177, 0.01] | 0 | [480.0, 550.0, 700.0, 1000.0, 1260.0, 1600.0, 2500.0, 3227.0] | [960.0, 1300.0, 1700.0, 2200.0, 2996.0, 4000.0, 6000.0, 7946.0]
HV 16A | HV 16A | 16 | 0 | [10.0, 0.352, 0.164, 0.1, 0.0649, 0.0342, 0.01] | [10.0, 2.34, 0.722, 0.181, 0.1, 0.055, 0.0296, 0.01] | 0 | [48.0, 60.0, 65.0, 71.0, 80.0, 100.0, 162.0] | [96.0, 110.0, 125.0, 150.0, 168.0, 200.0, 250.0, 398.0]
HV 200A | HV 200A | 200 | 0 | [10.0, 4.267, 1.21, 0.403, 0.1, 0.058, 0.022, 0.01] | [10.0, 3.73, 1.654, 0.328, 0.1, 0.0531, 0.019, 0.01] | 0 | [600.0, 700.0, 900.0, 1150.0, 1665.0, 2000.0, 3000.0, 4313.0] | [1200.0, 1500.0, 1800.0, 2700.0, 3960.0, 5000.0, 7500.0, 10620.0]
HV 20A | HV 20A | 20 | 0 | [10.0, 1.3, 0.3, 0.155, 0.1, 0.0555, 0.023, 0.01] | [10.0, 1.3, 0.161, 0.1, 0.0611, 0.0399, 0.0141, 0.01] | 0 | [60.0, 70.0, 80.0, 87.0, 94.0, 110.0, 150.0, 216.0] | [120.0, 150.0, 200.0, 223.0, 260.0, 300.0, 450.0, 532.0]
HV 25A | HV 25A | 25 | 0 | [10.0, 2.512, 0.833, 0.299, 0.1, 0.0372, 0.0223, 0.01] | [10.0, 3.125, 0.597, 0.198, 0.1, 0.0378, 0.022, 0.01] | 0 | [75.0, 82.0, 90.0, 100.0, 124.0, 170.0, 200.0, 289.0] | [150.0, 170.0, 210.0, 250.0, 294.0, 400.0, 500.0, 711.0]
HV 31.5A | HV 31.5A | 31.5 | 0 | [10.0, 2.34, 0.722, 0.181, 0.1, 0.055, 0.0296, 0.01] | [10.0, 2.84, 0.368, 0.164, 0.1, 0.0621, 0.0378, 0.0195, 0.01] | 0 | [95.0, 110.0, 125.0, 150.0, 165.0, 200.0, 250.0, 390.0] | [189.0, 220.0, 300.0, 350.0, 393.0, 450.0, 530.0, 700.0, 960.0]
HV 40A | HV 40A | 40 | 0 | [10.0, 1.3, 0.161, 0.1, 0.0611, 0.0399, 0.0141, 0.01] | [10.0, 2.05, 0.369, 0.198, 0.1, 0.051, 0.0298, 0.01] | 0 | [120.0, 150.0, 200.0, 223.0, 260.0, 300.0, 450.0, 532.0] | [240.0, 300.0, 400.0, 450.0, 530.0, 650.0, 800.0, 1311.0]
HV 50A | HV 50A | 50 | 0 | [10.0, 3.215, 0.597, 0.198, 0.1, 0.0378, 0.022, 0.01] | [10.0, 3.64, 0.854, 0.281, 0.1, 0.0531, 0.022, 0.01] | 0 | [150.0, 170.0, 210.0, 250.0, 294.0, 400.0, 500.0, 711.0] | [300.0, 350.0, 450.0, 550.0, 700.0, 850.0, 1200.0, 1752.0]
HV 6.3A | HV 6.3A | 6.3 | 0 | [10.0, 1.39, 0.344, 0.168, 0.1, 0.056, 0.0263, 0.01] | [10.0, 1.711, 0.516, 0.198, 0.1, 0.0634, 0.0303, 0.01] | 0 | [19.0, 19.5, 20.4, 20.8, 22.0, 25.0, 32.0, 48.0] | [38.0, 40.0, 43.0, 48.0, 53.0, 60.0, 75.0, 118.0]
HV 63A | HV 63A | 63 | 0 | [10.0, 2.84, 0.368, 0.164, 0.1, 0.0621, 0.0378, 0.0195, 0.01] | [10.0, 1.82, 0.344, 0.1, 0.0467, 0.0269, 0.01] | 0 | [189.0, 220.0, 300.0, 350.0, 393.0, 450.0, 530.0, 700.0, 961.0] | [378.0, 500.0, 700.0, 934.0, 1200.0, 1500.0, 2366.0]
HV 80A | HV 80A | 80 | 0 | [10.0, 2.05, 0.369, 0.198, 0.1, 0.051, 0.0298, 0.01] | [10.0, 4.15, 1.03, 0.198, 0.1, 0.051, 0.0172, 0.01] | 0 | [240.0, 300.0, 400.0, 450.0, 530.0, 650.0, 800.0, 1311.0] | [480.0, 550.0, 700.0, 1000.0, 1260.0, 1600.0, 2500.0, 3227.0]
Siemens NH-1-100 | Siemens NH-1-100 | 100 | [5400.0, 2000.0, 400.0, 20.0, 1.0, 0.2, 0.012, 0.004] | 0 | 0 | [150.0, 190.0, 250.0, 430.0, 900.0, 1250.0, 2700.0, 3600.0] | 0 | 0
Siemens NH-1-125 | Siemens NH-1-125 | 125 | [4800.0, 120.0, 7.0, 0.1, 0.004] | 0 | 0 | [180.0, 400.0, 740.0, 2000.0, 4250.0] | 0 | 0
Siemens NH-1-16 | Siemens NH-1-16 | 16 | [4000.0, 400.0, 2.0, 0.1, 0.04, 0.01] | 0 | 0 | [26.0, 35.0, 75.0, 150.0, 200.0, 300.0] | 0 | 0
Siemens NH-1-160 | Siemens NH-1-160 | 160 | [4800.0, 120.0, 7.0, 0.1, 0.004] | 0 | 0 | [210.0, 500.0, 900.0, 2300.0, 5000.0] | 0 | 0
Siemens NH-1-25 | Siemens NH-1-25 | 25 | [4000.0, 1000.0, 10.0, 0.2, 0.02, 0.01] | 0 | 0 | [40.0, 50.0, 100.0, 210.0, 400.0, 500.0] | 0 | 0
Siemens NH-1-50 | Siemens NH-1-50 | 50 | [4000.0, 40.0, 4.0, 1.0, 0.02, 0.01] | 0 | 0 | [86.0, 200.0, 300.0, 400.0, 1000.0, 1280.0] | 0 | 0
Siemens NH-1-63 | Siemens NH-1-63 | 63 | [4000.0, 100.0, 10.0, 2.0, 0.04, 0.01] | 0 | 0 | [100.0, 200.0, 300.0, 400.0, 1000.0, 1500.0] | 0 | 0
Siemens NH-1-80 | Siemens NH-1-80 | 80 | [4800.0, 120.0, 7.0, 0.1, 0.01] | 0 | 0 | [150.58, 250.0, 450.0, 1150.0, 2470.0] | 0 | 0
Siemens NH-2-1000 | Siemens NH-2-1000 | 1000 | [4800.0, 120.0, 7.0, 0.1, 0.004] | 0 | 0 | [1900.0, 3500.0, 8400.0, 24000.0, 52000.0] | 0 | 0
Siemens NH-2-200 | Siemens NH-2-200 | 200 | [4800.0, 120.0, 7.0, 0.1, 0.004] | 0 | 0 | [280.0, 650.0, 1200.0, 3000.0, 7000.0] | 0 | 0
Siemens NH-2-224 | Siemens NH-2-224 | 224 | [4800.0, 120.0, 7.0, 0.2, 0.04, 0.004] | 0 | 0 | [400.0, 750.0, 1453.0, 3025.0, 4315.0, 7600.0] | 0 | 0
Siemens NH-2-250 | Siemens NH-2-250 | 250 | [4800.0, 120.0, 7.0, 0.1, 0.004] | 0 | 0 | [450.0, 800.0, 1650.0, 4000.0, 8500.0] | 0 | 0
Siemens NH-2-315 | Siemens NH-2-315 | 315 | [4800.0, 120.0, 7.0, 0.1, 0.004] | 0 | 0 | [550.0, 920.0, 1900.0, 5000.0, 11000.0] | 0 | 0
Siemens NH-2-355 | Siemens NH-2-355 | 355 | [4800.0, 120.0, 6.0, 0.1, 0.004] | 0 | 0 | [650.0, 1116.27, 2350.0, 5840.0, 12790.0] | 0 | 0
Siemens NH-2-400 | Siemens NH-2-400 | 400 | [4800.0, 120.0, 7.0, 0.1, 0.004] | 0 | 0 | [720.0, 1350.0, 2800.0, 6500.0, 15000.0] | 0 | 0
Siemens NH-2-425 | Siemens NH-2-425 | 425 | [4800.0, 120.0, 7.0, 0.1, 0.004] | 0 | 0 | [850.0, 1500.0, 3050.0, 7500.0, 16500.0] | 0 | 0
Siemens NH-2-630 | Siemens NH-2-630 | 630 | [4800.0, 120.0, 7.0, 0.1, 0.004] | 0 | 0 | [1200.0, 2000.0, 4800.0, 12000.0, 26000.0] | 0 | 0

## dtypes
| element | column | dtype
0 | bus | name | object
1 | bus | vn_kv | float64
2 | bus | type | object
3 | bus | zone | object
4 | bus | in_service | bool
5 | load | name | object
6 | load | bus | uint32
7 | load | p_mw | float64
8 | load | q_mvar | float64
9 | load | const_z_percent | float64
10 | load | const_i_percent | float64
11 | load | sn_mva | float64
12 | load | scaling | float64
13 | load | in_service | bool
14 | load | type | object
15 | ext_grid | name | object
16 | ext_grid | bus | uint32
17 | ext_grid | vm_pu | float64
18 | ext_grid | va_degree | float64
19 | ext_grid | slack_weight | float64
20 | ext_grid | in_service | bool
21 | line | name | object
22 | line | std_type | object
23 | line | from_bus | uint32
24 | line | to_bus | uint32
25 | line | length_km | float64
26 | line | r_ohm_per_km | float64
27 | line | x_ohm_per_km | float64
28 | line | c_nf_per_km | float64
29 | line | g_us_per_km | float64
30 | line | max_i_ka | float64
31 | line | df | float64
32 | line | parallel | uint32
33 | line | type | object
34 | line | in_service | bool
35 | trafo | name | object
36 | trafo | std_type | object
37 | trafo | hv_bus | uint32
38 | trafo | lv_bus | uint32
39 | trafo | sn_mva | float64
40 | trafo | vn_hv_kv | float64
41 | trafo | vn_lv_kv | float64
42 | trafo | vk_percent | float64
43 | trafo | vkr_percent | float64
44 | trafo | pfe_kw | float64
45 | trafo | i0_percent | float64
46 | trafo | shift_degree | float64
47 | trafo | tap_side | object
48 | trafo | tap_neutral | int32
49 | trafo | tap_min | int32
50 | trafo | tap_max | int32
51 | trafo | tap_step_percent | float64
52 | trafo | tap_step_degree | float64
53 | trafo | tap_pos | int32
54 | trafo | tap_phase_shifter | bool
55 | trafo | parallel | uint32
56 | trafo | df | float64
57 | trafo | in_service | bool
58 | line_geodata | coords | object
59 | bus_geodata | x | float64
60 | bus_geodata | y | float64
61 | bus_geodata | coords | object

## parameters
| version | format_version | converged | OPF_converged | name | f_hz | sn_mva
0 | 2.14.6 | 2.14.0 | FALSE | FALSE |  | 50 | 1