## bus
| name | vn_kv | type | zone | in_service
0 | bus_LV_6023-48_0_4_node_0 | 0.4 | n |  | TRUE
1 | bus_LV_6023-48_0_4_node_1 | 0.4 | n |  | TRUE
2 | bus_LV_6023-48_0_4_node_2 | 0.4 | n |  | TRUE
3 | bus_LV_6023-48_0_4_node_3 | 0.4 | n |  | TRUE
4 | bus_LV_6023-48_0_4_node_4 | 0.4 | n |  | TRUE
5 | bus_LV_6023-48_0_4_node_5 | 0.4 | n |  | TRUE
6 | bus_LV_6023-48_0_4_node_6 | 0.4 | n |  | TRUE
7 | bus_LV_6023-48_0_4_node_77 | 0.4 | n |  | TRUE
8 | bus_LV_6023-48_0_4_node_15 | 0.4 | n |  | TRUE
9 | bus_LV_6023-48_0_4_node_7 | 0.4 | n |  | TRUE
10 | bus_LV_6023-48_0_4_node_82 | 0.4 | n |  | TRUE
11 | bus_LV_6023-48_0_4_node_16 | 0.4 | n |  | TRUE
12 | bus_LV_6023-48_0_4_node_17 | 0.4 | n |  | TRUE
13 | bus_LV_6023-48_0_4_node_8 | 0.4 | n |  | TRUE
14 | bus_LV_6023-48_0_4_node_80 | 0.4 | n |  | TRUE
15 | bus_LV_6023-48_0_4_node_81 | 0.4 | n |  | TRUE
16 | bus_LV_6023-48_0_4_node_12 | 0.4 | n |  | TRUE
17 | bus_LV_6023-48_0_4_node_9 | 0.4 | n |  | TRUE
18 | bus_LV_6023-48_0_4_node_38 | 0.4 | n |  | TRUE
19 | bus_LV_6023-48_0_4_node_14 | 0.4 | n |  | TRUE
20 | bus_LV_6023-48_0_4_node_11 | 0.4 | n |  | TRUE
21 | bus_LV_6023-48_0_4_node_39 | 0.4 | n |  | TRUE
22 | bus_LV_6023-48_0_4_node_10 | 0.4 | n |  | TRUE
23 | bus_LV_6023-48_0_4_node_13 | 0.4 | n |  | TRUE
24 | bus_LV_6023-48_0_4_node_96 | 0.4 | n |  | TRUE
25 | bus_LV_6023-48_0_4_node_66 | 0.4 | n |  | TRUE
26 | bus_LV_6023-48_0_4_node_21 | 0.4 | n |  | TRUE
27 | bus_LV_6023-48_0_4_node_18 | 0.4 | n |  | TRUE
28 | bus_LV_6023-48_0_4_node_22 | 0.4 | n |  | TRUE
29 | bus_LV_6023-48_0_4_node_19 | 0.4 | n |  | TRUE
30 | bus_LV_6023-48_0_4_node_20 | 0.4 | n |  | TRUE
31 | bus_LV_6023-48_0_4_node_23 | 0.4 | n |  | TRUE
32 | bus_LV_6023-48_0_4_node_24 | 0.4 | n |  | TRUE
33 | bus_LV_6023-48_0_4_node_25 | 0.4 | n |  | TRUE
34 | bus_LV_6023-48_0_4_node_67 | 0.4 | n |  | TRUE
35 | bus_LV_6023-48_0_4_node_63 | 0.4 | n |  | TRUE
36 | bus_LV_6023-48_0_4_node_26 | 0.4 | n |  | TRUE
37 | bus_LV_6023-48_0_4_node_27 | 0.4 | n |  | TRUE
38 | bus_LV_6023-48_0_4_node_28 | 0.4 | n |  | TRUE
39 | bus_LV_6023-48_0_4_node_29 | 0.4 | n |  | TRUE
40 | bus_LV_6023-48_0_4_node_30 | 0.4 | n |  | TRUE
41 | bus_LV_6023-48_0_4_node_31 | 0.4 | n |  | TRUE
42 | bus_LV_6023-48_0_4_node_32 | 0.4 | n |  | TRUE
43 | bus_LV_6023-48_0_4_node_108 | 0.4 | n |  | TRUE
44 | bus_LV_6023-48_0_4_node_104 | 0.4 | n |  | TRUE
45 | bus_LV_6023-48_0_4_node_60 | 0.4 | n |  | TRUE
46 | bus_LV_6023-48_0_4_node_103 | 0.4 | n |  | TRUE
47 | bus_LV_6023-48_0_4_node_78 | 0.4 | n |  | TRUE
48 | bus_LV_6023-48_0_4_node_109 | 0.4 | n |  | TRUE
49 | bus_LV_6023-48_0_4_node_58 | 0.4 | n |  | TRUE
50 | bus_LV_6023-48_0_4_node_79 | 0.4 | n |  | TRUE
51 | bus_LV_6023-48_0_4_node_33 | 0.4 | n |  | TRUE
52 | bus_LV_6023-48_0_4_node_34 | 0.4 | n |  | TRUE
53 | bus_LV_6023-48_0_4_node_35 | 0.4 | n |  | TRUE
54 | bus_LV_6023-48_0_4_node_36 | 0.4 | n |  | TRUE
55 | bus_LV_6023-48_0_4_node_37 | 0.4 | n |  | TRUE
56 | bus_LV_6023-48_0_4_node_40 | 0.4 | n |  | TRUE
57 | bus_LV_6023-48_0_4_node_41 | 0.4 | n |  | TRUE
58 | bus_LV_6023-48_0_4_node_45 | 0.4 | n |  | TRUE
59 | bus_LV_6023-48_0_4_node_43 | 0.4 | n |  | TRUE
60 | bus_LV_6023-48_0_4_node_42 | 0.4 | n |  | TRUE
61 | bus_LV_6023-48_0_4_node_100 | 0.4 | n |  | TRUE
62 | bus_LV_6023-48_0_4_node_44 | 0.4 | n |  | TRUE
63 | bus_LV_6023-48_0_4_node_46 | 0.4 | n |  | TRUE
64 | bus_LV_6023-48_0_4_node_51 | 0.4 | n |  | TRUE
65 | bus_LV_6023-48_0_4_node_48 | 0.4 | n |  | TRUE
66 | bus_LV_6023-48_0_4_node_93 | 0.4 | n |  | TRUE
67 | bus_LV_6023-48_0_4_node_49 | 0.4 | n |  | TRUE
68 | bus_LV_6023-48_0_4_node_50 | 0.4 | n |  | TRUE
69 | bus_LV_6023-48_0_4_node_55 | 0.4 | n |  | TRUE
70 | bus_LV_6023-48_0_4_node_52 | 0.4 | n |  | TRUE
71 | bus_LV_6023-48_0_4_node_53 | 0.4 | n |  | TRUE
72 | bus_LV_6023-48_0_4_node_92 | 0.4 | n |  | TRUE
73 | bus_LV_6023-48_0_4_node_54 | 0.4 | n |  | TRUE
74 | bus_LV_6023-48_0_4_node_56 | 0.4 | n |  | TRUE
75 | bus_LV_6023-48_0_4_node_57 | 0.4 | n |  | TRUE
76 | bus_LV_6023-48_0_4_node_97 | 0.4 | n |  | TRUE
77 | bus_LV_6023-48_0_4_node_98 | 0.4 | n |  | TRUE
78 | bus_LV_6023-48_0_4_node_59 | 0.4 | n |  | TRUE
79 | bus_LV_6023-48_0_4_node_61 | 0.4 | n |  | TRUE
80 | bus_LV_6023-48_0_4_node_62 | 0.4 | n |  | TRUE
81 | bus_LV_6023-48_0_4_node_64 | 0.4 | n |  | TRUE
82 | bus_LV_6023-48_0_4_node_99 | 0.4 | n |  | TRUE
83 | bus_LV_6023-48_0_4_node_68 | 0.4 | n |  | TRUE
84 | bus_LV_6023-48_0_4_node_69 | 0.4 | n |  | TRUE
85 | bus_LV_6023-48_0_4_node_70 | 0.4 | n |  | TRUE
86 | bus_LV_6023-48_0_4_node_76 | 0.4 | n |  | TRUE
87 | bus_LV_6023-48_0_4_node_107 | 0.4 | n |  | TRUE
88 | bus_LV_6023-48_0_4_node_102 | 0.4 | n |  | TRUE
89 | bus_LV_6023-48_0_4_node_95 | 0.4 | n |  | TRUE
90 | bus_LV_6023-48_0_4_node_71 | 0.4 | n |  | TRUE
91 | bus_LV_6023-48_0_4_node_72 | 0.4 | n |  | TRUE
92 | bus_LV_6023-48_0_4_node_73 | 0.4 | n |  | TRUE
93 | bus_LV_6023-48_0_4_node_74 | 0.4 | n |  | TRUE
94 | bus_LV_6023-48_0_4_node_75 | 0.4 | n |  | TRUE
95 | bus_LV_6023-48_0_4_node_83 | 0.4 | n |  | TRUE
96 | bus_LV_6023-48_0_4_node_84 | 0.4 | n |  | TRUE
97 | bus_LV_6023-48_0_4_node_85 | 0.4 | n |  | TRUE
98 | bus_LV_6023-48_0_4_node_86 | 0.4 | n |  | TRUE
99 | bus_LV_6023-48_0_4_node_87 | 0.4 | n |  | TRUE
100 | bus_LV_6023-48_0_4_node_94 | 0.4 | n |  | TRUE
101 | bus_LV_6023-48_0_4_node_89 | 0.4 | n |  | TRUE
102 | bus_LV_6023-48_0_4_node_88 | 0.4 | n |  | TRUE
103 | bus_LV_6023-48_0_4_node_90 | 0.4 | n |  | TRUE
104 | bus_LV_6023-48_0_4_node_91 | 0.4 | n |  | TRUE
105 | bus_LV_6023-48_0_4_node_101 | 0.4 | n |  | TRUE
106 | bus_MV_266_1_node_71 | 20 | n |  | TRUE

## load
| name | bus | p_mw | q_mvar | const_z_percent | const_i_percent | sn_mva | scaling | in_service | type
0 | LV_6023-48_0_4_load_0 | 0 | 0.0027153 | 0.00068051 | 0 | 0 |  | 1 | TRUE | wye
1 | LV_6023-48_0_4_load_1 | 1 | 0.0014723 | 0.00036899 | 0 | 0 |  | 1 | TRUE | wye
2 | LV_6023-48_0_4_load_2 | 2 | 0.0015019 | 0.0003764 | 0 | 0 |  | 1 | TRUE | wye
3 | LV_6023-48_0_4_load_4 | 4 | 0.0056045 | 0.0014046 | 0 | 0 |  | 1 | TRUE | wye
4 | LV_6023-48_0_4_load_5 | 5 | 0.0007432 | 0.00018626 | 0 | 0 |  | 1 | TRUE | wye
5 | LV_6023-48_0_4_load_6 | 6 | 0.00096957 | 0.000243 | 0 | 0 |  | 1 | TRUE | wye
6 | LV_6023-48_0_4_load_77 | 7 | 0.0021361 | 0.00053536 | 0 | 0 |  | 1 | TRUE | wye
7 | LV_6023-48_0_4_load_82 | 10 | 0.0013897 | 0.00034828 | 0 | 0 |  | 1 | TRUE | wye
8 | LV_6023-48_0_4_load_16 | 11 | 0.006577 | 0.0016483 | 0 | 0 |  | 1 | TRUE | wye
9 | LV_6023-48_0_4_load_8 | 13 | 0.00077426 | 0.00019405 | 0 | 0 |  | 1 | TRUE | wye
10 | LV_6023-48_0_4_load_80 | 14 | 0.0019404 | 0.00048632 | 0 | 0 |  | 1 | TRUE | wye
11 | LV_6023-48_0_4_load_81 | 15 | 0.0008076 | 0.0002024 | 0 | 0 |  | 1 | TRUE | wye
12 | LV_6023-48_0_4_load_9 | 17 | 0.001877 | 0.00047043 | 0 | 0 |  | 1 | TRUE | wye
13 | LV_6023-48_0_4_load_38 | 18 | 0.0010523 | 0.00026372 | 0 | 0 |  | 1 | TRUE | wye
14 | LV_6023-48_0_4_load_14 | 19 | 0.0057203 | 0.0014337 | 0 | 0 |  | 1 | TRUE | wye
15 | LV_6023-48_0_4_load_10 | 22 | 0.0030668 | 0.0007686 | 0 | 0 |  | 1 | TRUE | wye
16 | LV_6023-48_0_4_load_13 | 23 | 0.0054341 | 0.0013619 | 0 | 0 |  | 1 | TRUE | wye
17 | LV_6023-48_0_4_load_96 | 24 | 0.003955 | 0.00099122 | 0 | 0 |  | 1 | TRUE | wye
18 | LV_6023-48_0_4_load_21 | 26 | 0.0060936 | 0.0015272 | 0 | 0 |  | 1 | TRUE | wye
19 | LV_6023-48_0_4_load_18 | 27 | 0.0037857 | 0.0009488 | 0 | 0 |  | 1 | TRUE | wye
20 | LV_6023-48_0_4_load_22 | 28 | 0.0028138 | 0.00070519 | 0 | 0 |  | 1 | TRUE | wye
21 | LV_6023-48_0_4_load_19 | 29 | 0.0014786 | 0.00037056 | 0 | 0 |  | 1 | TRUE | wye
22 | LV_6023-48_0_4_load_20 | 30 | 0.0056082 | 0.0014055 | 0 | 0 |  | 1 | TRUE | wye
23 | LV_6023-48_0_4_load_23 | 31 | 0.0070441 | 0.0017654 | 0 | 0 |  | 1 | TRUE | wye
24 | LV_6023-48_0_4_load_24 | 32 | 0.0041243 | 0.0010337 | 0 | 0 |  | 1 | TRUE | wye
25 | LV_6023-48_0_4_load_25 | 33 | 0.0082095 | 0.0020575 | 0 | 0 |  | 1 | TRUE | wye
26 | LV_6023-48_0_4_load_67 | 34 | 0.0040959 | 0.0010265 | 0 | 0 |  | 1 | TRUE | wye
27 | LV_6023-48_0_4_load_63 | 35 | 0.0041218 | 0.001033 | 0 | 0 |  | 1 | TRUE | wye
28 | LV_6023-48_0_4_load_26 | 36 | 0.0030455 | 0.00076327 | 0 | 0 |  | 1 | TRUE | wye
29 | LV_6023-48_0_4_load_30 | 40 | 0.0044273 | 0.0011096 | 0 | 0 |  | 1 | TRUE | wye
30 | LV_6023-48_0_4_load_108 | 43 | 0.0040101 | 0.001005 | 0 | 0 |  | 1 | TRUE | wye
31 | LV_6023-48_0_4_load_104 | 44 | 0.0038081 | 0.0009544 | 0 | 0 |  | 1 | TRUE | wye
32 | LV_6023-48_0_4_load_103 | 46 | 0.0034096 | 0.00085452 | 0 | 0 |  | 1 | TRUE | wye
33 | LV_6023-48_0_4_load_109 | 48 | 0.005495 | 0.0013772 | 0 | 0 |  | 1 | TRUE | wye
34 | LV_6023-48_0_4_load_58 | 49 | 0.0024465 | 0.00061316 | 0 | 0 |  | 1 | TRUE | wye
35 | LV_6023-48_0_4_load_79 | 50 | 0.0045346 | 0.0011365 | 0 | 0 |  | 1 | TRUE | wye
36 | LV_6023-48_0_4_load_33 | 51 | 0.0015682 | 0.00039302 | 0 | 0 |  | 1 | TRUE | wye
37 | LV_6023-48_0_4_load_34 | 52 | 0.002669 | 0.00066891 | 0 | 0 |  | 1 | TRUE | wye
38 | LV_6023-48_0_4_load_35 | 53 | 0.0022155 | 0.00055526 | 0 | 0 |  | 1 | TRUE | wye
39 | LV_6023-48_0_4_load_36 | 54 | 0.00057368 | 0.00014378 | 0 | 0 |  | 1 | TRUE | wye
40 | LV_6023-48_0_4_load_40 | 56 | 0.0052173 | 0.0013076 | 0 | 0 |  | 1 | TRUE | wye
41 | LV_6023-48_0_4_load_45 | 58 | 0.0026785 | 0.00067129 | 0 | 0 |  | 1 | TRUE | wye
42 | LV_6023-48_0_4_load_43 | 59 | 0.0027184 | 0.00068128 | 0 | 0 |  | 1 | TRUE | wye
43 | LV_6023-48_0_4_load_42 | 60 | 0.0042595 | 0.0010675 | 0 | 0 |  | 1 | TRUE | wye
44 | LV_6023-48_0_4_load_100 | 61 | 0.0028802 | 0.00072184 | 0 | 0 |  | 1 | TRUE | wye
45 | LV_6023-48_0_4_load_51 | 64 | 0.0031872 | 0.00079878 | 0 | 0 |  | 1 | TRUE | wye
46 | LV_6023-48_0_4_load_48 | 65 | 0.0030478 | 0.00076384 | 0 | 0 |  | 1 | TRUE | wye
47 | LV_6023-48_0_4_load_93 | 66 | 0.0083864 | 0.0021018 | 0 | 0 |  | 1 | TRUE | wye
48 | LV_6023-48_0_4_load_49 | 67 | 0.0019694 | 0.00049357 | 0 | 0 |  | 1 | TRUE | wye
49 | LV_6023-48_0_4_load_55 | 69 | 0.0038641 | 0.00096844 | 0 | 0 |  | 1 | TRUE | wye
50 | LV_6023-48_0_4_load_52 | 70 | 0.0034175 | 0.0008565 | 0 | 0 |  | 1 | TRUE | wye
51 | LV_6023-48_0_4_load_53 | 71 | 0.0017546 | 0.00043974 | 0 | 0 |  | 1 | TRUE | wye
52 | LV_6023-48_0_4_load_92 | 72 | 0.006359 | 0.0015937 | 0 | 0 |  | 1 | TRUE | wye
53 | LV_6023-48_0_4_load_56 | 74 | 0.0068637 | 0.0017202 | 0 | 0 |  | 1 | TRUE | wye
54 | LV_6023-48_0_4_load_57 | 75 | 0.0054107 | 0.0013561 | 0 | 0 |  | 1 | TRUE | wye
55 | LV_6023-48_0_4_load_97 | 76 | 0.003484 | 0.00087317 | 0 | 0 |  | 1 | TRUE | wye
56 | LV_6023-48_0_4_load_98 | 77 | 0.0057897 | 0.001451 | 0 | 0 |  | 1 | TRUE | wye
57 | LV_6023-48_0_4_load_59 | 78 | 0.003343 | 0.00083784 | 0 | 0 |  | 1 | TRUE | wye
58 | LV_6023-48_0_4_load_62 | 80 | 0.0031916 | 0.0007999 | 0 | 0 |  | 1 | TRUE | wye
59 | LV_6023-48_0_4_load_64 | 81 | 0.0080102 | 0.0020075 | 0 | 0 |  | 1 | TRUE | wye
60 | LV_6023-48_0_4_load_99 | 82 | 0.0068516 | 0.0017172 | 0 | 0 |  | 1 | TRUE | wye
61 | LV_6023-48_0_4_load_68 | 83 | 0.0017701 | 0.00044362 | 0 | 0 |  | 1 | TRUE | wye
62 | LV_6023-48_0_4_load_69 | 84 | 0.0018207 | 0.00045632 | 0 | 0 |  | 1 | TRUE | wye
63 | LV_6023-48_0_4_load_70 | 85 | 0.0022452 | 0.0005627 | 0 | 0 |  | 1 | TRUE | wye
64 | LV_6023-48_0_4_load_107 | 87 | 0.0051478 | 0.0012902 | 0 | 0 |  | 1 | TRUE | wye
65 | LV_6023-48_0_4_load_102 | 88 | 0.0053388 | 0.001338 | 0 | 0 |  | 1 | TRUE | wye
66 | LV_6023-48_0_4_load_95 | 89 | 0.0030475 | 0.00076377 | 0 | 0 |  | 1 | TRUE | wye
67 | LV_6023-48_0_4_load_71 | 90 | 0.0028702 | 0.00071935 | 0 | 0 |  | 1 | TRUE | wye
68 | LV_6023-48_0_4_load_72 | 91 | 0.0016037 | 0.00040193 | 0 | 0 |  | 1 | TRUE | wye
69 | LV_6023-48_0_4_load_73 | 92 | 0.0031407 | 0.00078714 | 0 | 0 |  | 1 | TRUE | wye
70 | LV_6023-48_0_4_load_83 | 95 | 0.0038557 | 0.00096634 | 0 | 0 |  | 1 | TRUE | wye
71 | LV_6023-48_0_4_load_84 | 96 | 0.0023069 | 0.00057817 | 0 | 0 |  | 1 | TRUE | wye
72 | LV_6023-48_0_4_load_85 | 97 | 0.0073447 | 0.0018407 | 0 | 0 |  | 1 | TRUE | wye
73 | LV_6023-48_0_4_load_86 | 98 | 0.0072789 | 0.0018243 | 0 | 0 |  | 1 | TRUE | wye
74 | LV_6023-48_0_4_load_87 | 99 | 0.004085 | 0.0010238 | 0 | 0 |  | 1 | TRUE | wye
75 | LV_6023-48_0_4_load_94 | 100 | 0.0074054 | 0.001856 | 0 | 0 |  | 1 | TRUE | wye
76 | LV_6023-48_0_4_load_88 | 102 | 0.0042322 | 0.0010607 | 0 | 0 |  | 1 | TRUE | wye
77 | LV_6023-48_0_4_load_90 | 103 | 0.0028795 | 0.00072166 | 0 | 0 |  | 1 | TRUE | wye
78 | LV_6023-48_0_4_load_91 | 104 | 0.0067608 | 0.0016944 | 0 | 0 |  | 1 | TRUE | wye
79 | LV_6023-48_0_4_load_101 | 105 | 0.0090284 | 0.0022627 | 0 | 0 |  | 1 | TRUE | wye

## ext_grid
| name | bus | vm_pu | va_degree | slack_weight | in_service
0 |  | 23 | 1 | 0 | 1 | TRUE

## line
| name | std_type | from_bus | to_bus | length_km | r_ohm_per_km | x_ohm_per_km | c_nf_per_km | g_us_per_km | max_i_ka | df | parallel | type | in_service
0 | LV_6023-48_0_4_line_0 |  | 0 | 1 | 0.0067246 | 0.125 | 0.08 | 261 | 0 | 0.364 | 1 | 2 | cs | TRUE
1 | LV_6023-48_0_4_line_1 |  | 0 | 2 | 0.0083782 | 0.125 | 0.08 | 261 | 0 | 0.364 | 1 | 2 | cs | TRUE
2 | LV_6023-48_0_4_line_2 |  | 1 | 3 | 0.023751 | 0.125 | 0.08 | 261 | 0 | 0.364 | 1 | 2 | cs | TRUE
3 | LV_6023-48_0_4_line_3 |  | 2 | 4 | 0.0097149 | 0.125 | 0.08 | 261 | 0 | 0.364 | 1 | 2 | cs | TRUE
4 | LV_6023-48_0_4_line_4 |  | 3 | 5 | 0.017469 | 0.125 | 0.08 | 261 | 0 | 0.364 | 1 | 2 | cs | TRUE
5 | LV_6023-48_0_4_line_5 |  | 3 | 6 | 0.099733 | 0.125 | 0.08 | 261 | 0 | 0.364 | 1 | 1 | cs | TRUE
6 | LV_6023-48_0_4_line_6 |  | 3 | 7 | 0.08811 | 0.125 | 0.08 | 261 | 0 | 0.364 | 1 | 1 | cs | TRUE
7 | LV_6023-48_0_4_line_7 |  | 4 | 8 | 0.020013 | 0.125 | 0.08 | 261 | 0 | 0.364 | 1 | 2 | cs | TRUE
8 | LV_6023-48_0_4_line_8 |  | 5 | 9 | 0.011706 | 0.125 | 0.08 | 261 | 0 | 0.364 | 1 | 2 | cs | TRUE
9 | LV_6023-48_0_4_line_9 |  | 6 | 10 | 0.20482 | 0.125 | 0.08 | 261 | 0 | 0.364 | 1 | 1 | cs | TRUE
10 | LV_6023-48_0_4_line_10 |  | 8 | 11 | 0.02379 | 0.125 | 0.08 | 261 | 0 | 0.364 | 1 | 1 | cs | TRUE
11 | LV_6023-48_0_4_line_11 |  | 8 | 12 | 0.025834 | 0.125 | 0.08 | 261 | 0 | 0.364 | 1 | 2 | cs | TRUE
12 | LV_6023-48_0_4_line_12 |  | 9 | 13 | 0.030275 | 0.125 | 0.08 | 261 | 0 | 0.364 | 1 | 2 | cs | TRUE
13 | LV_6023-48_0_4_line_13 |  | 10 | 14 | 0.0084164 | 0.125 | 0.08 | 261 | 0 | 0.364 | 1 | 1 | cs | TRUE
14 | LV_6023-48_0_4_line_14 |  | 12 | 26 | 0.010655 | 0.125 | 0.08 | 261 | 0 | 0.364 | 1 | 2 | cs | TRUE
15 | LV_6023-48_0_4_line_15 |  | 12 | 27 | 0.0077563 | 0.125 | 0.08 | 261 | 0 | 0.364 | 1 | 1 | cs | TRUE
16 | LV_6023-48_0_4_line_16 |  | 13 | 16 | 0.018313 | 0.125 | 0.08 | 261 | 0 | 0.364 | 1 | 2 | cs | TRUE
17 | LV_6023-48_0_4_line_17 |  | 14 | 15 | 0.02526 | 0.125 | 0.08 | 261 | 0 | 0.364 | 1 | 1 | cs | TRUE
18 | LV_6023-48_0_4_line_18 |  | 16 | 19 | 0.016401 | 0.125 | 0.08 | 261 | 0 | 0.364 | 1 | 1 | cs | TRUE
19 | LV_6023-48_0_4_line_19 |  | 16 | 20 | 0.021517 | 0.125 | 0.08 | 261 | 0 | 0.364 | 1 | 2 | cs | TRUE
20 | LV_6023-48_0_4_line_20 |  | 17 | 18 | 0.014243 | 0.125 | 0.08 | 261 | 0 | 0.364 | 1 | 1 | cs | TRUE
21 | LV_6023-48_0_4_line_21 |  | 18 | 21 | 0.0066245 | 0.125 | 0.08 | 261 | 0 | 0.364 | 1 | 1 | cs | TRUE
22 | LV_6023-48_0_4_line_22 |  | 20 | 23 | 0.013631 | 0.125 | 0.08 | 261 | 0 | 0.364 | 1 | 2 | cs | TRUE
23 | LV_6023-48_0_4_line_23 |  | 20 | 22 | 0.033914 | 0.125 | 0.08 | 261 | 0 | 0.364 | 1 | 1 | cs | TRUE
24 | LV_6023-48_0_4_line_24 |  | 21 | 60 | 0.02892 | 0.125 | 0.08 | 261 | 0 | 0.364 | 1 | 1 | cs | TRUE
25 | LV_6023-48_0_4_line_25 |  | 21 | 55 | 0.0069 | 0.125 | 0.08 | 261 | 0 | 0.364 | 1 | 1 | cs | TRUE
26 | LV_6023-48_0_4_line_26 |  | 23 | 24 | 0.01137 | 0.125 | 0.08 | 261 | 0 | 0.364 | 1 | 2 | cs | TRUE
27 | LV_6023-48_0_4_line_27 |  | 24 | 25 | 0.025981 | 0.125 | 0.08 | 261 | 0 | 0.364 | 1 | 2 | cs | TRUE
28 | LV_6023-48_0_4_line_28 |  | 25 | 82 | 0.0093302 | 0.125 | 0.08 | 261 | 0 | 0.364 | 1 | 2 | cs | TRUE
29 | LV_6023-48_0_4_line_29 |  | 26 | 28 | 0.0050694 | 0.125 | 0.08 | 261 | 0 | 0.364 | 1 | 2 | cs | TRUE
30 | LV_6023-48_0_4_line_30 |  | 27 | 29 | 0.023847 | 0.125 | 0.08 | 261 | 0 | 0.364 | 1 | 1 | cs | TRUE
31 | LV_6023-48_0_4_line_31 |  | 28 | 31 | 0.011447 | 0.125 | 0.08 | 261 | 0 | 0.364 | 1 | 2 | cs | TRUE
32 | LV_6023-48_0_4_line_32 |  | 29 | 30 | 0.013789 | 0.125 | 0.08 | 261 | 0 | 0.364 | 1 | 1 | cs | TRUE
33 | LV_6023-48_0_4_line_33 |  | 31 | 32 | 0.011033 | 0.125 | 0.08 | 261 | 0 | 0.364 | 1 | 2 | cs | TRUE
34 | LV_6023-48_0_4_line_34 |  | 32 | 33 | 0.0048944 | 0.125 | 0.08 | 261 | 0 | 0.364 | 1 | 2 | cs | TRUE
35 | LV_6023-48_0_4_line_35 |  | 33 | 34 | 0.014998 | 0.125 | 0.08 | 261 | 0 | 0.364 | 1 | 2 | cs | TRUE
36 | LV_6023-48_0_4_line_36 |  | 34 | 35 | 0.0025492 | 0.125 | 0.08 | 261 | 0 | 0.364 | 1 | 2 | cs | TRUE
37 | LV_6023-48_0_4_line_37 |  | 35 | 79 | 0.0075368 | 0.125 | 0.08 | 261 | 0 | 0.364 | 1 | 2 | cs | TRUE
38 | LV_6023-48_0_4_line_38 |  | 36 | 37 | 0.01082 | 0.125 | 0.08 | 261 | 0 | 0.364 | 1 | 1 | cs | TRUE
39 | LV_6023-48_0_4_line_39 |  | 36 | 38 | 0.030077 | 0.125 | 0.08 | 261 | 0 | 0.364 | 1 | 1 | cs | TRUE
40 | LV_6023-48_0_4_line_40 |  | 37 | 39 | 0.015946 | 0.125 | 0.08 | 261 | 0 | 0.364 | 1 | 1 | cs | TRUE
41 | LV_6023-48_0_4_line_41 |  | 37 | 40 | 0.025025 | 0.125 | 0.08 | 261 | 0 | 0.364 | 1 | 1 | cs | TRUE
42 | LV_6023-48_0_4_line_42 |  | 38 | 41 | 0.011253 | 0.125 | 0.08 | 261 | 0 | 0.364 | 1 | 1 | cs | TRUE
43 | LV_6023-48_0_4_line_43 |  | 38 | 42 | 0.016692 | 0.125 | 0.08 | 261 | 0 | 0.364 | 1 | 1 | cs | TRUE
44 | LV_6023-48_0_4_line_44 |  | 38 | 43 | 0.052369 | 0.125 | 0.08 | 261 | 0 | 0.364 | 1 | 1 | cs | TRUE
45 | LV_6023-48_0_4_line_45 |  | 39 | 44 | 0.020148 | 0.125 | 0.08 | 261 | 0 | 0.364 | 1 | 1 | cs | TRUE
46 | LV_6023-48_0_4_line_46 |  | 39 | 45 | 0.072434 | 0.125 | 0.08 | 261 | 0 | 0.364 | 1 | 1 | cs | TRUE
47 | LV_6023-48_0_4_line_47 |  | 41 | 46 | 0.042839 | 0.125 | 0.08 | 261 | 0 | 0.364 | 1 | 1 | cs | TRUE
48 | LV_6023-48_0_4_line_48 |  | 41 | 47 | 0.008012 | 0.125 | 0.08 | 261 | 0 | 0.364 | 1 | 1 | cs | TRUE
49 | LV_6023-48_0_4_line_49 |  | 42 | 48 | 0.022683 | 0.125 | 0.08 | 261 | 0 | 0.364 | 1 | 1 | cs | TRUE
50 | LV_6023-48_0_4_line_50 |  | 45 | 49 | 0.016645 | 0.125 | 0.08 | 261 | 0 | 0.364 | 1 | 1 | cs | TRUE
51 | LV_6023-48_0_4_line_51 |  | 47 | 50 | 0.03268 | 0.125 | 0.08 | 261 | 0 | 0.364 | 1 | 1 | cs | TRUE
52 | LV_6023-48_0_4_line_52 |  | 49 | 78 | 0.010034 | 0.125 | 0.08 | 261 | 0 | 0.364 | 1 | 2 | cs | TRUE
53 | LV_6023-48_0_4_line_53 |  | 50 | 87 | 0.061531 | 0.125 | 0.08 | 261 | 0 | 0.364 | 1 | 1 | cs | TRUE
54 | LV_6023-48_0_4_line_54 |  | 51 | 52 | 0.011197 | 0.125 | 0.08 | 261 | 0 | 0.364 | 1 | 1 | cs | TRUE
55 | LV_6023-48_0_4_line_55 |  | 51 | 53 | 0.005467 | 0.125 | 0.08 | 261 | 0 | 0.364 | 1 | 1 | cs | TRUE
56 | LV_6023-48_0_4_line_56 |  | 52 | 54 | 0.019574 | 0.125 | 0.08 | 261 | 0 | 0.364 | 1 | 1 | cs | TRUE
57 | LV_6023-48_0_4_line_57 |  | 54 | 55 | 0.028119 | 0.125 | 0.08 | 261 | 0 | 0.364 | 1 | 1 | cs | TRUE
58 | LV_6023-48_0_4_line_58 |  | 55 | 56 | 0.018266 | 0.125 | 0.08 | 261 | 0 | 0.364 | 1 | 1 | cs | TRUE
59 | LV_6023-48_0_4_line_59 |  | 55 | 57 | 0.034845 | 0.125 | 0.08 | 261 | 0 | 0.364 | 1 | 1 | cs | TRUE
60 | LV_6023-48_0_4_line_60 |  | 57 | 58 | 0.016596 | 0.125 | 0.08 | 261 | 0 | 0.364 | 1 | 1 | cs | TRUE
61 | LV_6023-48_0_4_line_61 |  | 57 | 59 | 0.0075816 | 0.125 | 0.08 | 261 | 0 | 0.364 | 1 | 1 | cs | TRUE
62 | LV_6023-48_0_4_line_62 |  | 58 | 61 | 0.0066615 | 0.125 | 0.08 | 261 | 0 | 0.364 | 1 | 1 | cs | TRUE
63 | LV_6023-48_0_4_line_63 |  | 59 | 62 | 0.0089061 | 0.125 | 0.08 | 261 | 0 | 0.364 | 1 | 1 | cs | TRUE
64 | LV_6023-48_0_4_line_64 |  | 62 | 63 | 0.014285 | 0.125 | 0.08 | 261 | 0 | 0.364 | 1 | 1 | cs | TRUE
65 | LV_6023-48_0_4_line_65 |  | 63 | 64 | 0.010348 | 0.125 | 0.08 | 261 | 0 | 0.364 | 1 | 1 | cs | TRUE
66 | LV_6023-48_0_4_line_66 |  | 63 | 65 | 0.02003 | 0.125 | 0.08 | 261 | 0 | 0.364 | 1 | 1 | cs | TRUE
67 | LV_6023-48_0_4_line_67 |  | 64 | 66 | 0.016486 | 0.125 | 0.08 | 261 | 0 | 0.364 | 1 | 1 | cs | TRUE
68 | LV_6023-48_0_4_line_68 |  | 65 | 67 | 0.0082457 | 0.125 | 0.08 | 261 | 0 | 0.364 | 1 | 1 | cs | TRUE
69 | LV_6023-48_0_4_line_69 |  | 66 | 72 | 0.042992 | 0.125 | 0.08 | 261 | 0 | 0.364 | 1 | 1 | cs | TRUE
70 | LV_6023-48_0_4_line_70 |  | 67 | 68 | 0.014014 | 0.125 | 0.08 | 261 | 0 | 0.364 | 1 | 1 | cs | TRUE
71 | LV_6023-48_0_4_line_71 |  | 68 | 69 | 0.025461 | 0.125 | 0.08 | 261 | 0 | 0.364 | 1 | 1 | cs | TRUE
72 | LV_6023-48_0_4_line_72 |  | 68 | 70 | 0.0049554 | 0.125 | 0.08 | 261 | 0 | 0.364 | 1 | 1 | cs | TRUE
73 | LV_6023-48_0_4_line_73 |  | 70 | 71 | 0.0039559 | 0.125 | 0.08 | 261 | 0 | 0.364 | 1 | 1 | cs | TRUE
74 | LV_6023-48_0_4_line_74 |  | 71 | 73 | 0.021159 | 0.125 | 0.08 | 261 | 0 | 0.364 | 1 | 1 | cs | TRUE
75 | LV_6023-48_0_4_line_75 |  | 72 | 103 | 0.015522 | 0.125 | 0.08 | 261 | 0 | 0.364 | 1 | 1 | cs | TRUE
76 | LV_6023-48_0_4_line_76 |  | 73 | 74 | 0.074999 | 0.125 | 0.08 | 261 | 0 | 0.364 | 1 | 1 | cs | TRUE
77 | LV_6023-48_0_4_line_77 |  | 73 | 75 | 0.029003 | 0.125 | 0.08 | 261 | 0 | 0.364 | 1 | 1 | cs | TRUE
78 | LV_6023-48_0_4_line_78 |  | 75 | 76 | 0.012197 | 0.125 | 0.08 | 261 | 0 | 0.364 | 1 | 1 | cs | TRUE
79 | LV_6023-48_0_4_line_79 |  | 76 | 77 | 0.010407 | 0.125 | 0.08 | 261 | 0 | 0.364 | 1 | 1 | cs | TRUE
80 | LV_6023-48_0_4_line_80 |  | 77 | 82 | 0.0019847 | 0.125 | 0.08 | 261 | 0 | 0.364 | 1 | 1 | cs | TRUE
81 | LV_6023-48_0_4_line_81 |  | 78 | 79 | 0.046983 | 0.125 | 0.08 | 261 | 0 | 0.364 | 1 | 2 | cs | TRUE
82 | LV_6023-48_0_4_line_82 |  | 79 | 80 | 0.023222 | 0.125 | 0.08 | 261 | 0 | 0.364 | 1 | 1 | cs | TRUE
83 | LV_6023-48_0_4_line_83 |  | 80 | 81 | 0.013949 | 0.125 | 0.08 | 261 | 0 | 0.364 | 1 | 1 | cs | TRUE
84 | LV_6023-48_0_4_line_84 |  | 83 | 84 | 0.048544 | 0.125 | 0.08 | 261 | 0 | 0.364 | 1 | 1 | cs | TRUE
85 | LV_6023-48_0_4_line_85 |  | 84 | 85 | 0.0088987 | 0.125 | 0.08 | 261 | 0 | 0.364 | 1 | 1 | cs | TRUE
86 | LV_6023-48_0_4_line_86 |  | 85 | 86 | 0.0042413 | 0.125 | 0.08 | 261 | 0 | 0.364 | 1 | 1 | cs | TRUE
87 | LV_6023-48_0_4_line_87 |  | 86 | 89 | 0.035245 | 0.125 | 0.08 | 261 | 0 | 0.364 | 1 | 1 | cs | TRUE
88 | LV_6023-48_0_4_line_88 |  | 87 | 88 | 0.073729 | 0.125 | 0.08 | 261 | 0 | 0.364 | 1 | 1 | cs | TRUE
89 | LV_6023-48_0_4_line_89 |  | 87 | 89 | 0.090009 | 0.125 | 0.08 | 261 | 0 | 0.364 | 1 | 1 | cs | TRUE
90 | LV_6023-48_0_4_line_90 |  | 88 | 94 | 0.017402 | 0.125 | 0.08 | 261 | 0 | 0.364 | 1 | 1 | cs | TRUE
91 | LV_6023-48_0_4_line_91 |  | 90 | 91 | 0.00084438 | 0.125 | 0.08 | 261 | 0 | 0.364 | 1 | 1 | cs | TRUE
92 | LV_6023-48_0_4_line_92 |  | 91 | 92 | 0.010003 | 0.125 | 0.08 | 261 | 0 | 0.364 | 1 | 1 | cs | TRUE
93 | LV_6023-48_0_4_line_93 |  | 92 | 93 | 0.014622 | 0.125 | 0.08 | 261 | 0 | 0.364 | 1 | 1 | cs | TRUE
94 | LV_6023-48_0_4_line_94 |  | 93 | 94 | 0.07918 | 0.125 | 0.08 | 261 | 0 | 0.364 | 1 | 1 | cs | TRUE
95 | LV_6023-48_0_4_line_95 |  | 95 | 96 | 0.025485 | 0.125 | 0.08 | 261 | 0 | 0.364 | 1 | 1 | cs | TRUE
96 | LV_6023-48_0_4_line_96 |  | 95 | 97 | 0.020934 | 0.125 | 0.08 | 261 | 0 | 0.364 | 1 | 1 | cs | TRUE
97 | LV_6023-48_0_4_line_97 |  | 96 | 98 | 0.013309 | 0.125 | 0.08 | 261 | 0 | 0.364 | 1 | 1 | cs | TRUE
98 | LV_6023-48_0_4_line_98 |  | 97 | 99 | 0.0076854 | 0.125 | 0.08 | 261 | 0 | 0.364 | 1 | 1 | cs | TRUE
99 | LV_6023-48_0_4_line_99 |  | 97 | 100 | 0.072974 | 0.125 | 0.08 | 261 | 0 | 0.364 | 1 | 1 | cs | TRUE
100 | LV_6023-48_0_4_line_100 |  | 98 | 101 | 0.0079152 | 0.125 | 0.08 | 261 | 0 | 0.364 | 1 | 1 | cs | TRUE
101 | LV_6023-48_0_4_line_101 |  | 99 | 102 | 0.011618 | 0.125 | 0.08 | 261 | 0 | 0.364 | 1 | 1 | cs | TRUE
102 | LV_6023-48_0_4_line_102 |  | 101 | 103 | 0.0028907 | 0.125 | 0.08 | 261 | 0 | 0.364 | 1 | 1 | cs | TRUE
103 | LV_6023-48_0_4_line_103 |  | 101 | 104 | 0.043608 | 0.125 | 0.08 | 261 | 0 | 0.364 | 1 | 1 | cs | TRUE
104 | LV_6023-48_0_4_line_104 |  | 104 | 105 | 0.011594 | 0.125 | 0.08 | 261 | 0 | 0.364 | 1 | 1 | cs | TRUE

## trafo
| name | std_type | hv_bus | lv_bus | sn_mva | vn_hv_kv | vn_lv_kv | vk_percent | vkr_percent | pfe_kw | i0_percent | shift_degree | tap_side | tap_neutral | tap_min | tap_max | tap_step_percent | tap_step_degree | tap_pos | tap_phase_shifter | parallel | df | in_service
0 | LV_6023-48_0_4_trafo_13 | 0.63 MVA 20/0.4 kV | 106 | 23 | 0.63 | 20 | 0.4 | 6 | 1.206 | 1.65 | 0.2619 | 150 | hv | 0 | -2 | 2 | 2.5 | 0 | 0 | FALSE | 1 | 1 | TRUE

## line_geodata
| x0 | y0 | x1 | y1 | x2 | y2 | x3 | y3 | x4 | y4 | x5 | y5 | x6 | y6 | x7 | y7 | x8 | y8 | x9 | y9
0 | 2589593.6927 | 1122547.6893 | 2589587.7297 | 1122544.581
1 | 2589600.8263 | 1122552.0435 | 2589597.5678 | 1122549.7093 | 2589593.6927 | 1122547.6893
2 | 2589565.8414 | 1122535.4351 | 2589582.3703 | 1122541.7873 | 2589587.7297 | 1122544.581
3 | 2589600.8263 | 1122552.0435 | 2589603.6674 | 1122554.0786 | 2589607.7404 | 1122558.7798
4 | 2589565.8414 | 1122535.4351 | 2589563.3989 | 1122541.0198 | 2589562.2144 | 1122552.3317
5 | 2589565.8414 | 1122535.4351 | 2589553.5754 | 1122532.655 | 2589535.3308 | 1122528.6181 | 2589525.2438 | 1122528.3356 | 2589517.9305 | 1122526.7142 | 2589510.4045 | 1122526.9497 | 2589505.2699 | 1122527.6368 | 2589493.9602 | 1122529.3129 | 2589478.4137 | 1122529.1623 | 2589467.2221 | 1122528.7851
6 | 2589565.8414 | 1122535.4351 | 2589538.4011 | 1122451.7067
7 | 2589620.9365 | 1122573.8251 | 2589613.0246 | 1122564.8788 | 2589607.7404 | 1122558.7798
8 | 2589559.7437 | 1122563.226 | 2589562.3662 | 1122559.1416 | 2589561.9121 | 1122555.2183 | 2589562.2144 | 1122552.3317
9 | 2589467.2221 | 1122528.7851 | 2589345.8429 | 1122363.8019
10 | 2589620.9365 | 1122573.8251 | 2589622.5351 | 1122570.7097 | 2589622.6967 | 1122566.0738 | 2589622.5744 | 1122562.2611 | 2589621.3107 | 1122558.3391 | 2589617.4743 | 1122551.6424
11 | 2589635.5708 | 1122595.0769 | 2589624.4906 | 1122577.832 | 2589620.9365 | 1122573.8251
12 | 2589559.7437 | 1122563.226 | 2589561.4365 | 1122565.5575 | 2589580.9552 | 1122584.7786
13 | 2589350.7971 | 1122356.9981 | 2589350.3541 | 1122357.6039 | 2589345.8429 | 1122363.8019
14 | 2589635.5708 | 1122595.0769 | 2589639.322 | 1122601.5514 | 2589640.4549 | 1122604.5143
15 | 2589635.5708 | 1122595.0769 | 2589637.0031 | 1122589.4383 | 2589637.3069 | 1122587.5237
16 | 2589594.0033 | 1122597.6278 | 2589580.9552 | 1122584.7786
17 | 2589350.7971 | 1122356.9981 | 2589355.9546 | 1122349.9458 | 2589357.1655 | 1122345.686 | 2589355.8163 | 1122341.5641 | 2589353.5328 | 1122336.6991 | 2589352.0027 | 1122334.8715
18 | 2589581.9467 | 1122608.7541 | 2589586.3127 | 1122605.1337 | 2589591.0476 | 1122600.7678 | 2589594.0033 | 1122597.6278
19 | 2589609.0209 | 1122613.0649 | 2589603.6821 | 1122607.149 | 2589594.0033 | 1122597.6278
20 | 2589533.8927 | 1122594.4742 | 2589524.0386 | 1122604.7579
21 | 2589519.4554 | 1122609.541 | 2589524.0386 | 1122604.7579
22 | 2589609.0209 | 1122613.0649 | 2589618.1537 | 1122623.1846
23 | 2589609.0209 | 1122613.0649 | 2589610.2445 | 1122611.6176 | 2589611.0568 | 1122608.6815 | 2589611.9429 | 1122603.8109 | 2589611.3648 | 1122599.5098 | 2589609.6429 | 1122593.7433 | 2589604.162 | 1122581.2269
24 | 2589537.7931 | 1122631.731 | 2589532.2934 | 1122626.4491 | 2589526.4144 | 1122620.3342 | 2589523.801 | 1122616.3479 | 2589519.4554 | 1122609.541
25 | 2589514.6754 | 1122614.5296 | 2589519.4554 | 1122609.541
26 | 2589618.1537 | 1122623.1846 | 2589625.7711 | 1122631.6253
27 | 2589643.178 | 1122650.9133 | 2589625.7711 | 1122631.6253
28 | 2589643.178 | 1122650.9133 | 2589635.047 | 1122655.4893
29 | 2589642.36 | 1122609.2081 | 2589641.8705 | 1122608.2169 | 2589640.4549 | 1122604.5143
30 | 2589637.3069 | 1122587.5237 | 2589637.827 | 1122584.2455 | 2589637.9412 | 1122570.0161 | 2589637.0455 | 1122563.782
31 | 2589642.36 | 1122609.2081 | 2589647.4291 | 1122619.4718
32 | 2589635.0845 | 1122550.1335 | 2589637.0455 | 1122563.782
33 | 2589647.4291 | 1122619.4718 | 2589652.3145 | 1122629.3637
34 | 2589652.3145 | 1122629.3637 | 2589654.3447 | 1122633.4745 | 2589654.4901 | 1122633.7478
35 | 2589661.5332 | 1122646.989 | 2589654.4901 | 1122633.7478
36 | 2589662.7303 | 1122649.2397 | 2589661.5332 | 1122646.989
37 | 2589665.3341 | 1122656.3 | 2589663.2415 | 1122650.2007 | 2589662.7303 | 1122649.2397
38 | 2589704.9053 | 1122609.5981 | 2589705.5044 | 1122603.7053 | 2589706.1884 | 1122598.8561
39 | 2589708.7761 | 1122568.9494 | 2589708.9421 | 1122575.7746 | 2589708.2608 | 1122583.2128 | 2589707.1653 | 1122591.93 | 2589706.1884 | 1122598.8561
40 | 2589704.9053 | 1122609.5981 | 2589704.2565 | 1122617.9589 | 2589703.9147 | 1122625.5076
41 | 2589704.9053 | 1122609.5981 | 2589701.1461 | 1122611.8612 | 2589696.3859 | 1122619.5065 | 2589693.7719 | 1122624.0799 | 2589691.1221 | 1122625.7964 | 2589688.0638 | 1122626.7594
42 | 2589708.8648 | 1122557.6993 | 2589708.7761 | 1122568.9494
43 | 2589692.9058 | 1122573.2342 | 2589703.6633 | 1122568.8358 | 2589708.7761 | 1122568.9494
44 | 2589708.7761 | 1122568.9494 | 2589761.1089 | 1122570.8942
45 | 2589721.2031 | 1122616.2957 | 2589720.2885 | 1122618.087 | 2589718.271 | 1122619.7357 | 2589714.0249 | 1122621.3883 | 2589706.6977 | 1122625.0248 | 2589705.6341 | 1122625.349 | 2589703.9147 | 1122625.5076
46 | 2589703.9147 | 1122625.5076 | 2589703.4392 | 1122636.0358 | 2589703.1535 | 1122649.265 | 2589706.2142 | 1122657.8639 | 2589711.7799 | 1122665.7916 | 2589722.3498 | 1122678.0017 | 2589730.9404 | 1122687.1693 | 2589729.8069 | 1122687.2379
47 | 2589666.9464 | 1122567.098 | 2589708.8648 | 1122557.6993
48 | 2589707.7716 | 1122549.7639 | 2589708.8648 | 1122557.6993
49 | 2589672.3872 | 1122583.0298 | 2589692.9058 | 1122573.2342
50 | 2589729.8069 | 1122687.2379 | 2589723.4381 | 1122687.6157 | 2589714.4939 | 1122683.5957 | 2589714.0894 | 1122683.3793
51 | 2589707.7716 | 1122549.7639 | 2589703.4747 | 1122548.8041 | 2589698.0566 | 1122546.0454 | 2589693.4708 | 1122543.0073 | 2589689.9931 | 1122538.5889 | 2589686.79 | 1122527.9448
52 | 2589714.0894 | 1122683.3793 | 2589705.242 | 1122678.6454
53 | 2589686.79 | 1122527.9448 | 2589716.7108 | 1122474.1783
54 | 2589457.8749 | 1122607.0929 | 2589468.4606 | 1122610.7417
55 | 2589457.8749 | 1122607.0929 | 2589452.7064 | 1122605.3113
56 | 2589468.4606 | 1122610.7417 | 2589486.9659 | 1122617.1204
57 | 2589514.6754 | 1122614.5296 | 2589502.6727 | 1122616.7183 | 2589489.5425 | 1122618.0085 | 2589486.9659 | 1122617.1204
58 | 2589514.6754 | 1122614.5296 | 2589509.4782 | 1122597.019
59 | 2589514.6754 | 1122614.5296 | 2589516.3494 | 1122623.7534 | 2589518.4577 | 1122638.7571 | 2589517.6968 | 1122649.0412
60 | 2589517.6968 | 1122649.0412 | 2589501.3 | 1122646.4759
61 | 2589517.6968 | 1122649.0412 | 2589517.1768 | 1122656.0011 | 2589516.937 | 1122656.5536
62 | 2589494.7186 | 1122645.4462 | 2589501.3 | 1122646.4759
63 | 2589513.3904 | 1122664.7231 | 2589516.937 | 1122656.5536
64 | 2589513.3904 | 1122664.7231 | 2589514.0115 | 1122675.9275 | 2589514.7646 | 1122678.8943
65 | 2589514.7646 | 1122678.8943 | 2589517.296 | 1122688.9281
66 | 2589514.7646 | 1122678.8943 | 2589521.9401 | 1122681.2051 | 2589532.4447 | 1122682.2873 | 2589534.3754 | 1122682.3472
67 | 2589517.296 | 1122688.9281 | 2589517.296 | 1122688.9281 | 2589525.7029 | 1122703.1093
68 | 2589534.3754 | 1122682.3472 | 2589542.6172 | 1122682.6026
69 | 2589565.9586 | 1122717.5276 | 2589565.1695 | 1122716.7806 | 2589552.0368 | 1122712.0789 | 2589535.5661 | 1122707.8944 | 2589525.7029 | 1122703.1093 | 2589525.7029 | 1122703.1093
70 | 2589556.3072 | 1122680.1114 | 2589555.1594 | 1122680.7804 | 2589543.3105 | 1122682.6241 | 2589542.6172 | 1122682.6026
71 | 2589580.5728 | 1122688.0398 | 2589556.3072 | 1122680.1114
72 | 2589556.3072 | 1122680.1114 | 2589560.5967 | 1122677.6302
73 | 2589560.5967 | 1122677.6302 | 2589560.6443 | 1122677.6026 | 2589564.5225 | 1122677.183
74 | 2589585.5624 | 1122674.947 | 2589580.0653 | 1122675.5012 | 2589564.5225 | 1122677.183
75 | 2589565.9586 | 1122717.5276 | 2589573.1174 | 1122724.3038 | 2589575.6944 | 1122729.3487
76 | 2589585.5624 | 1122674.947 | 2589592.3987 | 1122677.3029 | 2589609.3904 | 1122683.9768 | 2589627.7329 | 1122695.8731 | 2589636.0496 | 1122702.6732 | 2589640.4546 | 1122708.2683 | 2589648.9612 | 1122713.1065
77 | 2589585.5624 | 1122674.947 | 2589591.0519 | 1122674.3927 | 2589602.5282 | 1122671.0823 | 2589613.196 | 1122666.6781
78 | 2589613.196 | 1122666.6781 | 2589620.5905 | 1122663.6252 | 2589624.2485 | 1122661.5666
79 | 2589624.2485 | 1122661.5666 | 2589633.3174 | 1122656.4627
80 | 2589633.3174 | 1122656.4627 | 2589635.047 | 1122655.4893
81 | 2589665.3341 | 1122656.3 | 2589670.0133 | 1122655.4249 | 2589675.9276 | 1122659.7835 | 2589691.5761 | 1122670.1395 | 2589701.1566 | 1122676.4595 | 2589705.242 | 1122678.6454
82 | 2589665.3341 | 1122656.3 | 2589667.1958 | 1122662.7333 | 2589669.1215 | 1122670.4671 | 2589672.4255 | 1122677.0313 | 2589673.1173 | 1122678.019
83 | 2589681.3314 | 1122689.2889 | 2589677.5429 | 1122684.3372 | 2589673.1173 | 1122678.019
84 | 2589605.8219 | 1122370.4081 | 2589605.8788 | 1122370.4515 | 2589607.0752 | 1122371.0609 | 2589615.1255 | 1122375.1712 | 2589630.6755 | 1122381.5475 | 2589642.6236 | 1122387.6632 | 2589649.3637 | 1122391.7115
85 | 2589649.3637 | 1122391.7115 | 2589653.6781 | 1122394.3029 | 2589656.9177 | 1122396.4124
86 | 2589660.4719 | 1122398.7267 | 2589656.9177 | 1122396.4124
87 | 2589639.8465 | 1122427.343 | 2589660.4719 | 1122398.7267
88 | 2589716.7108 | 1122474.1783 | 2589762.7119 | 1122416.5604
89 | 2589716.7108 | 1122474.1783 | 2589639.8465 | 1122427.343
90 | 2589748.5219 | 1122407.1021 | 2589752.2775 | 1122411.6646 | 2589762.7119 | 1122416.5604
91 | 2589668.5906 | 1122345.7567 | 2589669.3369 | 1122346.1518
92 | 2589669.3369 | 1122346.1518 | 2589678.1772 | 1122350.8321
93 | 2589689.478 | 1122359.9023 | 2589682.5027 | 1122353.1221 | 2589678.1772 | 1122350.8321
94 | 2589689.478 | 1122359.9023 | 2589694.882 | 1122358.8258 | 2589707.8866 | 1122373.8998 | 2589717.6996 | 1122385.1774 | 2589728.0373 | 1122396.5764 | 2589737.9061 | 1122404.3967 | 2589748.5219 | 1122407.1021
95 | 2589614.4872 | 1122759.3403 | 2589612.3254 | 1122758.0191 | 2589595.5488 | 1122746.2979 | 2589593.514 | 1122744.8703
96 | 2589614.4872 | 1122759.3403 | 2589626.7991 | 1122766.865 | 2589632.7966 | 1122769.3825
97 | 2589593.514 | 1122744.8703 | 2589582.6189 | 1122737.2259
98 | 2589639.883 | 1122772.357 | 2589632.7966 | 1122769.3825
99 | 2589632.7966 | 1122769.3825 | 2589599.6783 | 1122834.4083
100 | 2589577.0093 | 1122731.923 | 2589578.1003 | 1122734.0555 | 2589582.6189 | 1122737.2259
101 | 2589639.883 | 1122772.357 | 2589640.3033 | 1122772.5334 | 2589649.2805 | 1122777.8316 | 2589649.7946 | 1122778.3606
102 | 2589577.0093 | 1122731.923 | 2589575.6944 | 1122729.3487
103 | 2589577.0093 | 1122731.923 | 2589566.4772 | 1122728.2395 | 2589559.9913 | 1122723.3817 | 2589553.7633 | 1122720.4689 | 2589544.3572 | 1122721.3412 | 2589537.0414 | 1122724.6406
104 | 2589526.4194 | 1122729.2875 | 2589535.6966 | 1122725.2471 | 2589537.0414 | 1122724.6406

## bus_geodata
| x | y | coords
0 | 2589593.6927 | 1122547.6893
1 | 2589587.7297 | 1122544.581
2 | 2589600.8263 | 1122552.0435
3 | 2589565.8414 | 1122535.4351
4 | 2589607.7404 | 1122558.7798
5 | 2589562.2144 | 1122552.3317
6 | 2589467.2221 | 1122528.7851
7 | 2589538.4011 | 1122451.7067
8 | 2589620.9365 | 1122573.8251
9 | 2589559.7437 | 1122563.226
10 | 2589345.8429 | 1122363.8019
11 | 2589617.4743 | 1122551.6424
12 | 2589635.5708 | 1122595.0769
13 | 2589580.9552 | 1122584.7786
14 | 2589350.7971 | 1122356.9981
15 | 2589352.0027 | 1122334.8715
16 | 2589594.0033 | 1122597.6278
17 | 2589533.8927 | 1122594.4742
18 | 2589524.0386 | 1122604.7579
19 | 2589581.9467 | 1122608.7541
20 | 2589609.0209 | 1122613.0649
21 | 2589519.4554 | 1122609.541
22 | 2589604.162 | 1122581.2269
23 | 2589618.1537 | 1122623.1846
24 | 2589625.7711 | 1122631.6253
25 | 2589643.178 | 1122650.9133
26 | 2589640.4549 | 1122604.5143
27 | 2589637.3069 | 1122587.5237
28 | 2589642.36 | 1122609.2081
29 | 2589637.0455 | 1122563.782
30 | 2589635.0845 | 1122550.1335
31 | 2589647.4291 | 1122619.4718
32 | 2589652.3145 | 1122629.3637
33 | 2589654.4901 | 1122633.7478
34 | 2589661.5332 | 1122646.989
35 | 2589662.7303 | 1122649.2397
36 | 2589706.1884 | 1122598.8561
37 | 2589704.9053 | 1122609.5981
38 | 2589708.7761 | 1122568.9494
39 | 2589703.9147 | 1122625.5076
40 | 2589688.0638 | 1122626.7594
41 | 2589708.8648 | 1122557.6993
42 | 2589692.9058 | 1122573.2342
43 | 2589761.1089 | 1122570.8942
44 | 2589721.2031 | 1122616.2957
45 | 2589729.8069 | 1122687.2379
46 | 2589666.9464 | 1122567.098
47 | 2589707.7716 | 1122549.7639
48 | 2589672.3872 | 1122583.0298
49 | 2589714.0894 | 1122683.3793
50 | 2589686.79 | 1122527.9448
51 | 2589457.8749 | 1122607.0929
52 | 2589468.4606 | 1122610.7417
53 | 2589452.7064 | 1122605.3113
54 | 2589486.9659 | 1122617.1204
55 | 2589514.6754 | 1122614.5296
56 | 2589509.4782 | 1122597.019
57 | 2589517.6968 | 1122649.0412
58 | 2589501.3 | 1122646.4759
59 | 2589516.937 | 1122656.5536
60 | 2589537.7931 | 1122631.731
61 | 2589494.7186 | 1122645.4462
62 | 2589513.3904 | 1122664.7231
63 | 2589514.7646 | 1122678.8943
64 | 2589517.296 | 1122688.9281
65 | 2589534.3754 | 1122682.3472
66 | 2589525.7029 | 1122703.1093
67 | 2589542.6172 | 1122682.6026
68 | 2589556.3072 | 1122680.1114
69 | 2589580.5728 | 1122688.0398
70 | 2589560.5967 | 1122677.6302
71 | 2589564.5225 | 1122677.183
72 | 2589565.9586 | 1122717.5276
73 | 2589585.5624 | 1122674.947
74 | 2589648.9612 | 1122713.1065
75 | 2589613.196 | 1122666.6781
76 | 2589624.2485 | 1122661.5666
77 | 2589633.3174 | 1122656.4627
78 | 2589705.242 | 1122678.6454
79 | 2589665.3341 | 1122656.3
80 | 2589673.1173 | 1122678.019
81 | 2589681.3314 | 1122689.2889
82 | 2589635.047 | 1122655.4893
83 | 2589605.8219 | 1122370.4081
84 | 2589649.3637 | 1122391.7115
85 | 2589656.9177 | 1122396.4124
86 | 2589660.4719 | 1122398.7267
87 | 2589716.7108 | 1122474.1783
88 | 2589762.7119 | 1122416.5604
89 | 2589639.8465 | 1122427.343
90 | 2589668.5906 | 1122345.7567
91 | 2589669.3369 | 1122346.1518
92 | 2589678.1772 | 1122350.8321
93 | 2589689.478 | 1122359.9023
94 | 2589748.5219 | 1122407.1021
95 | 2589614.4872 | 1122759.3403
96 | 2589593.514 | 1122744.8703
97 | 2589632.7966 | 1122769.3825
98 | 2589582.6189 | 1122737.2259
99 | 2589639.883 | 1122772.357
100 | 2589599.6783 | 1122834.4083
101 | 2589577.0093 | 1122731.923
102 | 2589649.7946 | 1122778.3606
103 | 2589575.6944 | 1122729.3487
104 | 2589537.0414 | 1122724.6406
105 | 2589526.4194 | 1122729.2875
106 | 2589609.0209 | 1122613.0649

## line_std_types
| c_nf_per_km | r_ohm_per_km | x_ohm_per_km | max_i_ka | type | q_mm2 | alpha | voltage_rating
NAYY 4x50 SE | 210 | 0.642 | 0.083 | 0.142 | cs | 50 | 0.00403 | LV
NAYY 4x120 SE | 264 | 0.225 | 0.08 | 0.242 | cs | 120 | 0.00403 | LV
NAYY 4x150 SE | 261 | 0.208 | 0.08 | 0.27 | cs | 150 | 0.00403 | LV
NA2XS2Y 1x95 RM/25 12/20 kV | 216 | 0.313 | 0.132 | 0.252 | cs | 95 | 0.00403 | MV
NA2XS2Y 1x185 RM/25 12/20 kV | 273 | 0.161 | 0.117 | 0.362 | cs | 185 | 0.00403 | MV
NA2XS2Y 1x240 RM/25 12/20 kV | 304 | 0.122 | 0.112 | 0.421 | cs | 240 | 0.00403 | MV
NA2XS2Y 1x95 RM/25 6/10 kV | 315 | 0.313 | 0.123 | 0.249 | cs | 95 | 0.00403 | MV
NA2XS2Y 1x185 RM/25 6/10 kV | 406 | 0.161 | 0.11 | 0.358 | cs | 185 | 0.00403 | MV
NA2XS2Y 1x240 RM/25 6/10 kV | 456 | 0.122 | 0.105 | 0.416 | cs | 240 | 0.00403 | MV
NA2XS2Y 1x150 RM/25 12/20 kV | 250 | 0.206 | 0.116 | 0.319 | cs | 150 | 0.00403 | MV
NA2XS2Y 1x120 RM/25 12/20 kV | 230 | 0.253 | 0.119 | 0.283 | cs | 120 | 0.00403 | MV
NA2XS2Y 1x70 RM/25 12/20 kV | 190 | 0.443 | 0.132 | 0.22 | cs | 70 | 0.00403 | MV
NA2XS2Y 1x150 RM/25 6/10 kV | 360 | 0.206 | 0.11 | 0.315 | cs | 150 | 0.00403 | MV
NA2XS2Y 1x120 RM/25 6/10 kV | 340 | 0.253 | 0.113 | 0.28 | cs | 120 | 0.00403 | MV
NA2XS2Y 1x70 RM/25 6/10 kV | 280 | 0.443 | 0.123 | 0.217 | cs | 70 | 0.00403 | MV
N2XS(FL)2Y 1x120 RM/35 64/110 kV | 112 | 0.153 | 0.166 | 0.366 | cs | 120 | 0.00393 | HV
N2XS(FL)2Y 1x185 RM/35 64/110 kV | 125 | 0.099 | 0.156 | 0.457 | cs | 185 | 0.00393 | HV
N2XS(FL)2Y 1x240 RM/35 64/110 kV | 135 | 0.075 | 0.149 | 0.526 | cs | 240 | 0.00393 | HV
N2XS(FL)2Y 1x300 RM/35 64/110 kV | 144 | 0.06 | 0.144 | 0.588 | cs | 300 | 0.00393 | HV
15-AL1/3-ST1A 0.4 | 11 | 1.8769 | 0.35 | 0.105 | ol | 16 | 0.00403 | LV
24-AL1/4-ST1A 0.4 | 11.25 | 1.2012 | 0.335 | 0.14 | ol | 24 | 0.00403 | LV
48-AL1/8-ST1A 0.4 | 12.2 | 0.5939 | 0.3 | 0.21 | ol | 48 | 0.00403 | LV
94-AL1/15-ST1A 0.4 | 13.2 | 0.306 | 0.29 | 0.35 | ol | 94 | 0.00403 | LV
34-AL1/6-ST1A 10.0 | 9.7 | 0.8342 | 0.36 | 0.17 | ol | 34 | 0.00403 | MV
48-AL1/8-ST1A 10.0 | 10.1 | 0.5939 | 0.35 | 0.21 | ol | 48 | 0.00403 | MV
70-AL1/11-ST1A 10.0 | 10.4 | 0.4132 | 0.339 | 0.29 | ol | 70 | 0.00403 | MV
94-AL1/15-ST1A 10.0 | 10.75 | 0.306 | 0.33 | 0.35 | ol | 94 | 0.00403 | MV
122-AL1/20-ST1A 10.0 | 11.1 | 0.2376 | 0.323 | 0.41 | ol | 122 | 0.00403 | MV
149-AL1/24-ST1A 10.0 | 11.25 | 0.194 | 0.315 | 0.47 | ol | 149 | 0.00403 | MV
34-AL1/6-ST1A 20.0 | 9.15 | 0.8342 | 0.382 | 0.17 | ol | 34 | 0.00403 | MV
48-AL1/8-ST1A 20.0 | 9.5 | 0.5939 | 0.372 | 0.21 | ol | 48 | 0.00403 | MV
70-AL1/11-ST1A 20.0 | 9.7 | 0.4132 | 0.36 | 0.29 | ol | 70 | 0.00403 | MV
94-AL1/15-ST1A 20.0 | 10 | 0.306 | 0.35 | 0.35 | ol | 94 | 0.00403 | MV
122-AL1/20-ST1A 20.0 | 10.3 | 0.2376 | 0.344 | 0.41 | ol | 122 | 0.00403 | MV
149-AL1/24-ST1A 20.0 | 10.5 | 0.194 | 0.337 | 0.47 | ol | 149 | 0.00403 | MV
184-AL1/30-ST1A 20.0 | 10.75 | 0.1571 | 0.33 | 0.535 | ol | 184 | 0.00403 | MV
243-AL1/39-ST1A 20.0 | 11 | 0.1188 | 0.32 | 0.645 | ol | 243 | 0.00403 | MV
48-AL1/8-ST1A 110.0 | 8 | 0.5939 | 0.46 | 0.21 | ol | 48 | 0.00403 | HV
70-AL1/11-ST1A 110.0 | 8.4 | 0.4132 | 0.45 | 0.29 | ol | 70 | 0.00403 | HV
94-AL1/15-ST1A 110.0 | 8.65 | 0.306 | 0.44 | 0.35 | ol | 94 | 0.00403 | HV
122-AL1/20-ST1A 110.0 | 8.5 | 0.2376 | 0.43 | 0.41 | ol | 122 | 0.00403 | HV
149-AL1/24-ST1A 110.0 | 8.75 | 0.194 | 0.41 | 0.47 | ol | 149 | 0.00403 | HV
184-AL1/30-ST1A 110.0 | 8.8 | 0.1571 | 0.4 | 0.535 | ol | 184 | 0.00403 | HV
243-AL1/39-ST1A 110.0 | 9 | 0.1188 | 0.39 | 0.645 | ol | 243 | 0.00403 | HV
305-AL1/39-ST1A 110.0 | 9.2 | 0.0949 | 0.38 | 0.74 | ol | 305 | 0.00403 | HV
490-AL1/64-ST1A 110.0 | 9.75 | 0.059 | 0.37 | 0.96 | ol | 490 | 0.00403 | HV
679-AL1/86-ST1A 110.0 | 9.95 | 0.042 | 0.36 | 1.15 | ol | 679 | 0.00403 | HV
490-AL1/64-ST1A 220.0 | 10 | 0.059 | 0.285 | 0.96 | ol | 490 | 0.00403 | HV
679-AL1/86-ST1A 220.0 | 11.7 | 0.042 | 0.275 | 1.15 | ol | 679 | 0.00403 | HV
490-AL1/64-ST1A 380.0 | 11 | 0.059 | 0.253 | 0.96 | ol | 490 | 0.00403 | HV
679-AL1/86-ST1A 380.0 | 14.6 | 0.042 | 0.25 | 1.15 | ol | 679 | 0.00403 | HV

## trafo_std_types
| i0_percent | pfe_kw | vkr_percent | sn_mva | vn_lv_kv | vn_hv_kv | vk_percent | shift_degree | vector_group | tap_side | tap_neutral | tap_min | tap_max | tap_step_degree | tap_step_percent | tap_phase_shifter
160 MVA 380/110 kV | 0.06 | 60 | 0.25 | 160 | 110 | 380 | 12.2 | 0 | Yy0 | hv | 0 | -9 | 9 | 0 | 1.5 | FALSE
100 MVA 220/110 kV | 0.06 | 55 | 0.26 | 100 | 110 | 220 | 12 | 0 | Yy0 | hv | 0 | -9 | 9 | 0 | 1.5 | FALSE
63 MVA 110/20 kV | 0.04 | 22 | 0.32 | 63 | 20 | 110 | 18 | 150 | YNd5 | hv | 0 | -9 | 9 | 0 | 1.5 | FALSE
40 MVA 110/20 kV | 0.05 | 18 | 0.34 | 40 | 20 | 110 | 16.2 | 150 | YNd5 | hv | 0 | -9 | 9 | 0 | 1.5 | FALSE
25 MVA 110/20 kV | 0.07 | 14 | 0.41 | 25 | 20 | 110 | 12 | 150 | YNd5 | hv | 0 | -9 | 9 | 0 | 1.5 | FALSE
63 MVA 110/10 kV | 0.04 | 22 | 0.32 | 63 | 10 | 110 | 18 | 150 | YNd5 | hv | 0 | -9 | 9 | 0 | 1.5 | FALSE
40 MVA 110/10 kV | 0.05 | 18 | 0.34 | 40 | 10 | 110 | 16.2 | 150 | YNd5 | hv | 0 | -9 | 9 | 0 | 1.5 | FALSE
25 MVA 110/10 kV | 0.07 | 14 | 0.41 | 25 | 10 | 110 | 12 | 150 | YNd5 | hv | 0 | -9 | 9 | 0 | 1.5 | FALSE
0.25 MVA 20/0.4 kV | 0.32 | 0.8 | 1.44 | 0.25 | 0.4 | 20 | 6 | 150 | Yzn5 | hv | 0 | -2 | 2 | 0 | 2.5 | FALSE
0.4 MVA 20/0.4 kV | 0.3375 | 1.35 | 1.425 | 0.4 | 0.4 | 20 | 6 | 150 | Dyn5 | hv | 0 | -2 | 2 | 0 | 2.5 | FALSE
0.63 MVA 20/0.4 kV | 0.2619 | 1.65 | 1.206 | 0.63 | 0.4 | 20 | 6 | 150 | Dyn5 | hv | 0 | -2 | 2 | 0 | 2.5 | FALSE
0.25 MVA 10/0.4 kV | 0.24 | 0.6 | 1.2 | 0.25 | 0.4 | 10 | 4 | 150 | Dyn5 | hv | 0 | -2 | 2 | 0 | 2.5 | FALSE
0.4 MVA 10/0.4 kV | 0.2375 | 0.95 | 1.325 | 0.4 | 0.4 | 10 | 4 | 150 | Dyn5 | hv | 0 | -2 | 2 | 0 | 2.5 | FALSE
0.63 MVA 10/0.4 kV | 0.1873 | 1.18 | 1.0794 | 0.63 | 0.4 | 10 | 4 | 150 | Dyn5 | hv | 0 | -2 | 2 | 0 | 2.5 | FALSE

## trafo3w_std_types
| sn_hv_mva | sn_mv_mva | sn_lv_mva | vn_hv_kv | vn_mv_kv | vn_lv_kv | vk_hv_percent | vk_mv_percent | vk_lv_percent | vkr_hv_percent | vkr_mv_percent | vkr_lv_percent | pfe_kw | i0_percent | shift_mv_degree | shift_lv_degree | vector_group | tap_side | tap_neutral | tap_min | tap_max | tap_step_percent
63/25/38 MVA 110/20/10 kV | 63 | 25 | 38 | 110 | 20 | 10 | 10.4 | 10.4 | 10.4 | 0.28 | 0.32 | 0.35 | 35 | 0.89 | 0 | 0 | YN0yn0yn0 | hv | 0 | -10 | 10 | 1.2
63/25/38 MVA 110/10/10 kV | 63 | 25 | 38 | 110 | 10 | 10 | 10.4 | 10.4 | 10.4 | 0.28 | 0.32 | 0.35 | 35 | 0.89 | 0 | 0 | YN0yn0yn0 | hv | 0 | -10 | 10 | 1.2

## fuse_std_types
| fuse_type | i_rated_a | t_avg | t_min | t_total | x_avg | x_min | x_total
HV 100A | HV 100A | 100 | 0 | [10.0, 3.64, 0.854, 0.281, 0.1, 0.0531, 0.022, 0.01] | [10.0, 4.267, 1.21, 0.403, 0.1, 0.058, 0.022, 0.01] | 0 | [300.0, 350.0, 450.0, 550.0, 700.0, 850.0, 1200.0, 1752.0] | [600.0, 700.0, 900.0, 1150.0, 1665.0, 2000.0, 3000.0, 4313.0]
HV 10A | HV 10A | 10 | 0 | [10.0, 1675.0, 0.344, 0.156, 0.1, 0.0417, 0.0171, 0.01] | [10.0, 1.3, 0.3, 0.155, 0.1, 0.0555, 0.023, 0.01] | 0 | [30.0, 32.0, 35.0, 37.0, 39.0, 50.0, 70.0, 88.0] | [60.0, 70.0, 80.0, 87.0, 94.0, 110.0, 150.0, 216.0]
HV 125A | HV 125A | 125 | 0 | [10.0, 1.82, 0.344, 0.1, 0.0467, 0.0269, 0.01] | [10.0, 2.478, 0.426, 0.1, 0.0427, 0.0211, 0.01] | 0 | [375.0, 500.0, 700.0, 925.0, 1200.0, 1500.0, 2341.0] | [750.0, 1000.0, 1500.0, 2200.0, 3000.0, 4000.0, 5765.0]
HV 160A | HV 160A | 160 | 0 | [10.0, 4.15, 1.03, 0.198, 0.1, 0.051, 0.0172, 0.01] | [10.0, 2.3, 0.734, 0.274, 0.1, 0.046, 0.0177, 0.01] | 0 | [480.0, 550.0, 700.0, 1000.0, 1260.0, 1600.0, 2500.0, 3227.0] | [960.0, 1300.0, 1700.0, 2200.0, 2996.0, 4000.0, 6000.0, 7946.0]
HV 16A | HV 16A | 16 | 0 | [10.0, 0.352, 0.164, 0.1, 0.0649, 0.0342, 0.01] | [10.0, 2.34, 0.722, 0.181, 0.1, 0.055, 0.0296, 0.01] | 0 | [48.0, 60.0, 65.0, 71.0, 80.0, 100.0, 162.0] | [96.0, 110.0, 125.0, 150.0, 168.0, 200.0, 250.0, 398.0]
HV 200A | HV 200A | 200 | 0 | [10.0, 4.267, 1.21, 0.403, 0.1, 0.058, 0.022, 0.01] | [10.0, 3.73, 1.654, 0.328, 0.1, 0.0531, 0.019, 0.01] | 0 | [600.0, 700.0, 900.0, 1150.0, 1665.0, 2000.0, 3000.0, 4313.0] | [1200.0, 1500.0, 1800.0, 2700.0, 3960.0, 5000.0, 7500.0, 10620.0]
HV 20A | HV 20A | 20 | 0 | [10.0, 1.3, 0.3, 0.155, 0.1, 0.0555, 0.023, 0.01] | [10.0, 1.3, 0.161, 0.1, 0.0611, 0.0399, 0.0141, 0.01] | 0 | [60.0, 70.0, 80.0, 87.0, 94.0, 110.0, 150.0, 216.0] | [120.0, 150.0, 200.0, 223.0, 260.0, 300.0, 450.0, 532.0]
HV 25A | HV 25A | 25 | 0 | [10.0, 2.512, 0.833, 0.299, 0.1, 0.0372, 0.0223, 0.01] | [10.0, 3.125, 0.597, 0.198, 0.1, 0.0378, 0.022, 0.01] | 0 | [75.0, 82.0, 90.0, 100.0, 124.0, 170.0, 200.0, 289.0] | [150.0, 170.0, 210.0, 250.0, 294.0, 400.0, 500.0, 711.0]
HV 31.5A | HV 31.5A | 31.5 | 0 | [10.0, 2.34, 0.722, 0.181, 0.1, 0.055, 0.0296, 0.01] | [10.0, 2.84, 0.368, 0.164, 0.1, 0.0621, 0.0378, 0.0195, 0.01] | 0 | [95.0, 110.0, 125.0, 150.0, 165.0, 200.0, 250.0, 390.0] | [189.0, 220.0, 300.0, 350.0, 393.0, 450.0, 530.0, 700.0, 960.0]
HV 40A | HV 40A | 40 | 0 | [10.0, 1.3, 0.161, 0.1, 0.0611, 0.0399, 0.0141, 0.01] | [10.0, 2.05, 0.369, 0.198, 0.1, 0.051, 0.0298, 0.01] | 0 | [120.0, 150.0, 200.0, 223.0, 260.0, 300.0, 450.0, 532.0] | [240.0, 300.0, 400.0, 450.0, 530.0, 650.0, 800.0, 1311.0]
HV 50A | HV 50A | 50 | 0 | [10.0, 3.215, 0.597, 0.198, 0.1, 0.0378, 0.022, 0.01] | [10.0, 3.64, 0.854, 0.281, 0.1, 0.0531, 0.022, 0.01] | 0 | [150.0, 170.0, 210.0, 250.0, 294.0, 400.0, 500.0, 711.0] | [300.0, 350.0, 450.0, 550.0, 700.0, 850.0, 1200.0, 1752.0]
HV 6.3A | HV 6.3A | 6.3 | 0 | [10.0, 1.39, 0.344, 0.168, 0.1, 0.056, 0.0263, 0.01] | [10.0, 1.711, 0.516, 0.198, 0.1, 0.0634, 0.0303, 0.01] | 0 | [19.0, 19.5, 20.4, 20.8, 22.0, 25.0, 32.0, 48.0] | [38.0, 40.0, 43.0, 48.0, 53.0, 60.0, 75.0, 118.0]
HV 63A | HV 63A | 63 | 0 | [10.0, 2.84, 0.368, 0.164, 0.1, 0.0621, 0.0378, 0.0195, 0.01] | [10.0, 1.82, 0.344, 0.1, 0.0467, 0.0269, 0.01] | 0 | [189.0, 220.0, 300.0, 350.0, 393.0, 450.0, 530.0, 700.0, 961.0] | [378.0, 500.0, 700.0, 934.0, 1200.0, 1500.0, 2366.0]
HV 80A | HV 80A | 80 | 0 | [10.0, 2.05, 0.369, 0.198, 0.1, 0.051, 0.0298, 0.01] | [10.0, 4.15, 1.03, 0.198, 0.1, 0.051, 0.0172, 0.01] | 0 | [240.0, 300.0, 400.0, 450.0, 530.0, 650.0, 800.0, 1311.0] | [480.0, 550.0, 700.0, 1000.0, 1260.0, 1600.0, 2500.0, 3227.0]
Siemens NH-1-100 | Siemens NH-1-100 | 100 | [5400.0, 2000.0, 400.0, 20.0, 1.0, 0.2, 0.012, 0.004] | 0 | 0 | [150.0, 190.0, 250.0, 430.0, 900.0, 1250.0, 2700.0, 3600.0] | 0 | 0
Siemens NH-1-125 | Siemens NH-1-125 | 125 | [4800.0, 120.0, 7.0, 0.1, 0.004] | 0 | 0 | [180.0, 400.0, 740.0, 2000.0, 4250.0] | 0 | 0
Siemens NH-1-16 | Siemens NH-1-16 | 16 | [4000.0, 400.0, 2.0, 0.1, 0.04, 0.01] | 0 | 0 | [26.0, 35.0, 75.0, 150.0, 200.0, 300.0] | 0 | 0
Siemens NH-1-160 | Siemens NH-1-160 | 160 | [4800.0, 120.0, 7.0, 0.1, 0.004] | 0 | 0 | [210.0, 500.0, 900.0, 2300.0, 5000.0] | 0 | 0
Siemens NH-1-25 | Siemens NH-1-25 | 25 | [4000.0, 1000.0, 10.0, 0.2, 0.02, 0.01] | 0 | 0 | [40.0, 50.0, 100.0, 210.0, 400.0, 500.0] | 0 | 0
Siemens NH-1-50 | Siemens NH-1-50 | 50 | [4000.0, 40.0, 4.0, 1.0, 0.02, 0.01] | 0 | 0 | [86.0, 200.0, 300.0, 400.0, 1000.0, 1280.0] | 0 | 0
Siemens NH-1-63 | Siemens NH-1-63 | 63 | [4000.0, 100.0, 10.0, 2.0, 0.04, 0.01] | 0 | 0 | [100.0, 200.0, 300.0, 400.0, 1000.0, 1500.0] | 0 | 0
Siemens NH-1-80 | Siemens NH-1-80 | 80 | [4800.0, 120.0, 7.0, 0.1, 0.01] | 0 | 0 | [150.58, 250.0, 450.0, 1150.0, 2470.0] | 0 | 0
Siemens NH-2-1000 | Siemens NH-2-1000 | 1000 | [4800.0, 120.0, 7.0, 0.1, 0.004] | 0 | 0 | [1900.0, 3500.0, 8400.0, 24000.0, 52000.0] | 0 | 0
Siemens NH-2-200 | Siemens NH-2-200 | 200 | [4800.0, 120.0, 7.0, 0.1, 0.004] | 0 | 0 | [280.0, 650.0, 1200.0, 3000.0, 7000.0] | 0 | 0
Siemens NH-2-224 | Siemens NH-2-224 | 224 | [4800.0, 120.0, 7.0, 0.2, 0.04, 0.004] | 0 | 0 | [400.0, 750.0, 1453.0, 3025.0, 4315.0, 7600.0] | 0 | 0
Siemens NH-2-250 | Siemens NH-2-250 | 250 | [4800.0, 120.0, 7.0, 0.1, 0.004] | 0 | 0 | [450.0, 800.0, 1650.0, 4000.0, 8500.0] | 0 | 0
Siemens NH-2-315 | Siemens NH-2-315 | 315 | [4800.0, 120.0, 7.0, 0.1, 0.004] | 0 | 0 | [550.0, 920.0, 1900.0, 5000.0, 11000.0] | 0 | 0
Siemens NH-2-355 | Siemens NH-2-355 | 355 | [4800.0, 120.0, 6.0, 0.1, 0.004] | 0 | 0 | [650.0, 1116.27, 2350.0, 5840.0, 12790.0] | 0 | 0
Siemens NH-2-400 | Siemens NH-2-400 | 400 | [4800.0, 120.0, 7.0, 0.1, 0.004] | 0 | 0 | [720.0, 1350.0, 2800.0, 6500.0, 15000.0] | 0 | 0
Siemens NH-2-425 | Siemens NH-2-425 | 425 | [4800.0, 120.0, 7.0, 0.1, 0.004] | 0 | 0 | [850.0, 1500.0, 3050.0, 7500.0, 16500.0] | 0 | 0
Siemens NH-2-630 | Siemens NH-2-630 | 630 | [4800.0, 120.0, 7.0, 0.1, 0.004] | 0 | 0 | [1200.0, 2000.0, 4800.0, 12000.0, 26000.0] | 0 | 0

## dtypes
| element | column | dtype
0 | bus | name | object
1 | bus | vn_kv | float64
2 | bus | type | object
3 | bus | zone | object
4 | bus | in_service | bool
5 | load | name | object
6 | load | bus | uint32
7 | load | p_mw | float64
8 | load | q_mvar | float64
9 | load | const_z_percent | float64
10 | load | const_i_percent | float64
11 | load | sn_mva | float64
12 | load | scaling | float64
13 | load | in_service | bool
14 | load | type | object
15 | ext_grid | name | object
16 | ext_grid | bus | uint32
17 | ext_grid | vm_pu | float64
18 | ext_grid | va_degree | float64
19 | ext_grid | slack_weight | float64
20 | ext_grid | in_service | bool
21 | line | name | object
22 | line | std_type | object
23 | line | from_bus | uint32
24 | line | to_bus | uint32
25 | line | length_km | float64
26 | line | r_ohm_per_km | float64
27 | line | x_ohm_per_km | float64
28 | line | c_nf_per_km | float64
29 | line | g_us_per_km | float64
30 | line | max_i_ka | float64
31 | line | df | float64
32 | line | parallel | uint32
33 | line | type | object
34 | line | in_service | bool
35 | trafo | name | object
36 | trafo | std_type | object
37 | trafo | hv_bus | uint32
38 | trafo | lv_bus | uint32
39 | trafo | sn_mva | float64
40 | trafo | vn_hv_kv | float64
41 | trafo | vn_lv_kv | float64
42 | trafo | vk_percent | float64
43 | trafo | vkr_percent | float64
44 | trafo | pfe_kw | float64
45 | trafo | i0_percent | float64
46 | trafo | shift_degree | float64
47 | trafo | tap_side | object
48 | trafo | tap_neutral | int32
49 | trafo | tap_min | int32
50 | trafo | tap_max | int32
51 | trafo | tap_step_percent | float64
52 | trafo | tap_step_degree | float64
53 | trafo | tap_pos | int32
54 | trafo | tap_phase_shifter | bool
55 | trafo | parallel | uint32
56 | trafo | df | float64
57 | trafo | in_service | bool
58 | line_geodata | coords | object
59 | bus_geodata | x | float64
60 | bus_geodata | y | float64
61 | bus_geodata | coords | object

## parameters
| version | format_version | converged | OPF_converged | name | f_hz | sn_mva
0 | 2.14.6 | 2.14.0 | FALSE | FALSE |  | 50 | 1