## bus
| name | vn_kv | type | zone | in_service
0 | bus_LV_6023-4_0_4_node_0 | 0.4 | n |  | TRUE
1 | bus_LV_6023-4_0_4_node_1 | 0.4 | n |  | TRUE
2 | bus_LV_6023-4_0_4_node_2 | 0.4 | n |  | TRUE
3 | bus_LV_6023-4_0_4_node_3 | 0.4 | n |  | TRUE
4 | bus_LV_6023-4_0_4_node_4 | 0.4 | n |  | TRUE
5 | bus_LV_6023-4_0_4_node_5 | 0.4 | n |  | TRUE
6 | bus_LV_6023-4_0_4_node_7 | 0.4 | n |  | TRUE
7 | bus_LV_6023-4_0_4_node_9 | 0.4 | n |  | TRUE
8 | bus_LV_6023-4_0_4_node_17 | 0.4 | n |  | TRUE
9 | bus_LV_6023-4_0_4_node_6 | 0.4 | n |  | TRUE
10 | bus_LV_6023-4_0_4_node_28 | 0.4 | n |  | TRUE
11 | bus_LV_6023-4_0_4_node_8 | 0.4 | n |  | TRUE
12 | bus_LV_6023-4_0_4_node_10 | 0.4 | n |  | TRUE
13 | bus_LV_6023-4_0_4_node_18 | 0.4 | n |  | TRUE
14 | bus_LV_6023-4_0_4_node_19 | 0.4 | n |  | TRUE
15 | bus_LV_6023-4_0_4_node_27 | 0.4 | n |  | TRUE
16 | bus_LV_6023-4_0_4_node_21 | 0.4 | n |  | TRUE
17 | bus_LV_6023-4_0_4_node_22 | 0.4 | n |  | TRUE
18 | bus_LV_6023-4_0_4_node_11 | 0.4 | n |  | TRUE
19 | bus_LV_6023-4_0_4_node_12 | 0.4 | n |  | TRUE
20 | bus_LV_6023-4_0_4_node_13 | 0.4 | n |  | TRUE
21 | bus_LV_6023-4_0_4_node_14 | 0.4 | n |  | TRUE
22 | bus_LV_6023-4_0_4_node_30 | 0.4 | n |  | TRUE
23 | bus_LV_6023-4_0_4_node_15 | 0.4 | n |  | TRUE
24 | bus_LV_6023-4_0_4_node_31 | 0.4 | n |  | TRUE
25 | bus_LV_6023-4_0_4_node_16 | 0.4 | n |  | TRUE
26 | bus_LV_6023-4_0_4_node_52 | 0.4 | n |  | TRUE
27 | bus_LV_6023-4_0_4_node_53 | 0.4 | n |  | TRUE
28 | bus_LV_6023-4_0_4_node_20 | 0.4 | n |  | TRUE
29 | bus_LV_6023-4_0_4_node_29 | 0.4 | n |  | TRUE
30 | bus_LV_6023-4_0_4_node_39 | 0.4 | n |  | TRUE
31 | bus_LV_6023-4_0_4_node_23 | 0.4 | n |  | TRUE
32 | bus_LV_6023-4_0_4_node_24 | 0.4 | n |  | TRUE
33 | bus_LV_6023-4_0_4_node_25 | 0.4 | n |  | TRUE
34 | bus_LV_6023-4_0_4_node_26 | 0.4 | n |  | TRUE
35 | bus_LV_6023-4_0_4_node_32 | 0.4 | n |  | TRUE
36 | bus_LV_6023-4_0_4_node_33 | 0.4 | n |  | TRUE
37 | bus_LV_6023-4_0_4_node_37 | 0.4 | n |  | TRUE
38 | bus_LV_6023-4_0_4_node_35 | 0.4 | n |  | TRUE
39 | bus_LV_6023-4_0_4_node_34 | 0.4 | n |  | TRUE
40 | bus_LV_6023-4_0_4_node_36 | 0.4 | n |  | TRUE
41 | bus_LV_6023-4_0_4_node_38 | 0.4 | n |  | TRUE
42 | bus_LV_6023-4_0_4_node_40 | 0.4 | n |  | TRUE
43 | bus_LV_6023-4_0_4_node_41 | 0.4 | n |  | TRUE
44 | bus_LV_6023-4_0_4_node_42 | 0.4 | n |  | TRUE
45 | bus_LV_6023-4_0_4_node_45 | 0.4 | n |  | TRUE
46 | bus_LV_6023-4_0_4_node_43 | 0.4 | n |  | TRUE
47 | bus_LV_6023-4_0_4_node_44 | 0.4 | n |  | TRUE
48 | bus_LV_6023-4_0_4_node_47 | 0.4 | n |  | TRUE
49 | bus_LV_6023-4_0_4_node_46 | 0.4 | n |  | TRUE
50 | bus_LV_6023-4_0_4_node_75 | 0.4 | n |  | TRUE
51 | bus_LV_6023-4_0_4_node_69 | 0.4 | n |  | TRUE
52 | bus_LV_6023-4_0_4_node_48 | 0.4 | n |  | TRUE
53 | bus_LV_6023-4_0_4_node_49 | 0.4 | n |  | TRUE
54 | bus_LV_6023-4_0_4_node_50 | 0.4 | n |  | TRUE
55 | bus_LV_6023-4_0_4_node_51 | 0.4 | n |  | TRUE
56 | bus_LV_6023-4_0_4_node_76 | 0.4 | n |  | TRUE
57 | bus_LV_6023-4_0_4_node_77 | 0.4 | n |  | TRUE
58 | bus_LV_6023-4_0_4_node_86 | 0.4 | n |  | TRUE
59 | bus_LV_6023-4_0_4_node_83 | 0.4 | n |  | TRUE
60 | bus_LV_6023-4_0_4_node_85 | 0.4 | n |  | TRUE
61 | bus_LV_6023-4_0_4_node_54 | 0.4 | n |  | TRUE
62 | bus_LV_6023-4_0_4_node_55 | 0.4 | n |  | TRUE
63 | bus_LV_6023-4_0_4_node_56 | 0.4 | n |  | TRUE
64 | bus_LV_6023-4_0_4_node_57 | 0.4 | n |  | TRUE
65 | bus_LV_6023-4_0_4_node_58 | 0.4 | n |  | TRUE
66 | bus_LV_6023-4_0_4_node_59 | 0.4 | n |  | TRUE
67 | bus_LV_6023-4_0_4_node_60 | 0.4 | n |  | TRUE
68 | bus_LV_6023-4_0_4_node_84 | 0.4 | n |  | TRUE
69 | bus_LV_6023-4_0_4_node_61 | 0.4 | n |  | TRUE
70 | bus_LV_6023-4_0_4_node_62 | 0.4 | n |  | TRUE
71 | bus_LV_6023-4_0_4_node_63 | 0.4 | n |  | TRUE
72 | bus_LV_6023-4_0_4_node_64 | 0.4 | n |  | TRUE
73 | bus_LV_6023-4_0_4_node_65 | 0.4 | n |  | TRUE
74 | bus_LV_6023-4_0_4_node_79 | 0.4 | n |  | TRUE
75 | bus_LV_6023-4_0_4_node_74 | 0.4 | n |  | TRUE
76 | bus_LV_6023-4_0_4_node_78 | 0.4 | n |  | TRUE
77 | bus_LV_6023-4_0_4_node_80 | 0.4 | n |  | TRUE
78 | bus_LV_6023-4_0_4_node_72 | 0.4 | n |  | TRUE
79 | bus_LV_6023-4_0_4_node_66 | 0.4 | n |  | TRUE
80 | bus_LV_6023-4_0_4_node_67 | 0.4 | n |  | TRUE
81 | bus_LV_6023-4_0_4_node_68 | 0.4 | n |  | TRUE
82 | bus_LV_6023-4_0_4_node_70 | 0.4 | n |  | TRUE
83 | bus_LV_6023-4_0_4_node_71 | 0.4 | n |  | TRUE
84 | bus_LV_6023-4_0_4_node_73 | 0.4 | n |  | TRUE
85 | bus_LV_6023-4_0_4_node_81 | 0.4 | n |  | TRUE
86 | bus_LV_6023-4_0_4_node_82 | 0.4 | n |  | TRUE
87 | bus_LV_6023-4_0_4_node_87 | 0.4 | n |  | TRUE
88 | bus_MV_266_1_node_74 | 20 | n |  | TRUE

## load
| name | bus | p_mw | q_mvar | const_z_percent | const_i_percent | sn_mva | scaling | in_service | type
0 | LV_6023-4_0_4_load_0 | 0 | 0.0080485 | 0.0020172 | 0 | 0 |  | 1 | TRUE | wye
1 | LV_6023-4_0_4_load_1 | 1 | 0.0081262 | 0.0020366 | 0 | 0 |  | 1 | TRUE | wye
2 | LV_6023-4_0_4_load_3 | 3 | 0.010508 | 0.0026336 | 0 | 0 |  | 1 | TRUE | wye
3 | LV_6023-4_0_4_load_4 | 4 | 0.0012587 | 0.00031546 | 0 | 0 |  | 1 | TRUE | wye
4 | LV_6023-4_0_4_load_5 | 5 | 0.0019573 | 0.00049054 | 0 | 0 |  | 1 | TRUE | wye
5 | LV_6023-4_0_4_load_7 | 6 | 0.0069608 | 0.0017445 | 0 | 0 |  | 1 | TRUE | wye
6 | LV_6023-4_0_4_load_9 | 7 | 0.0075868 | 0.0019014 | 0 | 0 |  | 1 | TRUE | wye
7 | LV_6023-4_0_4_load_17 | 8 | 0.0016754 | 0.0004199 | 0 | 0 |  | 1 | TRUE | wye
8 | LV_6023-4_0_4_load_6 | 9 | 0.013643 | 0.0034192 | 0 | 0 |  | 1 | TRUE | wye
9 | LV_6023-4_0_4_load_8 | 11 | 0.0044613 | 0.0011181 | 0 | 0 |  | 1 | TRUE | wye
10 | LV_6023-4_0_4_load_10 | 12 | 0.0022186 | 0.00055603 | 0 | 0 |  | 1 | TRUE | wye
11 | LV_6023-4_0_4_load_19 | 14 | 0.0021607 | 0.00054151 | 0 | 0 |  | 1 | TRUE | wye
12 | LV_6023-4_0_4_load_21 | 16 | 0.0079813 | 0.0020003 | 0 | 0 |  | 1 | TRUE | wye
13 | LV_6023-4_0_4_load_22 | 17 | 0.0055894 | 0.0014008 | 0 | 0 |  | 1 | TRUE | wye
14 | LV_6023-4_0_4_load_12 | 19 | 0.0068579 | 0.0017188 | 0 | 0 |  | 1 | TRUE | wye
15 | LV_6023-4_0_4_load_13 | 20 | 0.0077145 | 0.0019334 | 0 | 0 |  | 1 | TRUE | wye
16 | LV_6023-4_0_4_load_14 | 21 | 0.010481 | 0.0026269 | 0 | 0 |  | 1 | TRUE | wye
17 | LV_6023-4_0_4_load_30 | 22 | 0.0083328 | 0.0020884 | 0 | 0 |  | 1 | TRUE | wye
18 | LV_6023-4_0_4_load_15 | 23 | 0.003678 | 0.0009218 | 0 | 0 |  | 1 | TRUE | wye
19 | LV_6023-4_0_4_load_31 | 24 | 0.0044253 | 0.0011091 | 0 | 0 |  | 1 | TRUE | wye
20 | LV_6023-4_0_4_load_16 | 25 | 0.0044912 | 0.0011256 | 0 | 0 |  | 1 | TRUE | wye
21 | LV_6023-4_0_4_load_52 | 26 | 0.0028893 | 0.00072413 | 0 | 0 |  | 1 | TRUE | wye
22 | LV_6023-4_0_4_load_53 | 27 | 0.0056952 | 0.0014273 | 0 | 0 |  | 1 | TRUE | wye
23 | LV_6023-4_0_4_load_29 | 29 | 0.0047767 | 0.0011972 | 0 | 0 |  | 1 | TRUE | wye
24 | LV_6023-4_0_4_load_39 | 30 | 0.0050333 | 0.0012615 | 0 | 0 |  | 1 | TRUE | wye
25 | LV_6023-4_0_4_load_23 | 31 | 0.0028608 | 0.000717 | 0 | 0 |  | 1 | TRUE | wye
26 | LV_6023-4_0_4_load_25 | 33 | 0.0073136 | 0.001833 | 0 | 0 |  | 1 | TRUE | wye
27 | LV_6023-4_0_4_load_26 | 34 | 0.008768 | 0.0021975 | 0 | 0 |  | 1 | TRUE | wye
28 | LV_6023-4_0_4_load_32 | 35 | 0.0025993 | 0.00065144 | 0 | 0 |  | 1 | TRUE | wye
29 | LV_6023-4_0_4_load_33 | 36 | 0.0036801 | 0.00092233 | 0 | 0 |  | 1 | TRUE | wye
30 | LV_6023-4_0_4_load_37 | 37 | 0.0032437 | 0.00081295 | 0 | 0 |  | 1 | TRUE | wye
31 | LV_6023-4_0_4_load_35 | 38 | 0.00373 | 0.00093482 | 0 | 0 |  | 1 | TRUE | wye
32 | LV_6023-4_0_4_load_34 | 39 | 0.011428 | 0.0028642 | 0 | 0 |  | 1 | TRUE | wye
33 | LV_6023-4_0_4_load_36 | 40 | 0.0057546 | 0.0014422 | 0 | 0 |  | 1 | TRUE | wye
34 | LV_6023-4_0_4_load_38 | 41 | 0.0032301 | 0.00080955 | 0 | 0 |  | 1 | TRUE | wye
35 | LV_6023-4_0_4_load_40 | 42 | 0.0063913 | 0.0016018 | 0 | 0 |  | 1 | TRUE | wye
36 | LV_6023-4_0_4_load_45 | 45 | 0.009472 | 0.0023739 | 0 | 0 |  | 1 | TRUE | wye
37 | LV_6023-4_0_4_load_43 | 46 | 0.0060135 | 0.0015071 | 0 | 0 |  | 1 | TRUE | wye
38 | LV_6023-4_0_4_load_47 | 48 | 0.0057988 | 0.0014533 | 0 | 0 |  | 1 | TRUE | wye
39 | LV_6023-4_0_4_load_46 | 49 | 0.015188 | 0.0038066 | 0 | 0 |  | 1 | TRUE | wye
40 | LV_6023-4_0_4_load_75 | 50 | 0.0057725 | 0.0014467 | 0 | 0 |  | 1 | TRUE | wye
41 | LV_6023-4_0_4_load_69 | 51 | 0.0022579 | 0.00056587 | 0 | 0 |  | 1 | TRUE | wye
42 | LV_6023-4_0_4_load_48 | 52 | 0.0047945 | 0.0012016 | 0 | 0 |  | 1 | TRUE | wye
43 | LV_6023-4_0_4_load_49 | 53 | 0.0047473 | 0.0011898 | 0 | 0 |  | 1 | TRUE | wye
44 | LV_6023-4_0_4_load_50 | 54 | 0.0044647 | 0.001119 | 0 | 0 |  | 1 | TRUE | wye
45 | LV_6023-4_0_4_load_51 | 55 | 0.0041615 | 0.001043 | 0 | 0 |  | 1 | TRUE | wye
46 | LV_6023-4_0_4_load_76 | 56 | 0.0054333 | 0.0013617 | 0 | 0 |  | 1 | TRUE | wye
47 | LV_6023-4_0_4_load_77 | 57 | 0.0057432 | 0.0014394 | 0 | 0 |  | 1 | TRUE | wye
48 | LV_6023-4_0_4_load_85 | 60 | 0.0024196 | 0.0006064 | 0 | 0 |  | 1 | TRUE | wye
49 | LV_6023-4_0_4_load_54 | 61 | 0.004335 | 0.0010865 | 0 | 0 |  | 1 | TRUE | wye
50 | LV_6023-4_0_4_load_55 | 62 | 0.0029347 | 0.00073549 | 0 | 0 |  | 1 | TRUE | wye
51 | LV_6023-4_0_4_load_56 | 63 | 0.011358 | 0.0028465 | 0 | 0 |  | 1 | TRUE | wye
52 | LV_6023-4_0_4_load_57 | 64 | 0.004137 | 0.0010368 | 0 | 0 |  | 1 | TRUE | wye
53 | LV_6023-4_0_4_load_58 | 65 | 0.0051058 | 0.0012796 | 0 | 0 |  | 1 | TRUE | wye
54 | LV_6023-4_0_4_load_59 | 66 | 0.0043273 | 0.0010845 | 0 | 0 |  | 1 | TRUE | wye
55 | LV_6023-4_0_4_load_60 | 67 | 0.002914 | 0.00073033 | 0 | 0 |  | 1 | TRUE | wye
56 | LV_6023-4_0_4_load_84 | 68 | 0.0066888 | 0.0016764 | 0 | 0 |  | 1 | TRUE | wye
57 | LV_6023-4_0_4_load_61 | 69 | 0.0031167 | 0.00078111 | 0 | 0 |  | 1 | TRUE | wye
58 | LV_6023-4_0_4_load_62 | 70 | 0.0024397 | 0.00061144 | 0 | 0 |  | 1 | TRUE | wye
59 | LV_6023-4_0_4_load_65 | 73 | 0.0023657 | 0.0005929 | 0 | 0 |  | 1 | TRUE | wye
60 | LV_6023-4_0_4_load_79 | 74 | 0.0018875 | 0.00047305 | 0 | 0 |  | 1 | TRUE | wye
61 | LV_6023-4_0_4_load_74 | 75 | 0.0016232 | 0.0004068 | 0 | 0 |  | 1 | TRUE | wye
62 | LV_6023-4_0_4_load_80 | 77 | 0.0024168 | 0.0006057 | 0 | 0 |  | 1 | TRUE | wye
63 | LV_6023-4_0_4_load_72 | 78 | 0.0034828 | 0.00087286 | 0 | 0 |  | 1 | TRUE | wye
64 | LV_6023-4_0_4_load_66 | 79 | 0.012237 | 0.003067 | 0 | 0 |  | 1 | TRUE | wye
65 | LV_6023-4_0_4_load_67 | 80 | 0.0040591 | 0.0010173 | 0 | 0 |  | 1 | TRUE | wye
66 | LV_6023-4_0_4_load_68 | 81 | 0.0026843 | 0.00067274 | 0 | 0 |  | 1 | TRUE | wye
67 | LV_6023-4_0_4_load_70 | 82 | 0.0020355 | 0.00051015 | 0 | 0 |  | 1 | TRUE | wye
68 | LV_6023-4_0_4_load_71 | 83 | 0.0044881 | 0.0011248 | 0 | 0 |  | 1 | TRUE | wye
69 | LV_6023-4_0_4_load_73 | 84 | 0.0032752 | 0.00082085 | 0 | 0 |  | 1 | TRUE | wye
70 | LV_6023-4_0_4_load_81 | 85 | 0.0068247 | 0.0017104 | 0 | 0 |  | 1 | TRUE | wye
71 | LV_6023-4_0_4_load_82 | 86 | 0.0097261 | 0.0024376 | 0 | 0 |  | 1 | TRUE | wye
72 | LV_6023-4_0_4_load_87 | 87 | 0.0099404 | 0.0024913 | 0 | 0 |  | 1 | TRUE | wye

## ext_grid
| name | bus | vm_pu | va_degree | slack_weight | in_service
0 |  | 26 | 1 | 0 | 1 | TRUE

## line
| name | std_type | from_bus | to_bus | length_km | r_ohm_per_km | x_ohm_per_km | c_nf_per_km | g_us_per_km | max_i_ka | df | parallel | type | in_service
0 | LV_6023-4_0_4_line_0 |  | 0 | 1 | 0.0017026 | 0.125 | 0.08 | 261 | 0 | 0.364 | 1 | 1 | cs | TRUE
1 | LV_6023-4_0_4_line_1 |  | 0 | 2 | 0.049835 | 0.125 | 0.08 | 261 | 0 | 0.364 | 1 | 1 | cs | TRUE
2 | LV_6023-4_0_4_line_2 |  | 1 | 3 | 0.021605 | 0.125 | 0.08 | 261 | 0 | 0.364 | 1 | 1 | cs | TRUE
3 | LV_6023-4_0_4_line_3 |  | 2 | 4 | 0.035941 | 0.125 | 0.08 | 261 | 0 | 0.364 | 1 | 1 | cs | TRUE
4 | LV_6023-4_0_4_line_4 |  | 2 | 5 | 0.020612 | 0.125 | 0.08 | 261 | 0 | 0.364 | 1 | 1 | cs | TRUE
5 | LV_6023-4_0_4_line_5 |  | 3 | 6 | 0.023728 | 0.125 | 0.08 | 261 | 0 | 0.364 | 1 | 1 | cs | TRUE
6 | LV_6023-4_0_4_line_6 |  | 4 | 7 | 0.0073829 | 0.125 | 0.08 | 261 | 0 | 0.364 | 1 | 1 | cs | TRUE
7 | LV_6023-4_0_4_line_7 |  | 5 | 8 | 0.0069232 | 0.125 | 0.08 | 261 | 0 | 0.364 | 1 | 1 | cs | TRUE
8 | LV_6023-4_0_4_line_8 |  | 6 | 11 | 0.0038506 | 0.125 | 0.08 | 261 | 0 | 0.364 | 1 | 1 | cs | TRUE
9 | LV_6023-4_0_4_line_9 |  | 7 | 12 | 0.0047818 | 0.125 | 0.08 | 261 | 0 | 0.364 | 1 | 1 | cs | TRUE
10 | LV_6023-4_0_4_line_10 |  | 8 | 13 | 0.0058812 | 0.125 | 0.08 | 261 | 0 | 0.364 | 1 | 1 | cs | TRUE
11 | LV_6023-4_0_4_line_11 |  | 9 | 10 | 0.0046904 | 0.125 | 0.08 | 261 | 0 | 0.364 | 1 | 1 | cs | TRUE
12 | LV_6023-4_0_4_line_12 |  | 10 | 14 | 0.032771 | 0.125 | 0.08 | 261 | 0 | 0.364 | 1 | 1 | cs | TRUE
13 | LV_6023-4_0_4_line_13 |  | 10 | 15 | 0.011613 | 0.125 | 0.08 | 261 | 0 | 0.364 | 1 | 1 | cs | TRUE
14 | LV_6023-4_0_4_line_14 |  | 11 | 16 | 0.025336 | 0.125 | 0.08 | 261 | 0 | 0.364 | 1 | 1 | cs | TRUE
15 | LV_6023-4_0_4_line_15 |  | 12 | 18 | 0.0025671 | 0.125 | 0.08 | 261 | 0 | 0.364 | 1 | 1 | cs | TRUE
16 | LV_6023-4_0_4_line_16 |  | 13 | 14 | 0.019013 | 0.125 | 0.08 | 261 | 0 | 0.364 | 1 | 1 | cs | TRUE
17 | LV_6023-4_0_4_line_17 |  | 13 | 28 | 0.01407 | 0.125 | 0.08 | 261 | 0 | 0.364 | 1 | 1 | cs | TRUE
18 | LV_6023-4_0_4_line_18 |  | 15 | 34 | 0.016781 | 0.125 | 0.08 | 261 | 0 | 0.364 | 1 | 1 | cs | TRUE
19 | LV_6023-4_0_4_line_19 |  | 16 | 17 | 0.0059184 | 0.125 | 0.08 | 261 | 0 | 0.364 | 1 | 1 | cs | TRUE
20 | LV_6023-4_0_4_line_20 |  | 17 | 30 | 0.055221 | 0.125 | 0.08 | 261 | 0 | 0.364 | 1 | 1 | cs | TRUE
21 | LV_6023-4_0_4_line_21 |  | 18 | 19 | 0.017525 | 0.125 | 0.08 | 261 | 0 | 0.364 | 1 | 2 | cs | TRUE
22 | LV_6023-4_0_4_line_22 |  | 18 | 20 | 0.016113 | 0.125 | 0.08 | 261 | 0 | 0.364 | 1 | 1 | cs | TRUE
23 | LV_6023-4_0_4_line_23 |  | 19 | 21 | 0.0014954 | 0.125 | 0.08 | 261 | 0 | 0.364 | 1 | 2 | cs | TRUE
24 | LV_6023-4_0_4_line_24 |  | 20 | 22 | 0.0041154 | 0.125 | 0.08 | 261 | 0 | 0.364 | 1 | 1 | cs | TRUE
25 | LV_6023-4_0_4_line_25 |  | 21 | 23 | 0.010386 | 0.125 | 0.08 | 261 | 0 | 0.364 | 1 | 2 | cs | TRUE
26 | LV_6023-4_0_4_line_26 |  | 22 | 24 | 0.0074678 | 0.125 | 0.08 | 261 | 0 | 0.364 | 1 | 1 | cs | TRUE
27 | LV_6023-4_0_4_line_27 |  | 23 | 25 | 0.0013959 | 0.125 | 0.08 | 261 | 0 | 0.364 | 1 | 2 | cs | TRUE
28 | LV_6023-4_0_4_line_28 |  | 24 | 35 | 0.0051006 | 0.125 | 0.08 | 261 | 0 | 0.364 | 1 | 1 | cs | TRUE
29 | LV_6023-4_0_4_line_29 |  | 25 | 26 | 0.0081158 | 0.125 | 0.08 | 261 | 0 | 0.364 | 1 | 2 | cs | TRUE
30 | LV_6023-4_0_4_line_30 |  | 26 | 27 | 0.011937 | 0.125 | 0.08 | 261 | 0 | 0.364 | 1 | 2 | cs | TRUE
31 | LV_6023-4_0_4_line_31 |  | 27 | 58 | 0.0089995 | 0.125 | 0.08 | 261 | 0 | 0.364 | 1 | 2 | cs | TRUE
32 | LV_6023-4_0_4_line_32 |  | 28 | 29 | 0.036971 | 0.125 | 0.08 | 261 | 0 | 0.364 | 1 | 1 | cs | TRUE
33 | LV_6023-4_0_4_line_33 |  | 31 | 32 | 0.10402 | 0.125 | 0.08 | 261 | 0 | 0.364 | 1 | 1 | cs | TRUE
34 | LV_6023-4_0_4_line_34 |  | 32 | 33 | 0.073422 | 0.125 | 0.08 | 261 | 0 | 0.364 | 1 | 1 | cs | TRUE
35 | LV_6023-4_0_4_line_35 |  | 33 | 34 | 0.02589 | 0.125 | 0.08 | 261 | 0 | 0.364 | 1 | 1 | cs | TRUE
36 | LV_6023-4_0_4_line_36 |  | 35 | 36 | 0.003689 | 0.125 | 0.08 | 261 | 0 | 0.364 | 1 | 1 | cs | TRUE
37 | LV_6023-4_0_4_line_37 |  | 36 | 37 | 0.0020905 | 0.125 | 0.08 | 261 | 0 | 0.364 | 1 | 1 | cs | TRUE
38 | LV_6023-4_0_4_line_38 |  | 37 | 38 | 0.0082838 | 0.125 | 0.08 | 261 | 0 | 0.364 | 1 | 1 | cs | TRUE
39 | LV_6023-4_0_4_line_39 |  | 38 | 39 | 0.0089021 | 0.125 | 0.08 | 261 | 0 | 0.364 | 1 | 1 | cs | TRUE
40 | LV_6023-4_0_4_line_40 |  | 39 | 40 | 0.0090339 | 0.125 | 0.08 | 261 | 0 | 0.364 | 1 | 1 | cs | TRUE
41 | LV_6023-4_0_4_line_41 |  | 40 | 41 | 0.027289 | 0.125 | 0.08 | 261 | 0 | 0.364 | 1 | 1 | cs | TRUE
42 | LV_6023-4_0_4_line_42 |  | 42 | 43 | 0.067602 | 0.125 | 0.08 | 261 | 0 | 0.364 | 1 | 1 | cs | TRUE
43 | LV_6023-4_0_4_line_43 |  | 43 | 44 | 0.078739 | 0.125 | 0.08 | 261 | 0 | 0.364 | 1 | 1 | cs | TRUE
44 | LV_6023-4_0_4_line_44 |  | 44 | 45 | 0.050439 | 0.125 | 0.08 | 261 | 0 | 0.364 | 1 | 1 | cs | TRUE
45 | LV_6023-4_0_4_line_45 |  | 44 | 46 | 0.044648 | 0.125 | 0.08 | 261 | 0 | 0.364 | 1 | 1 | cs | TRUE
46 | LV_6023-4_0_4_line_46 |  | 46 | 47 | 0.012485 | 0.125 | 0.08 | 261 | 0 | 0.364 | 1 | 1 | cs | TRUE
47 | LV_6023-4_0_4_line_47 |  | 47 | 48 | 0.018993 | 0.125 | 0.08 | 261 | 0 | 0.364 | 1 | 1 | cs | TRUE
48 | LV_6023-4_0_4_line_48 |  | 48 | 50 | 0.017854 | 0.125 | 0.08 | 261 | 0 | 0.364 | 1 | 1 | cs | TRUE
49 | LV_6023-4_0_4_line_49 |  | 49 | 50 | 0.017732 | 0.125 | 0.08 | 261 | 0 | 0.364 | 1 | 1 | cs | TRUE
50 | LV_6023-4_0_4_line_50 |  | 50 | 51 | 0.009933 | 0.125 | 0.08 | 261 | 0 | 0.364 | 1 | 1 | cs | TRUE
51 | LV_6023-4_0_4_line_51 |  | 51 | 80 | 0.0045075 | 0.125 | 0.08 | 261 | 0 | 0.364 | 1 | 1 | cs | TRUE
52 | LV_6023-4_0_4_line_52 |  | 52 | 53 | 0.020757 | 0.125 | 0.08 | 261 | 0 | 0.364 | 1 | 1 | cs | TRUE
53 | LV_6023-4_0_4_line_53 |  | 52 | 54 | 0.019937 | 0.125 | 0.08 | 261 | 0 | 0.364 | 1 | 1 | cs | TRUE
54 | LV_6023-4_0_4_line_54 |  | 53 | 55 | 0.0024568 | 0.125 | 0.08 | 261 | 0 | 0.364 | 1 | 1 | cs | TRUE
55 | LV_6023-4_0_4_line_55 |  | 55 | 56 | 0.0024791 | 0.125 | 0.08 | 261 | 0 | 0.364 | 1 | 1 | cs | TRUE
56 | LV_6023-4_0_4_line_56 |  | 56 | 57 | 0.01973 | 0.125 | 0.08 | 261 | 0 | 0.364 | 1 | 1 | cs | TRUE
57 | LV_6023-4_0_4_line_57 |  | 57 | 76 | 0.02019 | 0.125 | 0.08 | 261 | 0 | 0.364 | 1 | 1 | cs | TRUE
58 | LV_6023-4_0_4_line_58 |  | 58 | 59 | 0.004868 | 0.125 | 0.08 | 261 | 0 | 0.364 | 1 | 2 | cs | TRUE
59 | LV_6023-4_0_4_line_59 |  | 58 | 60 | 0.0095812 | 0.125 | 0.08 | 261 | 0 | 0.364 | 1 | 1 | cs | TRUE
60 | LV_6023-4_0_4_line_60 |  | 59 | 87 | 0.024722 | 0.125 | 0.08 | 261 | 0 | 0.364 | 1 | 1 | cs | TRUE
61 | LV_6023-4_0_4_line_61 |  | 59 | 86 | 0.015365 | 0.125 | 0.08 | 261 | 0 | 0.364 | 1 | 2 | cs | TRUE
62 | LV_6023-4_0_4_line_62 |  | 60 | 68 | 0.0011604 | 0.125 | 0.08 | 261 | 0 | 0.364 | 1 | 1 | cs | TRUE
63 | LV_6023-4_0_4_line_63 |  | 61 | 62 | 0.0030567 | 0.125 | 0.08 | 261 | 0 | 0.364 | 1 | 1 | cs | TRUE
64 | LV_6023-4_0_4_line_64 |  | 61 | 63 | 0.0060571 | 0.125 | 0.08 | 261 | 0 | 0.364 | 1 | 1 | cs | TRUE
65 | LV_6023-4_0_4_line_65 |  | 62 | 64 | 0.011598 | 0.125 | 0.08 | 261 | 0 | 0.364 | 1 | 1 | cs | TRUE
66 | LV_6023-4_0_4_line_66 |  | 64 | 65 | 0.003884 | 0.125 | 0.08 | 261 | 0 | 0.364 | 1 | 1 | cs | TRUE
67 | LV_6023-4_0_4_line_67 |  | 65 | 66 | 0.0054838 | 0.125 | 0.08 | 261 | 0 | 0.364 | 1 | 1 | cs | TRUE
68 | LV_6023-4_0_4_line_68 |  | 66 | 67 | 0.0042838 | 0.125 | 0.08 | 261 | 0 | 0.364 | 1 | 1 | cs | TRUE
69 | LV_6023-4_0_4_line_69 |  | 67 | 68 | 0.0077008 | 0.125 | 0.08 | 261 | 0 | 0.364 | 1 | 1 | cs | TRUE
70 | LV_6023-4_0_4_line_70 |  | 69 | 70 | 0.0025847 | 0.125 | 0.08 | 261 | 0 | 0.364 | 1 | 1 | cs | TRUE
71 | LV_6023-4_0_4_line_71 |  | 69 | 71 | 0.0093474 | 0.125 | 0.08 | 261 | 0 | 0.364 | 1 | 1 | cs | TRUE
72 | LV_6023-4_0_4_line_72 |  | 70 | 72 | 0.011373 | 0.125 | 0.08 | 261 | 0 | 0.364 | 1 | 1 | cs | TRUE
73 | LV_6023-4_0_4_line_73 |  | 71 | 73 | 0.0003121 | 0.125 | 0.08 | 261 | 0 | 0.364 | 1 | 1 | cs | TRUE
74 | LV_6023-4_0_4_line_74 |  | 72 | 74 | 0.021432 | 0.125 | 0.08 | 261 | 0 | 0.364 | 1 | 1 | cs | TRUE
75 | LV_6023-4_0_4_line_75 |  | 72 | 75 | 0.016063 | 0.125 | 0.08 | 261 | 0 | 0.364 | 1 | 1 | cs | TRUE
76 | LV_6023-4_0_4_line_76 |  | 73 | 76 | 0.020282 | 0.125 | 0.08 | 261 | 0 | 0.364 | 1 | 1 | cs | TRUE
77 | LV_6023-4_0_4_line_77 |  | 74 | 77 | 0.011983 | 0.125 | 0.08 | 261 | 0 | 0.364 | 1 | 1 | cs | TRUE
78 | LV_6023-4_0_4_line_78 |  | 75 | 78 | 0.013793 | 0.125 | 0.08 | 261 | 0 | 0.364 | 1 | 1 | cs | TRUE
79 | LV_6023-4_0_4_line_79 |  | 78 | 84 | 0.0098787 | 0.125 | 0.08 | 261 | 0 | 0.364 | 1 | 1 | cs | TRUE
80 | LV_6023-4_0_4_line_80 |  | 78 | 83 | 0.014328 | 0.125 | 0.08 | 261 | 0 | 0.364 | 1 | 1 | cs | TRUE
81 | LV_6023-4_0_4_line_81 |  | 79 | 80 | 0.018738 | 0.125 | 0.08 | 261 | 0 | 0.364 | 1 | 1 | cs | TRUE
82 | LV_6023-4_0_4_line_82 |  | 79 | 81 | 0.0046388 | 0.125 | 0.08 | 261 | 0 | 0.364 | 1 | 1 | cs | TRUE
83 | LV_6023-4_0_4_line_83 |  | 81 | 82 | 0.00014606 | 0.125 | 0.08 | 261 | 0 | 0.364 | 1 | 1 | cs | TRUE
84 | LV_6023-4_0_4_line_84 |  | 82 | 83 | 0.0018895 | 0.125 | 0.08 | 261 | 0 | 0.364 | 1 | 1 | cs | TRUE
85 | LV_6023-4_0_4_line_85 |  | 84 | 85 | 0.00872 | 0.125 | 0.08 | 261 | 0 | 0.364 | 1 | 1 | cs | TRUE
86 | LV_6023-4_0_4_line_86 |  | 85 | 86 | 0.00094608 | 0.125 | 0.08 | 261 | 0 | 0.364 | 1 | 1 | cs | TRUE

## trafo
| name | std_type | hv_bus | lv_bus | sn_mva | vn_hv_kv | vn_lv_kv | vk_percent | vkr_percent | pfe_kw | i0_percent | shift_degree | tap_side | tap_neutral | tap_min | tap_max | tap_step_percent | tap_step_degree | tap_pos | tap_phase_shifter | parallel | df | in_service
0 | LV_6023-4_0_4_trafo_52 | 0.63 MVA 20/0.4 kV | 88 | 26 | 0.63 | 20 | 0.4 | 6 | 1.206 | 1.65 | 0.2619 | 150 | hv | 0 | -2 | 2 | 2.5 | 0 | 0 | FALSE | 1 | 1 | TRUE

## line_geodata
| x0 | y0 | x1 | y1 | x2 | y2 | x3 | y3 | x4 | y4 | x5 | y5 | x6 | y6 | x7 | y7
0 | 2588758.3307 | 1121397.8153 | 2588757.2624 | 1121396.4895
1 | 2588785.1575 | 1121439.5822 | 2588771.0021 | 1121413.5403 | 2588758.3307 | 1121397.8153
2 | 2588743.5169 | 1121379.8215 | 2588752.997 | 1121391.1963 | 2588757.2624 | 1121396.4895
3 | 2588785.1575 | 1121439.5822 | 2588805.2008 | 1121409.7484
4 | 2588785.1575 | 1121439.5822 | 2588774.2298 | 1121448.5514 | 2588769.9302 | 1121453.3919
5 | 2588743.5169 | 1121379.8215 | 2588728.3259 | 1121361.5943
6 | 2588809.3179 | 1121403.6201 | 2588805.2008 | 1121409.7484
7 | 2588765.3325 | 1121458.5679 | 2588769.9302 | 1121453.3919
8 | 2588725.8718 | 1121358.6276 | 2588725.9951 | 1121358.7977 | 2588728.3259 | 1121361.5943
9 | 2588809.3179 | 1121403.6201 | 2588811.9846 | 1121399.6509
10 | 2588761.5694 | 1121463.0822 | 2588763.0235 | 1121461.1674 | 2588765.3325 | 1121458.5679
11 | 2588810.491 | 1121471.0059 | 2588806.9964 | 1121467.8773
12 | 2588810.491 | 1121471.0059 | 2588803.3503 | 1121471.7529 | 2588796.7328 | 1121471.7652 | 2588780.3899 | 1121472.007 | 2588777.7875 | 1121471.6345
13 | 2588819.1592 | 1121478.7602 | 2588810.491 | 1121471.0059
14 | 2588725.8718 | 1121358.6276 | 2588711.0038 | 1121338.1133
15 | 2588813.4161 | 1121397.52 | 2588811.9846 | 1121399.6509
16 | 2588761.5694 | 1121463.0822 | 2588766.9392 | 1121468.1079 | 2588768.7004 | 1121469.5498 | 2588771.8032 | 1121470.7779 | 2588777.7875 | 1121471.6345
17 | 2588753.0755 | 1121474.3147 | 2588761.5694 | 1121463.0822
18 | 2588819.1592 | 1121478.7602 | 2588831.6686 | 1121489.9453
19 | 2588711.0038 | 1121338.1133 | 2588707.5307 | 1121333.3212
20 | 2588707.5307 | 1121333.3212 | 2588692.7896 | 1121312.982 | 2588673.5057 | 1121289.8689
21 | 2588813.4161 | 1121397.52 | 2588821.1509 | 1121381.7944
22 | 2588813.4161 | 1121397.52 | 2588827.0838 | 1121406.0543 | 2588827.0838 | 1121406.0543
23 | 2588821.1509 | 1121381.7944 | 2588821.8109 | 1121380.4525
24 | 2588830.8872 | 1121407.6262 | 2588827.0838 | 1121406.0543
25 | 2588826.3948 | 1121371.1329 | 2588821.8109 | 1121380.4525
26 | 2588830.8872 | 1121407.6262 | 2588837.7888 | 1121410.4784
27 | 2588827.0109 | 1121369.8803 | 2588826.3948 | 1121371.1329
28 | 2588837.7888 | 1121410.4784 | 2588842.5027 | 1121412.4266
29 | 2588827.0109 | 1121369.8803 | 2588830.5929 | 1121362.5978
30 | 2588830.5929 | 1121362.5978 | 2588835.8612 | 1121351.8868
31 | 2588839.8333 | 1121343.8112 | 2588835.8612 | 1121351.8868
32 | 2588753.0755 | 1121474.3147 | 2588754.2278 | 1121475.9689 | 2588754.9568 | 1121478.1353 | 2588754.549 | 1121482.7716 | 2588755.2794 | 1121485.6606 | 2588756.9398 | 1121486.7913 | 2588770.0763 | 1121487.6895 | 2588779.9306 | 1121487.3673
33 | 2588918.9144 | 1121536.3148 | 2588993.4743 | 1121608.8524
34 | 2588918.9144 | 1121536.3148 | 2588881.1611 | 1121515.6522 | 2588854.2248 | 1121505.5194 | 2588852.8602 | 1121504.6737
35 | 2588852.8602 | 1121504.6737 | 2588837.4843 | 1121495.1453 | 2588831.6686 | 1121489.9453
36 | 2588845.912 | 1121413.8356 | 2588842.5027 | 1121412.4266
37 | 2588845.912 | 1121413.8356 | 2588847.844 | 1121414.634
38 | 2588855.4998 | 1121417.798 | 2588847.844 | 1121414.634
39 | 2588863.727 | 1121421.1981 | 2588855.4998 | 1121417.798
40 | 2588863.727 | 1121421.1981 | 2588868.8579 | 1121423.3186 | 2588872.1157 | 1121424.5481
41 | 2588897.6468 | 1121434.1835 | 2588872.1157 | 1121424.5481
42 | 2588683.6251 | 1121242.6203 | 2588678.7089 | 1121249.2328 | 2588679.2327 | 1121252.9336 | 2588698.1046 | 1121276.5097 | 2588714.1666 | 1121296.2199
43 | 2588683.6251 | 1121242.6203 | 2588705.7091 | 1121231.062 | 2588714.2399 | 1121227.044 | 2588742.311 | 1121204.0134 | 2588746.9051 | 1121210.6525
44 | 2588741.6595 | 1121259.7197 | 2588743.4044 | 1121256.5149 | 2588743.9214 | 1121252.5008 | 2588743.1411 | 1121223.0101 | 2588743.7477 | 1121217.4395 | 2588744.4665 | 1121214.1366 | 2588746.9051 | 1121210.6525
45 | 2588746.9051 | 1121210.6525 | 2588760.3546 | 1121230.1258 | 2588773.5861 | 1121246.4092
46 | 2588781.7909 | 1121255.765 | 2588780.0529 | 1121254.3675 | 2588773.5861 | 1121246.4092
47 | 2588781.7909 | 1121255.765 | 2588792.6595 | 1121264.4934 | 2588796.9964 | 1121267.0873
48 | 2588812.3188 | 1121276.2515 | 2588796.9964 | 1121267.0873
49 | 2588812.3188 | 1121276.2515 | 2588806.5614 | 1121286.8229 | 2588802.6432 | 1121290.9545
50 | 2588812.3188 | 1121276.2515 | 2588820.6504 | 1121281.2384 | 2588820.8291 | 1121281.3717
51 | 2588824.442 | 1121284.067 | 2588820.8291 | 1121281.3717
52 | 2588824.183 | 1121210.7306 | 2588824.7412 | 1121216.4435 | 2588826.9995 | 1121219.7075 | 2588833.2828 | 1121222.2749 | 2588837.2872 | 1121223.7295
53 | 2588828.9909 | 1121191.4011 | 2588826.8965 | 1121201.61 | 2588824.183 | 1121210.7306
54 | 2588837.2872 | 1121223.7295 | 2588839.5965 | 1121224.5683
55 | 2588841.9266 | 1121225.4146 | 2588839.5965 | 1121224.5683
56 | 2588859.582 | 1121233.4538 | 2588857.5955 | 1121231.1452 | 2588849.3291 | 1121228.1035 | 2588841.9266 | 1121225.4146
57 | 2588879.2816 | 1121237.8084 | 2588866.4039 | 1121235.3421 | 2588859.582 | 1121233.4538 | 2588859.582 | 1121233.4538
58 | 2588842.587 | 1121339.793 | 2588839.8333 | 1121343.8112
59 | 2588839.8333 | 1121343.8112 | 2588848.0047 | 1121348.8139
60 | 2588842.587 | 1121339.793 | 2588820.5897 | 1121328.511
61 | 2588842.587 | 1121339.793 | 2588849.922 | 1121326.2918
62 | 2588848.0047 | 1121348.8139 | 2588848.9944 | 1121349.4198
63 | 2588869.6743 | 1121376.9388 | 2588868.5318 | 1121374.1037
64 | 2588873.4316 | 1121381.6897 | 2588869.6743 | 1121376.9388
65 | 2588868.5318 | 1121374.1037 | 2588866.9391 | 1121370.1516 | 2588865.2213 | 1121363.018 | 2588865.2213 | 1121363.018
66 | 2588862.6417 | 1121360.1145 | 2588865.2213 | 1121363.018
67 | 2588862.6417 | 1121360.1145 | 2588858.9994 | 1121356.015 | 2588858.9994 | 1121356.015
68 | 2588858.9994 | 1121356.015 | 2588855.4389 | 1121353.6332
69 | 2588855.4389 | 1121353.6332 | 2588850.7132 | 1121350.4721 | 2588848.9944 | 1121349.4198
70 | 2588871.0187 | 1121266.5848 | 2588870.2892 | 1121269.0643
71 | 2588873.6569 | 1121257.6174 | 2588871.0187 | 1121266.5848
72 | 2588866.3319 | 1121279.7195 | 2588869.6942 | 1121271.0869 | 2588870.2892 | 1121269.0643
73 | 2588873.6569 | 1121257.6174 | 2588873.7449 | 1121257.3179
74 | 2588866.3319 | 1121279.7195 | 2588870.6595 | 1121284.1915 | 2588877.749 | 1121289.0474 | 2588882.6293 | 1121293.5144
75 | 2588866.3319 | 1121279.7195 | 2588861.8949 | 1121291.1334 | 2588860.6813 | 1121294.7522
76 | 2588879.2816 | 1121237.8084 | 2588877.4893 | 1121244.5705 | 2588873.7449 | 1121257.3179
77 | 2588882.6293 | 1121293.5144 | 2588891.4683 | 1121301.6048
78 | 2588856.2954 | 1121307.8297 | 2588860.6813 | 1121294.7522
79 | 2588856.2954 | 1121307.8297 | 2588853.1501 | 1121317.1943
80 | 2588856.2954 | 1121307.8297 | 2588844.8109 | 1121299.2622
81 | 2588839.4611 | 1121295.2713 | 2588824.442 | 1121284.067
82 | 2588839.4611 | 1121295.2713 | 2588843.1793 | 1121298.045
83 | 2588843.2963 | 1121298.1324 | 2588843.1793 | 1121298.045
84 | 2588844.8109 | 1121299.2622 | 2588843.2963 | 1121298.1324
85 | 2588850.3737 | 1121325.4604 | 2588853.1501 | 1121317.1943
86 | 2588850.3737 | 1121325.4604 | 2588850.3737 | 1121325.4604 | 2588849.922 | 1121326.2918

## bus_geodata
| x | y | coords
0 | 2588758.3307 | 1121397.8153
1 | 2588757.2624 | 1121396.4895
2 | 2588785.1575 | 1121439.5822
3 | 2588743.5169 | 1121379.8215
4 | 2588805.2008 | 1121409.7484
5 | 2588769.9302 | 1121453.3919
6 | 2588728.3259 | 1121361.5943
7 | 2588809.3179 | 1121403.6201
8 | 2588765.3325 | 1121458.5679
9 | 2588806.9964 | 1121467.8773
10 | 2588810.491 | 1121471.0059
11 | 2588725.8718 | 1121358.6276
12 | 2588811.9846 | 1121399.6509
13 | 2588761.5694 | 1121463.0822
14 | 2588777.7875 | 1121471.6345
15 | 2588819.1592 | 1121478.7602
16 | 2588711.0038 | 1121338.1133
17 | 2588707.5307 | 1121333.3212
18 | 2588813.4161 | 1121397.52
19 | 2588821.1509 | 1121381.7944
20 | 2588827.0838 | 1121406.0543
21 | 2588821.8109 | 1121380.4525
22 | 2588830.8872 | 1121407.6262
23 | 2588826.3948 | 1121371.1329
24 | 2588837.7888 | 1121410.4784
25 | 2588827.0109 | 1121369.8803
26 | 2588830.5929 | 1121362.5978
27 | 2588835.8612 | 1121351.8868
28 | 2588753.0755 | 1121474.3147
29 | 2588779.9306 | 1121487.3673
30 | 2588673.5057 | 1121289.8689
31 | 2588993.4743 | 1121608.8524
32 | 2588918.9144 | 1121536.3148
33 | 2588852.8602 | 1121504.6737
34 | 2588831.6686 | 1121489.9453
35 | 2588842.5027 | 1121412.4266
36 | 2588845.912 | 1121413.8356
37 | 2588847.844 | 1121414.634
38 | 2588855.4998 | 1121417.798
39 | 2588863.727 | 1121421.1981
40 | 2588872.1157 | 1121424.5481
41 | 2588897.6468 | 1121434.1835
42 | 2588714.1666 | 1121296.2199
43 | 2588683.6251 | 1121242.6203
44 | 2588746.9051 | 1121210.6525
45 | 2588741.6595 | 1121259.7197
46 | 2588773.5861 | 1121246.4092
47 | 2588781.7909 | 1121255.765
48 | 2588796.9964 | 1121267.0873
49 | 2588802.6432 | 1121290.9545
50 | 2588812.3188 | 1121276.2515
51 | 2588820.8291 | 1121281.3717
52 | 2588824.183 | 1121210.7306
53 | 2588837.2872 | 1121223.7295
54 | 2588828.9909 | 1121191.4011
55 | 2588839.5965 | 1121224.5683
56 | 2588841.9266 | 1121225.4146
57 | 2588859.582 | 1121233.4538
58 | 2588839.8333 | 1121343.8112
59 | 2588842.587 | 1121339.793
60 | 2588848.0047 | 1121348.8139
61 | 2588869.6743 | 1121376.9388
62 | 2588868.5318 | 1121374.1037
63 | 2588873.4316 | 1121381.6897
64 | 2588865.2213 | 1121363.018
65 | 2588862.6417 | 1121360.1145
66 | 2588858.9994 | 1121356.015
67 | 2588855.4389 | 1121353.6332
68 | 2588848.9944 | 1121349.4198
69 | 2588871.0187 | 1121266.5848
70 | 2588870.2892 | 1121269.0643
71 | 2588873.6569 | 1121257.6174
72 | 2588866.3319 | 1121279.7195
73 | 2588873.7449 | 1121257.3179
74 | 2588882.6293 | 1121293.5144
75 | 2588860.6813 | 1121294.7522
76 | 2588879.2816 | 1121237.8084
77 | 2588891.4683 | 1121301.6048
78 | 2588856.2954 | 1121307.8297
79 | 2588839.4611 | 1121295.2713
80 | 2588824.442 | 1121284.067
81 | 2588843.1793 | 1121298.045
82 | 2588843.2963 | 1121298.1324
83 | 2588844.8109 | 1121299.2622
84 | 2588853.1501 | 1121317.1943
85 | 2588850.3737 | 1121325.4604
86 | 2588849.922 | 1121326.2918
87 | 2588820.5897 | 1121328.511
88 | 2588839.8333 | 1121343.8112

## line_std_types
| c_nf_per_km | r_ohm_per_km | x_ohm_per_km | max_i_ka | type | q_mm2 | alpha | voltage_rating
NAYY 4x50 SE | 210 | 0.642 | 0.083 | 0.142 | cs | 50 | 0.00403 | LV
NAYY 4x120 SE | 264 | 0.225 | 0.08 | 0.242 | cs | 120 | 0.00403 | LV
NAYY 4x150 SE | 261 | 0.208 | 0.08 | 0.27 | cs | 150 | 0.00403 | LV
NA2XS2Y 1x95 RM/25 12/20 kV | 216 | 0.313 | 0.132 | 0.252 | cs | 95 | 0.00403 | MV
NA2XS2Y 1x185 RM/25 12/20 kV | 273 | 0.161 | 0.117 | 0.362 | cs | 185 | 0.00403 | MV
NA2XS2Y 1x240 RM/25 12/20 kV | 304 | 0.122 | 0.112 | 0.421 | cs | 240 | 0.00403 | MV
NA2XS2Y 1x95 RM/25 6/10 kV | 315 | 0.313 | 0.123 | 0.249 | cs | 95 | 0.00403 | MV
NA2XS2Y 1x185 RM/25 6/10 kV | 406 | 0.161 | 0.11 | 0.358 | cs | 185 | 0.00403 | MV
NA2XS2Y 1x240 RM/25 6/10 kV | 456 | 0.122 | 0.105 | 0.416 | cs | 240 | 0.00403 | MV
NA2XS2Y 1x150 RM/25 12/20 kV | 250 | 0.206 | 0.116 | 0.319 | cs | 150 | 0.00403 | MV
NA2XS2Y 1x120 RM/25 12/20 kV | 230 | 0.253 | 0.119 | 0.283 | cs | 120 | 0.00403 | MV
NA2XS2Y 1x70 RM/25 12/20 kV | 190 | 0.443 | 0.132 | 0.22 | cs | 70 | 0.00403 | MV
NA2XS2Y 1x150 RM/25 6/10 kV | 360 | 0.206 | 0.11 | 0.315 | cs | 150 | 0.00403 | MV
NA2XS2Y 1x120 RM/25 6/10 kV | 340 | 0.253 | 0.113 | 0.28 | cs | 120 | 0.00403 | MV
NA2XS2Y 1x70 RM/25 6/10 kV | 280 | 0.443 | 0.123 | 0.217 | cs | 70 | 0.00403 | MV
N2XS(FL)2Y 1x120 RM/35 64/110 kV | 112 | 0.153 | 0.166 | 0.366 | cs | 120 | 0.00393 | HV
N2XS(FL)2Y 1x185 RM/35 64/110 kV | 125 | 0.099 | 0.156 | 0.457 | cs | 185 | 0.00393 | HV
N2XS(FL)2Y 1x240 RM/35 64/110 kV | 135 | 0.075 | 0.149 | 0.526 | cs | 240 | 0.00393 | HV
N2XS(FL)2Y 1x300 RM/35 64/110 kV | 144 | 0.06 | 0.144 | 0.588 | cs | 300 | 0.00393 | HV
15-AL1/3-ST1A 0.4 | 11 | 1.8769 | 0.35 | 0.105 | ol | 16 | 0.00403 | LV
24-AL1/4-ST1A 0.4 | 11.25 | 1.2012 | 0.335 | 0.14 | ol | 24 | 0.00403 | LV
48-AL1/8-ST1A 0.4 | 12.2 | 0.5939 | 0.3 | 0.21 | ol | 48 | 0.00403 | LV
94-AL1/15-ST1A 0.4 | 13.2 | 0.306 | 0.29 | 0.35 | ol | 94 | 0.00403 | LV
34-AL1/6-ST1A 10.0 | 9.7 | 0.8342 | 0.36 | 0.17 | ol | 34 | 0.00403 | MV
48-AL1/8-ST1A 10.0 | 10.1 | 0.5939 | 0.35 | 0.21 | ol | 48 | 0.00403 | MV
70-AL1/11-ST1A 10.0 | 10.4 | 0.4132 | 0.339 | 0.29 | ol | 70 | 0.00403 | MV
94-AL1/15-ST1A 10.0 | 10.75 | 0.306 | 0.33 | 0.35 | ol | 94 | 0.00403 | MV
122-AL1/20-ST1A 10.0 | 11.1 | 0.2376 | 0.323 | 0.41 | ol | 122 | 0.00403 | MV
149-AL1/24-ST1A 10.0 | 11.25 | 0.194 | 0.315 | 0.47 | ol | 149 | 0.00403 | MV
34-AL1/6-ST1A 20.0 | 9.15 | 0.8342 | 0.382 | 0.17 | ol | 34 | 0.00403 | MV
48-AL1/8-ST1A 20.0 | 9.5 | 0.5939 | 0.372 | 0.21 | ol | 48 | 0.00403 | MV
70-AL1/11-ST1A 20.0 | 9.7 | 0.4132 | 0.36 | 0.29 | ol | 70 | 0.00403 | MV
94-AL1/15-ST1A 20.0 | 10 | 0.306 | 0.35 | 0.35 | ol | 94 | 0.00403 | MV
122-AL1/20-ST1A 20.0 | 10.3 | 0.2376 | 0.344 | 0.41 | ol | 122 | 0.00403 | MV
149-AL1/24-ST1A 20.0 | 10.5 | 0.194 | 0.337 | 0.47 | ol | 149 | 0.00403 | MV
184-AL1/30-ST1A 20.0 | 10.75 | 0.1571 | 0.33 | 0.535 | ol | 184 | 0.00403 | MV
243-AL1/39-ST1A 20.0 | 11 | 0.1188 | 0.32 | 0.645 | ol | 243 | 0.00403 | MV
48-AL1/8-ST1A 110.0 | 8 | 0.5939 | 0.46 | 0.21 | ol | 48 | 0.00403 | HV
70-AL1/11-ST1A 110.0 | 8.4 | 0.4132 | 0.45 | 0.29 | ol | 70 | 0.00403 | HV
94-AL1/15-ST1A 110.0 | 8.65 | 0.306 | 0.44 | 0.35 | ol | 94 | 0.00403 | HV
122-AL1/20-ST1A 110.0 | 8.5 | 0.2376 | 0.43 | 0.41 | ol | 122 | 0.00403 | HV
149-AL1/24-ST1A 110.0 | 8.75 | 0.194 | 0.41 | 0.47 | ol | 149 | 0.00403 | HV
184-AL1/30-ST1A 110.0 | 8.8 | 0.1571 | 0.4 | 0.535 | ol | 184 | 0.00403 | HV
243-AL1/39-ST1A 110.0 | 9 | 0.1188 | 0.39 | 0.645 | ol | 243 | 0.00403 | HV
305-AL1/39-ST1A 110.0 | 9.2 | 0.0949 | 0.38 | 0.74 | ol | 305 | 0.00403 | HV
490-AL1/64-ST1A 110.0 | 9.75 | 0.059 | 0.37 | 0.96 | ol | 490 | 0.00403 | HV
679-AL1/86-ST1A 110.0 | 9.95 | 0.042 | 0.36 | 1.15 | ol | 679 | 0.00403 | HV
490-AL1/64-ST1A 220.0 | 10 | 0.059 | 0.285 | 0.96 | ol | 490 | 0.00403 | HV
679-AL1/86-ST1A 220.0 | 11.7 | 0.042 | 0.275 | 1.15 | ol | 679 | 0.00403 | HV
490-AL1/64-ST1A 380.0 | 11 | 0.059 | 0.253 | 0.96 | ol | 490 | 0.00403 | HV
679-AL1/86-ST1A 380.0 | 14.6 | 0.042 | 0.25 | 1.15 | ol | 679 | 0.00403 | HV

## trafo_std_types
| i0_percent | pfe_kw | vkr_percent | sn_mva | vn_lv_kv | vn_hv_kv | vk_percent | shift_degree | vector_group | tap_side | tap_neutral | tap_min | tap_max | tap_step_degree | tap_step_percent | tap_phase_shifter
160 MVA 380/110 kV | 0.06 | 60 | 0.25 | 160 | 110 | 380 | 12.2 | 0 | Yy0 | hv | 0 | -9 | 9 | 0 | 1.5 | FALSE
100 MVA 220/110 kV | 0.06 | 55 | 0.26 | 100 | 110 | 220 | 12 | 0 | Yy0 | hv | 0 | -9 | 9 | 0 | 1.5 | FALSE
63 MVA 110/20 kV | 0.04 | 22 | 0.32 | 63 | 20 | 110 | 18 | 150 | YNd5 | hv | 0 | -9 | 9 | 0 | 1.5 | FALSE
40 MVA 110/20 kV | 0.05 | 18 | 0.34 | 40 | 20 | 110 | 16.2 | 150 | YNd5 | hv | 0 | -9 | 9 | 0 | 1.5 | FALSE
25 MVA 110/20 kV | 0.07 | 14 | 0.41 | 25 | 20 | 110 | 12 | 150 | YNd5 | hv | 0 | -9 | 9 | 0 | 1.5 | FALSE
63 MVA 110/10 kV | 0.04 | 22 | 0.32 | 63 | 10 | 110 | 18 | 150 | YNd5 | hv | 0 | -9 | 9 | 0 | 1.5 | FALSE
40 MVA 110/10 kV | 0.05 | 18 | 0.34 | 40 | 10 | 110 | 16.2 | 150 | YNd5 | hv | 0 | -9 | 9 | 0 | 1.5 | FALSE
25 MVA 110/10 kV | 0.07 | 14 | 0.41 | 25 | 10 | 110 | 12 | 150 | YNd5 | hv | 0 | -9 | 9 | 0 | 1.5 | FALSE
0.25 MVA 20/0.4 kV | 0.32 | 0.8 | 1.44 | 0.25 | 0.4 | 20 | 6 | 150 | Yzn5 | hv | 0 | -2 | 2 | 0 | 2.5 | FALSE
0.4 MVA 20/0.4 kV | 0.3375 | 1.35 | 1.425 | 0.4 | 0.4 | 20 | 6 | 150 | Dyn5 | hv | 0 | -2 | 2 | 0 | 2.5 | FALSE
0.63 MVA 20/0.4 kV | 0.2619 | 1.65 | 1.206 | 0.63 | 0.4 | 20 | 6 | 150 | Dyn5 | hv | 0 | -2 | 2 | 0 | 2.5 | FALSE
0.25 MVA 10/0.4 kV | 0.24 | 0.6 | 1.2 | 0.25 | 0.4 | 10 | 4 | 150 | Dyn5 | hv | 0 | -2 | 2 | 0 | 2.5 | FALSE
0.4 MVA 10/0.4 kV | 0.2375 | 0.95 | 1.325 | 0.4 | 0.4 | 10 | 4 | 150 | Dyn5 | hv | 0 | -2 | 2 | 0 | 2.5 | FALSE
0.63 MVA 10/0.4 kV | 0.1873 | 1.18 | 1.0794 | 0.63 | 0.4 | 10 | 4 | 150 | Dyn5 | hv | 0 | -2 | 2 | 0 | 2.5 | FALSE

## trafo3w_std_types
| sn_hv_mva | sn_mv_mva | sn_lv_mva | vn_hv_kv | vn_mv_kv | vn_lv_kv | vk_hv_percent | vk_mv_percent | vk_lv_percent | vkr_hv_percent | vkr_mv_percent | vkr_lv_percent | pfe_kw | i0_percent | shift_mv_degree | shift_lv_degree | vector_group | tap_side | tap_neutral | tap_min | tap_max | tap_step_percent
63/25/38 MVA 110/20/10 kV | 63 | 25 | 38 | 110 | 20 | 10 | 10.4 | 10.4 | 10.4 | 0.28 | 0.32 | 0.35 | 35 | 0.89 | 0 | 0 | YN0yn0yn0 | hv | 0 | -10 | 10 | 1.2
63/25/38 MVA 110/10/10 kV | 63 | 25 | 38 | 110 | 10 | 10 | 10.4 | 10.4 | 10.4 | 0.28 | 0.32 | 0.35 | 35 | 0.89 | 0 | 0 | YN0yn0yn0 | hv | 0 | -10 | 10 | 1.2

## fuse_std_types
| fuse_type | i_rated_a | t_avg | t_min | t_total | x_avg | x_min | x_total
HV 100A | HV 100A | 100 | 0 | [10.0, 3.64, 0.854, 0.281, 0.1, 0.0531, 0.022, 0.01] | [10.0, 4.267, 1.21, 0.403, 0.1, 0.058, 0.022, 0.01] | 0 | [300.0, 350.0, 450.0, 550.0, 700.0, 850.0, 1200.0, 1752.0] | [600.0, 700.0, 900.0, 1150.0, 1665.0, 2000.0, 3000.0, 4313.0]
HV 10A | HV 10A | 10 | 0 | [10.0, 1675.0, 0.344, 0.156, 0.1, 0.0417, 0.0171, 0.01] | [10.0, 1.3, 0.3, 0.155, 0.1, 0.0555, 0.023, 0.01] | 0 | [30.0, 32.0, 35.0, 37.0, 39.0, 50.0, 70.0, 88.0] | [60.0, 70.0, 80.0, 87.0, 94.0, 110.0, 150.0, 216.0]
HV 125A | HV 125A | 125 | 0 | [10.0, 1.82, 0.344, 0.1, 0.0467, 0.0269, 0.01] | [10.0, 2.478, 0.426, 0.1, 0.0427, 0.0211, 0.01] | 0 | [375.0, 500.0, 700.0, 925.0, 1200.0, 1500.0, 2341.0] | [750.0, 1000.0, 1500.0, 2200.0, 3000.0, 4000.0, 5765.0]
HV 160A | HV 160A | 160 | 0 | [10.0, 4.15, 1.03, 0.198, 0.1, 0.051, 0.0172, 0.01] | [10.0, 2.3, 0.734, 0.274, 0.1, 0.046, 0.0177, 0.01] | 0 | [480.0, 550.0, 700.0, 1000.0, 1260.0, 1600.0, 2500.0, 3227.0] | [960.0, 1300.0, 1700.0, 2200.0, 2996.0, 4000.0, 6000.0, 7946.0]
HV 16A | HV 16A | 16 | 0 | [10.0, 0.352, 0.164, 0.1, 0.0649, 0.0342, 0.01] | [10.0, 2.34, 0.722, 0.181, 0.1, 0.055, 0.0296, 0.01] | 0 | [48.0, 60.0, 65.0, 71.0, 80.0, 100.0, 162.0] | [96.0, 110.0, 125.0, 150.0, 168.0, 200.0, 250.0, 398.0]
HV 200A | HV 200A | 200 | 0 | [10.0, 4.267, 1.21, 0.403, 0.1, 0.058, 0.022, 0.01] | [10.0, 3.73, 1.654, 0.328, 0.1, 0.0531, 0.019, 0.01] | 0 | [600.0, 700.0, 900.0, 1150.0, 1665.0, 2000.0, 3000.0, 4313.0] | [1200.0, 1500.0, 1800.0, 2700.0, 3960.0, 5000.0, 7500.0, 10620.0]
HV 20A | HV 20A | 20 | 0 | [10.0, 1.3, 0.3, 0.155, 0.1, 0.0555, 0.023, 0.01] | [10.0, 1.3, 0.161, 0.1, 0.0611, 0.0399, 0.0141, 0.01] | 0 | [60.0, 70.0, 80.0, 87.0, 94.0, 110.0, 150.0, 216.0] | [120.0, 150.0, 200.0, 223.0, 260.0, 300.0, 450.0, 532.0]
HV 25A | HV 25A | 25 | 0 | [10.0, 2.512, 0.833, 0.299, 0.1, 0.0372, 0.0223, 0.01] | [10.0, 3.125, 0.597, 0.198, 0.1, 0.0378, 0.022, 0.01] | 0 | [75.0, 82.0, 90.0, 100.0, 124.0, 170.0, 200.0, 289.0] | [150.0, 170.0, 210.0, 250.0, 294.0, 400.0, 500.0, 711.0]
HV 31.5A | HV 31.5A | 31.5 | 0 | [10.0, 2.34, 0.722, 0.181, 0.1, 0.055, 0.0296, 0.01] | [10.0, 2.84, 0.368, 0.164, 0.1, 0.0621, 0.0378, 0.0195, 0.01] | 0 | [95.0, 110.0, 125.0, 150.0, 165.0, 200.0, 250.0, 390.0] | [189.0, 220.0, 300.0, 350.0, 393.0, 450.0, 530.0, 700.0, 960.0]
HV 40A | HV 40A | 40 | 0 | [10.0, 1.3, 0.161, 0.1, 0.0611, 0.0399, 0.0141, 0.01] | [10.0, 2.05, 0.369, 0.198, 0.1, 0.051, 0.0298, 0.01] | 0 | [120.0, 150.0, 200.0, 223.0, 260.0, 300.0, 450.0, 532.0] | [240.0, 300.0, 400.0, 450.0, 530.0, 650.0, 800.0, 1311.0]
HV 50A | HV 50A | 50 | 0 | [10.0, 3.215, 0.597, 0.198, 0.1, 0.0378, 0.022, 0.01] | [10.0, 3.64, 0.854, 0.281, 0.1, 0.0531, 0.022, 0.01] | 0 | [150.0, 170.0, 210.0, 250.0, 294.0, 400.0, 500.0, 711.0] | [300.0, 350.0, 450.0, 550.0, 700.0, 850.0, 1200.0, 1752.0]
HV 6.3A | HV 6.3A | 6.3 | 0 | [10.0, 1.39, 0.344, 0.168, 0.1, 0.056, 0.0263, 0.01] | [10.0, 1.711, 0.516, 0.198, 0.1, 0.0634, 0.0303, 0.01] | 0 | [19.0, 19.5, 20.4, 20.8, 22.0, 25.0, 32.0, 48.0] | [38.0, 40.0, 43.0, 48.0, 53.0, 60.0, 75.0, 118.0]
HV 63A | HV 63A | 63 | 0 | [10.0, 2.84, 0.368, 0.164, 0.1, 0.0621, 0.0378, 0.0195, 0.01] | [10.0, 1.82, 0.344, 0.1, 0.0467, 0.0269, 0.01] | 0 | [189.0, 220.0, 300.0, 350.0, 393.0, 450.0, 530.0, 700.0, 961.0] | [378.0, 500.0, 700.0, 934.0, 1200.0, 1500.0, 2366.0]
HV 80A | HV 80A | 80 | 0 | [10.0, 2.05, 0.369, 0.198, 0.1, 0.051, 0.0298, 0.01] | [10.0, 4.15, 1.03, 0.198, 0.1, 0.051, 0.0172, 0.01] | 0 | [240.0, 300.0, 400.0, 450.0, 530.0, 650.0, 800.0, 1311.0] | [480.0, 550.0, 700.0, 1000.0, 1260.0, 1600.0, 2500.0, 3227.0]
Siemens NH-1-100 | Siemens NH-1-100 | 100 | [5400.0, 2000.0, 400.0, 20.0, 1.0, 0.2, 0.012, 0.004] | 0 | 0 | [150.0, 190.0, 250.0, 430.0, 900.0, 1250.0, 2700.0, 3600.0] | 0 | 0
Siemens NH-1-125 | Siemens NH-1-125 | 125 | [4800.0, 120.0, 7.0, 0.1, 0.004] | 0 | 0 | [180.0, 400.0, 740.0, 2000.0, 4250.0] | 0 | 0
Siemens NH-1-16 | Siemens NH-1-16 | 16 | [4000.0, 400.0, 2.0, 0.1, 0.04, 0.01] | 0 | 0 | [26.0, 35.0, 75.0, 150.0, 200.0, 300.0] | 0 | 0
Siemens NH-1-160 | Siemens NH-1-160 | 160 | [4800.0, 120.0, 7.0, 0.1, 0.004] | 0 | 0 | [210.0, 500.0, 900.0, 2300.0, 5000.0] | 0 | 0
Siemens NH-1-25 | Siemens NH-1-25 | 25 | [4000.0, 1000.0, 10.0, 0.2, 0.02, 0.01] | 0 | 0 | [40.0, 50.0, 100.0, 210.0, 400.0, 500.0] | 0 | 0
Siemens NH-1-50 | Siemens NH-1-50 | 50 | [4000.0, 40.0, 4.0, 1.0, 0.02, 0.01] | 0 | 0 | [86.0, 200.0, 300.0, 400.0, 1000.0, 1280.0] | 0 | 0
Siemens NH-1-63 | Siemens NH-1-63 | 63 | [4000.0, 100.0, 10.0, 2.0, 0.04, 0.01] | 0 | 0 | [100.0, 200.0, 300.0, 400.0, 1000.0, 1500.0] | 0 | 0
Siemens NH-1-80 | Siemens NH-1-80 | 80 | [4800.0, 120.0, 7.0, 0.1, 0.01] | 0 | 0 | [150.58, 250.0, 450.0, 1150.0, 2470.0] | 0 | 0
Siemens NH-2-1000 | Siemens NH-2-1000 | 1000 | [4800.0, 120.0, 7.0, 0.1, 0.004] | 0 | 0 | [1900.0, 3500.0, 8400.0, 24000.0, 52000.0] | 0 | 0
Siemens NH-2-200 | Siemens NH-2-200 | 200 | [4800.0, 120.0, 7.0, 0.1, 0.004] | 0 | 0 | [280.0, 650.0, 1200.0, 3000.0, 7000.0] | 0 | 0
Siemens NH-2-224 | Siemens NH-2-224 | 224 | [4800.0, 120.0, 7.0, 0.2, 0.04, 0.004] | 0 | 0 | [400.0, 750.0, 1453.0, 3025.0, 4315.0, 7600.0] | 0 | 0
Siemens NH-2-250 | Siemens NH-2-250 | 250 | [4800.0, 120.0, 7.0, 0.1, 0.004] | 0 | 0 | [450.0, 800.0, 1650.0, 4000.0, 8500.0] | 0 | 0
Siemens NH-2-315 | Siemens NH-2-315 | 315 | [4800.0, 120.0, 7.0, 0.1, 0.004] | 0 | 0 | [550.0, 920.0, 1900.0, 5000.0, 11000.0] | 0 | 0
Siemens NH-2-355 | Siemens NH-2-355 | 355 | [4800.0, 120.0, 6.0, 0.1, 0.004] | 0 | 0 | [650.0, 1116.27, 2350.0, 5840.0, 12790.0] | 0 | 0
Siemens NH-2-400 | Siemens NH-2-400 | 400 | [4800.0, 120.0, 7.0, 0.1, 0.004] | 0 | 0 | [720.0, 1350.0, 2800.0, 6500.0, 15000.0] | 0 | 0
Siemens NH-2-425 | Siemens NH-2-425 | 425 | [4800.0, 120.0, 7.0, 0.1, 0.004] | 0 | 0 | [850.0, 1500.0, 3050.0, 7500.0, 16500.0] | 0 | 0
Siemens NH-2-630 | Siemens NH-2-630 | 630 | [4800.0, 120.0, 7.0, 0.1, 0.004] | 0 | 0 | [1200.0, 2000.0, 4800.0, 12000.0, 26000.0] | 0 | 0

## dtypes
| element | column | dtype
0 | bus | name | object
1 | bus | vn_kv | float64
2 | bus | type | object
3 | bus | zone | object
4 | bus | in_service | bool
5 | load | name | object
6 | load | bus | uint32
7 | load | p_mw | float64
8 | load | q_mvar | float64
9 | load | const_z_percent | float64
10 | load | const_i_percent | float64
11 | load | sn_mva | float64
12 | load | scaling | float64
13 | load | in_service | bool
14 | load | type | object
15 | ext_grid | name | object
16 | ext_grid | bus | uint32
17 | ext_grid | vm_pu | float64
18 | ext_grid | va_degree | float64
19 | ext_grid | slack_weight | float64
20 | ext_grid | in_service | bool
21 | line | name | object
22 | line | std_type | object
23 | line | from_bus | uint32
24 | line | to_bus | uint32
25 | line | length_km | float64
26 | line | r_ohm_per_km | float64
27 | line | x_ohm_per_km | float64
28 | line | c_nf_per_km | float64
29 | line | g_us_per_km | float64
30 | line | max_i_ka | float64
31 | line | df | float64
32 | line | parallel | uint32
33 | line | type | object
34 | line | in_service | bool
35 | trafo | name | object
36 | trafo | std_type | object
37 | trafo | hv_bus | uint32
38 | trafo | lv_bus | uint32
39 | trafo | sn_mva | float64
40 | trafo | vn_hv_kv | float64
41 | trafo | vn_lv_kv | float64
42 | trafo | vk_percent | float64
43 | trafo | vkr_percent | float64
44 | trafo | pfe_kw | float64
45 | trafo | i0_percent | float64
46 | trafo | shift_degree | float64
47 | trafo | tap_side | object
48 | trafo | tap_neutral | int32
49 | trafo | tap_min | int32
50 | trafo | tap_max | int32
51 | trafo | tap_step_percent | float64
52 | trafo | tap_step_degree | float64
53 | trafo | tap_pos | int32
54 | trafo | tap_phase_shifter | bool
55 | trafo | parallel | uint32
56 | trafo | df | float64
57 | trafo | in_service | bool
58 | line_geodata | coords | object
59 | bus_geodata | x | float64
60 | bus_geodata | y | float64
61 | bus_geodata | coords | object

## parameters
| version | format_version | converged | OPF_converged | name | f_hz | sn_mva
0 | 2.14.6 | 2.14.0 | FALSE | FALSE |  | 50 | 1