## bus
| name | vn_kv | type | zone | in_service
0 | bus_LV_6023-50_0_4_node_0 | 0.4 | n |  | TRUE
1 | bus_LV_6023-50_0_4_node_1 | 0.4 | n |  | TRUE
2 | bus_LV_6023-50_0_4_node_2 | 0.4 | n |  | TRUE
3 | bus_LV_6023-50_0_4_node_61 | 0.4 | n |  | TRUE
4 | bus_LV_6023-50_0_4_node_62 | 0.4 | n |  | TRUE
5 | bus_LV_6023-50_0_4_node_3 | 0.4 | n |  | TRUE
6 | bus_LV_6023-50_0_4_node_4 | 0.4 | n |  | TRUE
7 | bus_LV_6023-50_0_4_node_19 | 0.4 | n |  | TRUE
8 | bus_LV_6023-50_0_4_node_34 | 0.4 | n |  | TRUE
9 | bus_LV_6023-50_0_4_node_60 | 0.4 | n |  | TRUE
10 | bus_LV_6023-50_0_4_node_14 | 0.4 | n |  | TRUE
11 | bus_LV_6023-50_0_4_node_5 | 0.4 | n |  | TRUE
12 | bus_LV_6023-50_0_4_node_6 | 0.4 | n |  | TRUE
13 | bus_LV_6023-50_0_4_node_7 | 0.4 | n |  | TRUE
14 | bus_LV_6023-50_0_4_node_8 | 0.4 | n |  | TRUE
15 | bus_LV_6023-50_0_4_node_9 | 0.4 | n |  | TRUE
16 | bus_LV_6023-50_0_4_node_10 | 0.4 | n |  | TRUE
17 | bus_LV_6023-50_0_4_node_106 | 0.4 | n |  | TRUE
18 | bus_LV_6023-50_0_4_node_11 | 0.4 | n |  | TRUE
19 | bus_LV_6023-50_0_4_node_12 | 0.4 | n |  | TRUE
20 | bus_LV_6023-50_0_4_node_13 | 0.4 | n |  | TRUE
21 | bus_LV_6023-50_0_4_node_16 | 0.4 | n |  | TRUE
22 | bus_LV_6023-50_0_4_node_15 | 0.4 | n |  | TRUE
23 | bus_LV_6023-50_0_4_node_17 | 0.4 | n |  | TRUE
24 | bus_LV_6023-50_0_4_node_18 | 0.4 | n |  | TRUE
25 | bus_LV_6023-50_0_4_node_20 | 0.4 | n |  | TRUE
26 | bus_LV_6023-50_0_4_node_21 | 0.4 | n |  | TRUE
27 | bus_LV_6023-50_0_4_node_89 | 0.4 | n |  | TRUE
28 | bus_LV_6023-50_0_4_node_86 | 0.4 | n |  | TRUE
29 | bus_LV_6023-50_0_4_node_22 | 0.4 | n |  | TRUE
30 | bus_LV_6023-50_0_4_node_23 | 0.4 | n |  | TRUE
31 | bus_LV_6023-50_0_4_node_24 | 0.4 | n |  | TRUE
32 | bus_LV_6023-50_0_4_node_25 | 0.4 | n |  | TRUE
33 | bus_LV_6023-50_0_4_node_26 | 0.4 | n |  | TRUE
34 | bus_LV_6023-50_0_4_node_27 | 0.4 | n |  | TRUE
35 | bus_LV_6023-50_0_4_node_35 | 0.4 | n |  | TRUE
36 | bus_LV_6023-50_0_4_node_36 | 0.4 | n |  | TRUE
37 | bus_LV_6023-50_0_4_node_33 | 0.4 | n |  | TRUE
38 | bus_LV_6023-50_0_4_node_37 | 0.4 | n |  | TRUE
39 | bus_LV_6023-50_0_4_node_38 | 0.4 | n |  | TRUE
40 | bus_LV_6023-50_0_4_node_90 | 0.4 | n |  | TRUE
41 | bus_LV_6023-50_0_4_node_31 | 0.4 | n |  | TRUE
42 | bus_LV_6023-50_0_4_node_28 | 0.4 | n |  | TRUE
43 | bus_LV_6023-50_0_4_node_29 | 0.4 | n |  | TRUE
44 | bus_LV_6023-50_0_4_node_30 | 0.4 | n |  | TRUE
45 | bus_LV_6023-50_0_4_node_32 | 0.4 | n |  | TRUE
46 | bus_LV_6023-50_0_4_node_47 | 0.4 | n |  | TRUE
47 | bus_LV_6023-50_0_4_node_46 | 0.4 | n |  | TRUE
48 | bus_LV_6023-50_0_4_node_45 | 0.4 | n |  | TRUE
49 | bus_LV_6023-50_0_4_node_39 | 0.4 | n |  | TRUE
50 | bus_LV_6023-50_0_4_node_40 | 0.4 | n |  | TRUE
51 | bus_LV_6023-50_0_4_node_42 | 0.4 | n |  | TRUE
52 | bus_LV_6023-50_0_4_node_43 | 0.4 | n |  | TRUE
53 | bus_LV_6023-50_0_4_node_44 | 0.4 | n |  | TRUE
54 | bus_LV_6023-50_0_4_node_48 | 0.4 | n |  | TRUE
55 | bus_LV_6023-50_0_4_node_49 | 0.4 | n |  | TRUE
56 | bus_LV_6023-50_0_4_node_50 | 0.4 | n |  | TRUE
57 | bus_LV_6023-50_0_4_node_51 | 0.4 | n |  | TRUE
58 | bus_LV_6023-50_0_4_node_52 | 0.4 | n |  | TRUE
59 | bus_LV_6023-50_0_4_node_113 | 0.4 | n |  | TRUE
60 | bus_LV_6023-50_0_4_node_56 | 0.4 | n |  | TRUE
61 | bus_LV_6023-50_0_4_node_53 | 0.4 | n |  | TRUE
62 | bus_LV_6023-50_0_4_node_59 | 0.4 | n |  | TRUE
63 | bus_LV_6023-50_0_4_node_54 | 0.4 | n |  | TRUE
64 | bus_LV_6023-50_0_4_node_55 | 0.4 | n |  | TRUE
65 | bus_LV_6023-50_0_4_node_57 | 0.4 | n |  | TRUE
66 | bus_LV_6023-50_0_4_node_58 | 0.4 | n |  | TRUE
67 | bus_LV_6023-50_0_4_node_63 | 0.4 | n |  | TRUE
68 | bus_LV_6023-50_0_4_node_64 | 0.4 | n |  | TRUE
69 | bus_LV_6023-50_0_4_node_65 | 0.4 | n |  | TRUE
70 | bus_LV_6023-50_0_4_node_66 | 0.4 | n |  | TRUE
71 | bus_LV_6023-50_0_4_node_67 | 0.4 | n |  | TRUE
72 | bus_LV_6023-50_0_4_node_68 | 0.4 | n |  | TRUE
73 | bus_LV_6023-50_0_4_node_72 | 0.4 | n |  | TRUE
74 | bus_LV_6023-50_0_4_node_69 | 0.4 | n |  | TRUE
75 | bus_LV_6023-50_0_4_node_109 | 0.4 | n |  | TRUE
76 | bus_LV_6023-50_0_4_node_108 | 0.4 | n |  | TRUE
77 | bus_LV_6023-50_0_4_node_70 | 0.4 | n |  | TRUE
78 | bus_LV_6023-50_0_4_node_110 | 0.4 | n |  | TRUE
79 | bus_LV_6023-50_0_4_node_111 | 0.4 | n |  | TRUE
80 | bus_LV_6023-50_0_4_node_71 | 0.4 | n |  | TRUE
81 | bus_LV_6023-50_0_4_node_82 | 0.4 | n |  | TRUE
82 | bus_LV_6023-50_0_4_node_83 | 0.4 | n |  | TRUE
83 | bus_LV_6023-50_0_4_node_73 | 0.4 | n |  | TRUE
84 | bus_LV_6023-50_0_4_node_74 | 0.4 | n |  | TRUE
85 | bus_LV_6023-50_0_4_node_75 | 0.4 | n |  | TRUE
86 | bus_LV_6023-50_0_4_node_76 | 0.4 | n |  | TRUE
87 | bus_LV_6023-50_0_4_node_77 | 0.4 | n |  | TRUE
88 | bus_LV_6023-50_0_4_node_78 | 0.4 | n |  | TRUE
89 | bus_LV_6023-50_0_4_node_79 | 0.4 | n |  | TRUE
90 | bus_LV_6023-50_0_4_node_102 | 0.4 | n |  | TRUE
91 | bus_LV_6023-50_0_4_node_99 | 0.4 | n |  | TRUE
92 | bus_LV_6023-50_0_4_node_80 | 0.4 | n |  | TRUE
93 | bus_LV_6023-50_0_4_node_105 | 0.4 | n |  | TRUE
94 | bus_LV_6023-50_0_4_node_107 | 0.4 | n |  | TRUE
95 | bus_LV_6023-50_0_4_node_104 | 0.4 | n |  | TRUE
96 | bus_LV_6023-50_0_4_node_100 | 0.4 | n |  | TRUE
97 | bus_LV_6023-50_0_4_node_81 | 0.4 | n |  | TRUE
98 | bus_LV_6023-50_0_4_node_85 | 0.4 | n |  | TRUE
99 | bus_LV_6023-50_0_4_node_84 | 0.4 | n |  | TRUE
100 | bus_LV_6023-50_0_4_node_87 | 0.4 | n |  | TRUE
101 | bus_LV_6023-50_0_4_node_88 | 0.4 | n |  | TRUE
102 | bus_LV_6023-50_0_4_node_91 | 0.4 | n |  | TRUE
103 | bus_LV_6023-50_0_4_node_92 | 0.4 | n |  | TRUE
104 | bus_LV_6023-50_0_4_node_93 | 0.4 | n |  | TRUE
105 | bus_LV_6023-50_0_4_node_94 | 0.4 | n |  | TRUE
106 | bus_LV_6023-50_0_4_node_95 | 0.4 | n |  | TRUE
107 | bus_LV_6023-50_0_4_node_96 | 0.4 | n |  | TRUE
108 | bus_LV_6023-50_0_4_node_97 | 0.4 | n |  | TRUE
109 | bus_LV_6023-50_0_4_node_98 | 0.4 | n |  | TRUE
110 | bus_LV_6023-50_0_4_node_114 | 0.4 | n |  | TRUE
111 | bus_LV_6023-50_0_4_node_112 | 0.4 | n |  | TRUE
112 | bus_LV_6023-50_0_4_node_101 | 0.4 | n |  | TRUE
113 | bus_LV_6023-50_0_4_node_103 | 0.4 | n |  | TRUE
114 | bus_MV_266_1_node_75 | 20 | n |  | TRUE

## load
| name | bus | p_mw | q_mvar | const_z_percent | const_i_percent | sn_mva | scaling | in_service | type
0 | LV_6023-50_0_4_load_0 | 0 | 0.0097879 | 0.0024531 | 0 | 0 |  | 1 | TRUE | wye
1 | LV_6023-50_0_4_load_62 | 4 | 0.0057673 | 0.0014454 | 0 | 0 |  | 1 | TRUE | wye
2 | LV_6023-50_0_4_load_34 | 8 | 0.0058453 | 0.001465 | 0 | 0 |  | 1 | TRUE | wye
3 | LV_6023-50_0_4_load_60 | 9 | 0.0030171 | 0.00075617 | 0 | 0 |  | 1 | TRUE | wye
4 | LV_6023-50_0_4_load_14 | 10 | 0.004166 | 0.0010441 | 0 | 0 |  | 1 | TRUE | wye
5 | LV_6023-50_0_4_load_5 | 11 | 0.0047207 | 0.0011831 | 0 | 0 |  | 1 | TRUE | wye
6 | LV_6023-50_0_4_load_6 | 12 | 0.0029234 | 0.00073267 | 0 | 0 |  | 1 | TRUE | wye
7 | LV_6023-50_0_4_load_8 | 14 | 0.0037656 | 0.00094375 | 0 | 0 |  | 1 | TRUE | wye
8 | LV_6023-50_0_4_load_10 | 16 | 0.0041621 | 0.0010431 | 0 | 0 |  | 1 | TRUE | wye
9 | LV_6023-50_0_4_load_106 | 17 | 0.011901 | 0.0029828 | 0 | 0 |  | 1 | TRUE | wye
10 | LV_6023-50_0_4_load_11 | 18 | 0.0029894 | 0.00074921 | 0 | 0 |  | 1 | TRUE | wye
11 | LV_6023-50_0_4_load_13 | 20 | 0.0030297 | 0.00075932 | 0 | 0 |  | 1 | TRUE | wye
12 | LV_6023-50_0_4_load_16 | 21 | 0.0031604 | 0.00079207 | 0 | 0 |  | 1 | TRUE | wye
13 | LV_6023-50_0_4_load_15 | 22 | 0.0028012 | 0.00070205 | 0 | 0 |  | 1 | TRUE | wye
14 | LV_6023-50_0_4_load_17 | 23 | 0.0029616 | 0.00074225 | 0 | 0 |  | 1 | TRUE | wye
15 | LV_6023-50_0_4_load_18 | 24 | 0.002556 | 0.00064059 | 0 | 0 |  | 1 | TRUE | wye
16 | LV_6023-50_0_4_load_20 | 25 | 0.0041273 | 0.0010344 | 0 | 0 |  | 1 | TRUE | wye
17 | LV_6023-50_0_4_load_21 | 26 | 0.0074754 | 0.0018735 | 0 | 0 |  | 1 | TRUE | wye
18 | LV_6023-50_0_4_load_89 | 27 | 0.003929 | 0.00098469 | 0 | 0 |  | 1 | TRUE | wye
19 | LV_6023-50_0_4_load_22 | 29 | 0.0034507 | 0.00086482 | 0 | 0 |  | 1 | TRUE | wye
20 | LV_6023-50_0_4_load_23 | 30 | 0.0027116 | 0.0006796 | 0 | 0 |  | 1 | TRUE | wye
21 | LV_6023-50_0_4_load_24 | 31 | 0.0045422 | 0.0011384 | 0 | 0 |  | 1 | TRUE | wye
22 | LV_6023-50_0_4_load_25 | 32 | 0.0029949 | 0.0007506 | 0 | 0 |  | 1 | TRUE | wye
23 | LV_6023-50_0_4_load_27 | 34 | 0.0026224 | 0.00065723 | 0 | 0 |  | 1 | TRUE | wye
24 | LV_6023-50_0_4_load_35 | 35 | 0.0056119 | 0.0014065 | 0 | 0 |  | 1 | TRUE | wye
25 | LV_6023-50_0_4_load_36 | 36 | 0.0043983 | 0.0011023 | 0 | 0 |  | 1 | TRUE | wye
26 | LV_6023-50_0_4_load_37 | 38 | 0.0073968 | 0.0018538 | 0 | 0 |  | 1 | TRUE | wye
27 | LV_6023-50_0_4_load_38 | 39 | 0.0037605 | 0.00094248 | 0 | 0 |  | 1 | TRUE | wye
28 | LV_6023-50_0_4_load_90 | 40 | 0.0030511 | 0.00076468 | 0 | 0 |  | 1 | TRUE | wye
29 | LV_6023-50_0_4_load_28 | 42 | 0.0046681 | 0.0011699 | 0 | 0 |  | 1 | TRUE | wye
30 | LV_6023-50_0_4_load_29 | 43 | 0.0029006 | 0.00072696 | 0 | 0 |  | 1 | TRUE | wye
31 | LV_6023-50_0_4_load_30 | 44 | 0.0032832 | 0.00082284 | 0 | 0 |  | 1 | TRUE | wye
32 | LV_6023-50_0_4_load_47 | 46 | 0.0046901 | 0.0011754 | 0 | 0 |  | 1 | TRUE | wye
33 | LV_6023-50_0_4_load_46 | 47 | 0.0055889 | 0.0014007 | 0 | 0 |  | 1 | TRUE | wye
34 | LV_6023-50_0_4_load_45 | 48 | 0.0037413 | 0.00093767 | 0 | 0 |  | 1 | TRUE | wye
35 | LV_6023-50_0_4_load_39 | 49 | 0.0050059 | 0.0012546 | 0 | 0 |  | 1 | TRUE | wye
36 | LV_6023-50_0_4_load_40 | 50 | 0.0050303 | 0.0012607 | 0 | 0 |  | 1 | TRUE | wye
37 | LV_6023-50_0_4_load_42 | 51 | 0.0055512 | 0.0013913 | 0 | 0 |  | 1 | TRUE | wye
38 | LV_6023-50_0_4_load_43 | 52 | 0.003591 | 0.00089998 | 0 | 0 |  | 1 | TRUE | wye
39 | LV_6023-50_0_4_load_44 | 53 | 0.0053557 | 0.0013423 | 0 | 0 |  | 1 | TRUE | wye
40 | LV_6023-50_0_4_load_48 | 54 | 0.003748 | 0.00093935 | 0 | 0 |  | 1 | TRUE | wye
41 | LV_6023-50_0_4_load_49 | 55 | 0.0050053 | 0.0012545 | 0 | 0 |  | 1 | TRUE | wye
42 | LV_6023-50_0_4_load_113 | 59 | 0.0057127 | 0.0014317 | 0 | 0 |  | 1 | TRUE | wye
43 | LV_6023-50_0_4_load_53 | 61 | 0.0048228 | 0.0012087 | 0 | 0 |  | 1 | TRUE | wye
44 | LV_6023-50_0_4_load_59 | 62 | 0.0026838 | 0.00067262 | 0 | 0 |  | 1 | TRUE | wye
45 | LV_6023-50_0_4_load_54 | 63 | 0.0051876 | 0.0013001 | 0 | 0 |  | 1 | TRUE | wye
46 | LV_6023-50_0_4_load_57 | 65 | 0.0050833 | 0.001274 | 0 | 0 |  | 1 | TRUE | wye
47 | LV_6023-50_0_4_load_58 | 66 | 0.0064156 | 0.0016079 | 0 | 0 |  | 1 | TRUE | wye
48 | LV_6023-50_0_4_load_63 | 67 | 0.0088766 | 0.0022247 | 0 | 0 |  | 1 | TRUE | wye
49 | LV_6023-50_0_4_load_64 | 68 | 0.0032048 | 0.0008032 | 0 | 0 |  | 1 | TRUE | wye
50 | LV_6023-50_0_4_load_68 | 72 | 0.0050765 | 0.0012723 | 0 | 0 |  | 1 | TRUE | wye
51 | LV_6023-50_0_4_load_72 | 73 | 0.004092 | 0.0010256 | 0 | 0 |  | 1 | TRUE | wye
52 | LV_6023-50_0_4_load_69 | 74 | 0.0056144 | 0.0014071 | 0 | 0 |  | 1 | TRUE | wye
53 | LV_6023-50_0_4_load_108 | 76 | 0.0052299 | 0.0013107 | 0 | 0 |  | 1 | TRUE | wye
54 | LV_6023-50_0_4_load_70 | 77 | 0.0072009 | 0.0018047 | 0 | 0 |  | 1 | TRUE | wye
55 | LV_6023-50_0_4_load_111 | 79 | 0.011475 | 0.0028759 | 0 | 0 |  | 1 | TRUE | wye
56 | LV_6023-50_0_4_load_71 | 80 | 0.0028781 | 0.00072132 | 0 | 0 |  | 1 | TRUE | wye
57 | LV_6023-50_0_4_load_82 | 81 | 0.005119 | 0.0012829 | 0 | 0 |  | 1 | TRUE | wye
58 | LV_6023-50_0_4_load_83 | 82 | 0.0038696 | 0.00096981 | 0 | 0 |  | 1 | TRUE | wye
59 | LV_6023-50_0_4_load_73 | 83 | 0.0050877 | 0.0012751 | 0 | 0 |  | 1 | TRUE | wye
60 | LV_6023-50_0_4_load_74 | 84 | 0.011629 | 0.0029144 | 0 | 0 |  | 1 | TRUE | wye
61 | LV_6023-50_0_4_load_77 | 87 | 0.0098605 | 0.0024713 | 0 | 0 |  | 1 | TRUE | wye
62 | LV_6023-50_0_4_load_79 | 89 | 0.0033365 | 0.00083621 | 0 | 0 |  | 1 | TRUE | wye
63 | LV_6023-50_0_4_load_102 | 90 | 0.0063664 | 0.0015956 | 0 | 0 |  | 1 | TRUE | wye
64 | LV_6023-50_0_4_load_99 | 91 | 0.0055736 | 0.0013969 | 0 | 0 |  | 1 | TRUE | wye
65 | LV_6023-50_0_4_load_80 | 92 | 0.0051164 | 0.0012823 | 0 | 0 |  | 1 | TRUE | wye
66 | LV_6023-50_0_4_load_107 | 94 | 0.0087682 | 0.0021975 | 0 | 0 |  | 1 | TRUE | wye
67 | LV_6023-50_0_4_load_100 | 96 | 0.002672 | 0.00066967 | 0 | 0 |  | 1 | TRUE | wye
68 | LV_6023-50_0_4_load_81 | 97 | 0.0044518 | 0.0011157 | 0 | 0 |  | 1 | TRUE | wye
69 | LV_6023-50_0_4_load_85 | 98 | 0.0039629 | 0.0009932 | 0 | 0 |  | 1 | TRUE | wye
70 | LV_6023-50_0_4_load_84 | 99 | 0.0027578 | 0.00069117 | 0 | 0 |  | 1 | TRUE | wye
71 | LV_6023-50_0_4_load_87 | 100 | 0.0037966 | 0.00095151 | 0 | 0 |  | 1 | TRUE | wye
72 | LV_6023-50_0_4_load_88 | 101 | 0.0054471 | 0.0013652 | 0 | 0 |  | 1 | TRUE | wye
73 | LV_6023-50_0_4_load_91 | 102 | 0.003555 | 0.00089096 | 0 | 0 |  | 1 | TRUE | wye
74 | LV_6023-50_0_4_load_92 | 103 | 0.0056655 | 0.0014199 | 0 | 0 |  | 1 | TRUE | wye
75 | LV_6023-50_0_4_load_93 | 104 | 0.0028231 | 0.00070752 | 0 | 0 |  | 1 | TRUE | wye
76 | LV_6023-50_0_4_load_94 | 105 | 0.0066385 | 0.0016638 | 0 | 0 |  | 1 | TRUE | wye
77 | LV_6023-50_0_4_load_95 | 106 | 0.0072792 | 0.0018243 | 0 | 0 |  | 1 | TRUE | wye
78 | LV_6023-50_0_4_load_96 | 107 | 0.0031358 | 0.00078591 | 0 | 0 |  | 1 | TRUE | wye
79 | LV_6023-50_0_4_load_114 | 110 | 0.0021147 | 0.00053 | 0 | 0 |  | 1 | TRUE | wye
80 | LV_6023-50_0_4_load_112 | 111 | 0.0043611 | 0.001093 | 0 | 0 |  | 1 | TRUE | wye
81 | LV_6023-50_0_4_load_101 | 112 | 0.003049 | 0.00076415 | 0 | 0 |  | 1 | TRUE | wye
82 | LV_6023-50_0_4_load_103 | 113 | 0.0038803 | 0.0009725 | 0 | 0 |  | 1 | TRUE | wye

## ext_grid
| name | bus | vm_pu | va_degree | slack_weight | in_service
0 |  | 24 | 1 | 0 | 1 | TRUE

## line
| name | std_type | from_bus | to_bus | length_km | r_ohm_per_km | x_ohm_per_km | c_nf_per_km | g_us_per_km | max_i_ka | df | parallel | type | in_service
0 | LV_6023-50_0_4_line_0 |  | 0 | 1 | 0.015666 | 0.125 | 0.08 | 261 | 0 | 0.364 | 1 | 1 | cs | TRUE
1 | LV_6023-50_0_4_line_1 |  | 1 | 2 | 0.017274 | 0.125 | 0.08 | 261 | 0 | 0.364 | 1 | 1 | cs | TRUE
2 | LV_6023-50_0_4_line_2 |  | 2 | 3 | 0.045634 | 0.125 | 0.08 | 261 | 0 | 0.364 | 1 | 1 | cs | TRUE
3 | LV_6023-50_0_4_line_3 |  | 2 | 4 | 0.026245 | 0.125 | 0.08 | 261 | 0 | 0.364 | 1 | 1 | cs | TRUE
4 | LV_6023-50_0_4_line_4 |  | 3 | 9 | 0.026107 | 0.125 | 0.08 | 261 | 0 | 0.364 | 1 | 1 | cs | TRUE
5 | LV_6023-50_0_4_line_5 |  | 4 | 5 | 9.1345e-05 | 0.125 | 0.08 | 261 | 0 | 0.364 | 1 | 1 | cs | TRUE
6 | LV_6023-50_0_4_line_6 |  | 5 | 6 | 0.059546 | 0.125 | 0.08 | 261 | 0 | 0.364 | 1 | 1 | cs | TRUE
7 | LV_6023-50_0_4_line_7 |  | 6 | 7 | 0.002471 | 0.125 | 0.08 | 261 | 0 | 0.364 | 1 | 1 | cs | TRUE
8 | LV_6023-50_0_4_line_8 |  | 6 | 8 | 0.019492 | 0.125 | 0.08 | 261 | 0 | 0.364 | 1 | 1 | cs | TRUE
9 | LV_6023-50_0_4_line_9 |  | 7 | 10 | 0.043494 | 0.125 | 0.08 | 261 | 0 | 0.364 | 1 | 1 | cs | TRUE
10 | LV_6023-50_0_4_line_10 |  | 9 | 65 | 0.049081 | 0.125 | 0.08 | 261 | 0 | 0.364 | 1 | 1 | cs | TRUE
11 | LV_6023-50_0_4_line_11 |  | 10 | 19 | 0.0096991 | 0.125 | 0.08 | 261 | 0 | 0.364 | 1 | 1 | cs | TRUE
12 | LV_6023-50_0_4_line_12 |  | 11 | 12 | 0.0045408 | 0.125 | 0.08 | 261 | 0 | 0.364 | 1 | 1 | cs | TRUE
13 | LV_6023-50_0_4_line_13 |  | 11 | 13 | 0.018679 | 0.125 | 0.08 | 261 | 0 | 0.364 | 1 | 1 | cs | TRUE
14 | LV_6023-50_0_4_line_14 |  | 12 | 14 | 0.008841 | 0.125 | 0.08 | 261 | 0 | 0.364 | 1 | 1 | cs | TRUE
15 | LV_6023-50_0_4_line_15 |  | 13 | 15 | 0.001132 | 0.125 | 0.08 | 261 | 0 | 0.364 | 1 | 1 | cs | TRUE
16 | LV_6023-50_0_4_line_16 |  | 14 | 16 | 0.022641 | 0.125 | 0.08 | 261 | 0 | 0.364 | 1 | 1 | cs | TRUE
17 | LV_6023-50_0_4_line_17 |  | 15 | 17 | 0.029366 | 0.125 | 0.08 | 261 | 0 | 0.364 | 1 | 1 | cs | TRUE
18 | LV_6023-50_0_4_line_18 |  | 16 | 18 | 0.019182 | 0.125 | 0.08 | 261 | 0 | 0.364 | 1 | 1 | cs | TRUE
19 | LV_6023-50_0_4_line_19 |  | 18 | 19 | 0.0031577 | 0.125 | 0.08 | 261 | 0 | 0.364 | 1 | 1 | cs | TRUE
20 | LV_6023-50_0_4_line_20 |  | 19 | 20 | 0.01155 | 0.125 | 0.08 | 261 | 0 | 0.364 | 1 | 1 | cs | TRUE
21 | LV_6023-50_0_4_line_21 |  | 20 | 21 | 0.0042992 | 0.125 | 0.08 | 261 | 0 | 0.364 | 1 | 1 | cs | TRUE
22 | LV_6023-50_0_4_line_22 |  | 21 | 22 | 0.003767 | 0.125 | 0.08 | 261 | 0 | 0.364 | 1 | 1 | cs | TRUE
23 | LV_6023-50_0_4_line_23 |  | 22 | 23 | 0.0028054 | 0.125 | 0.08 | 261 | 0 | 0.364 | 1 | 1 | cs | TRUE
24 | LV_6023-50_0_4_line_24 |  | 23 | 24 | 0.015484 | 0.125 | 0.08 | 261 | 0 | 0.364 | 1 | 1 | cs | TRUE
25 | LV_6023-50_0_4_line_25 |  | 24 | 25 | 0.0026412 | 0.125 | 0.08 | 261 | 0 | 0.364 | 1 | 3 | cs | TRUE
26 | LV_6023-50_0_4_line_26 |  | 25 | 26 | 0.0014685 | 0.125 | 0.08 | 261 | 0 | 0.364 | 1 | 3 | cs | TRUE
27 | LV_6023-50_0_4_line_27 |  | 26 | 27 | 0.0082721 | 0.125 | 0.08 | 261 | 0 | 0.364 | 1 | 3 | cs | TRUE
28 | LV_6023-50_0_4_line_28 |  | 27 | 28 | 0.02016 | 0.125 | 0.08 | 261 | 0 | 0.364 | 1 | 2 | cs | TRUE
29 | LV_6023-50_0_4_line_29 |  | 28 | 101 | 0.050687 | 0.125 | 0.08 | 261 | 0 | 0.364 | 1 | 1 | cs | TRUE
30 | LV_6023-50_0_4_line_30 |  | 28 | 40 | 0.012771 | 0.125 | 0.08 | 261 | 0 | 0.364 | 1 | 1 | cs | TRUE
31 | LV_6023-50_0_4_line_31 |  | 28 | 98 | 0.028732 | 0.125 | 0.08 | 261 | 0 | 0.364 | 1 | 1 | cs | TRUE
32 | LV_6023-50_0_4_line_32 |  | 28 | 100 | 0.0086702 | 0.125 | 0.08 | 261 | 0 | 0.364 | 1 | 1 | cs | TRUE
33 | LV_6023-50_0_4_line_33 |  | 29 | 30 | 0.014607 | 0.125 | 0.08 | 261 | 0 | 0.364 | 1 | 1 | cs | TRUE
34 | LV_6023-50_0_4_line_34 |  | 29 | 31 | 0.032053 | 0.125 | 0.08 | 261 | 0 | 0.364 | 1 | 1 | cs | TRUE
35 | LV_6023-50_0_4_line_35 |  | 30 | 32 | 0.0144 | 0.125 | 0.08 | 261 | 0 | 0.364 | 1 | 1 | cs | TRUE
36 | LV_6023-50_0_4_line_36 |  | 31 | 33 | 0.050346 | 0.125 | 0.08 | 261 | 0 | 0.364 | 1 | 1 | cs | TRUE
37 | LV_6023-50_0_4_line_37 |  | 32 | 34 | 0.00609 | 0.125 | 0.08 | 261 | 0 | 0.364 | 1 | 1 | cs | TRUE
38 | LV_6023-50_0_4_line_38 |  | 33 | 35 | 0.016726 | 0.125 | 0.08 | 261 | 0 | 0.364 | 1 | 1 | cs | TRUE
39 | LV_6023-50_0_4_line_39 |  | 33 | 36 | 0.023454 | 0.125 | 0.08 | 261 | 0 | 0.364 | 1 | 1 | cs | TRUE
40 | LV_6023-50_0_4_line_40 |  | 34 | 37 | 0.0040415 | 0.125 | 0.08 | 261 | 0 | 0.364 | 1 | 1 | cs | TRUE
41 | LV_6023-50_0_4_line_41 |  | 35 | 38 | 0.010302 | 0.125 | 0.08 | 261 | 0 | 0.364 | 1 | 1 | cs | TRUE
42 | LV_6023-50_0_4_line_42 |  | 36 | 39 | 0.0012108 | 0.125 | 0.08 | 261 | 0 | 0.364 | 1 | 1 | cs | TRUE
43 | LV_6023-50_0_4_line_43 |  | 37 | 40 | 0.0045669 | 0.125 | 0.08 | 261 | 0 | 0.364 | 1 | 1 | cs | TRUE
44 | LV_6023-50_0_4_line_44 |  | 37 | 41 | 0.028696 | 0.125 | 0.08 | 261 | 0 | 0.364 | 1 | 1 | cs | TRUE
45 | LV_6023-50_0_4_line_45 |  | 39 | 49 | 0.013449 | 0.125 | 0.08 | 261 | 0 | 0.364 | 1 | 1 | cs | TRUE
46 | LV_6023-50_0_4_line_46 |  | 41 | 45 | 0.037315 | 0.125 | 0.08 | 261 | 0 | 0.364 | 1 | 1 | cs | TRUE
47 | LV_6023-50_0_4_line_47 |  | 41 | 44 | 0.0040556 | 0.125 | 0.08 | 261 | 0 | 0.364 | 1 | 1 | cs | TRUE
48 | LV_6023-50_0_4_line_48 |  | 42 | 43 | 0.010168 | 0.125 | 0.08 | 261 | 0 | 0.364 | 1 | 1 | cs | TRUE
49 | LV_6023-50_0_4_line_49 |  | 43 | 44 | 0.0052645 | 0.125 | 0.08 | 261 | 0 | 0.364 | 1 | 1 | cs | TRUE
50 | LV_6023-50_0_4_line_50 |  | 45 | 46 | 0.037281 | 0.125 | 0.08 | 261 | 0 | 0.364 | 1 | 1 | cs | TRUE
51 | LV_6023-50_0_4_line_51 |  | 45 | 47 | 0.033427 | 0.125 | 0.08 | 261 | 0 | 0.364 | 1 | 1 | cs | TRUE
52 | LV_6023-50_0_4_line_52 |  | 47 | 48 | 0.024543 | 0.125 | 0.08 | 261 | 0 | 0.364 | 1 | 1 | cs | TRUE
53 | LV_6023-50_0_4_line_53 |  | 48 | 53 | 0.017454 | 0.125 | 0.08 | 261 | 0 | 0.364 | 1 | 1 | cs | TRUE
54 | LV_6023-50_0_4_line_54 |  | 49 | 50 | 0.015103 | 0.125 | 0.08 | 261 | 0 | 0.364 | 1 | 1 | cs | TRUE
55 | LV_6023-50_0_4_line_55 |  | 51 | 52 | 0.0096908 | 0.125 | 0.08 | 261 | 0 | 0.364 | 1 | 1 | cs | TRUE
56 | LV_6023-50_0_4_line_56 |  | 52 | 53 | 0.010085 | 0.125 | 0.08 | 261 | 0 | 0.364 | 1 | 1 | cs | TRUE
57 | LV_6023-50_0_4_line_57 |  | 54 | 55 | 0.034282 | 0.125 | 0.08 | 261 | 0 | 0.364 | 1 | 1 | cs | TRUE
58 | LV_6023-50_0_4_line_58 |  | 54 | 56 | 0.013847 | 0.125 | 0.08 | 261 | 0 | 0.364 | 1 | 1 | cs | TRUE
59 | LV_6023-50_0_4_line_59 |  | 56 | 57 | 0.034577 | 0.125 | 0.08 | 261 | 0 | 0.364 | 1 | 1 | cs | TRUE
60 | LV_6023-50_0_4_line_60 |  | 56 | 58 | 0.021208 | 0.125 | 0.08 | 261 | 0 | 0.364 | 1 | 1 | cs | TRUE
61 | LV_6023-50_0_4_line_61 |  | 57 | 59 | 0.016133 | 0.125 | 0.08 | 261 | 0 | 0.364 | 1 | 1 | cs | TRUE
62 | LV_6023-50_0_4_line_62 |  | 57 | 60 | 0.027541 | 0.125 | 0.08 | 261 | 0 | 0.364 | 1 | 1 | cs | TRUE
63 | LV_6023-50_0_4_line_63 |  | 58 | 61 | 0.043753 | 0.125 | 0.08 | 261 | 0 | 0.364 | 1 | 1 | cs | TRUE
64 | LV_6023-50_0_4_line_64 |  | 60 | 62 | 0.021371 | 0.125 | 0.08 | 261 | 0 | 0.364 | 1 | 1 | cs | TRUE
65 | LV_6023-50_0_4_line_65 |  | 60 | 63 | 0.017733 | 0.125 | 0.08 | 261 | 0 | 0.364 | 1 | 1 | cs | TRUE
66 | LV_6023-50_0_4_line_66 |  | 63 | 64 | 0.011783 | 0.125 | 0.08 | 261 | 0 | 0.364 | 1 | 1 | cs | TRUE
67 | LV_6023-50_0_4_line_67 |  | 64 | 65 | 0.034069 | 0.125 | 0.08 | 261 | 0 | 0.364 | 1 | 1 | cs | TRUE
68 | LV_6023-50_0_4_line_68 |  | 64 | 66 | 0.048192 | 0.125 | 0.08 | 261 | 0 | 0.364 | 1 | 1 | cs | TRUE
69 | LV_6023-50_0_4_line_69 |  | 67 | 68 | 0.014987 | 0.125 | 0.08 | 261 | 0 | 0.364 | 1 | 1 | cs | TRUE
70 | LV_6023-50_0_4_line_70 |  | 67 | 69 | 0.01473 | 0.125 | 0.08 | 261 | 0 | 0.364 | 1 | 1 | cs | TRUE
71 | LV_6023-50_0_4_line_71 |  | 68 | 70 | 0.0038876 | 0.125 | 0.08 | 261 | 0 | 0.364 | 1 | 1 | cs | TRUE
72 | LV_6023-50_0_4_line_72 |  | 69 | 71 | 0.025996 | 0.125 | 0.08 | 261 | 0 | 0.364 | 1 | 1 | cs | TRUE
73 | LV_6023-50_0_4_line_73 |  | 69 | 72 | 0.020871 | 0.125 | 0.08 | 261 | 0 | 0.364 | 1 | 1 | cs | TRUE
74 | LV_6023-50_0_4_line_74 |  | 70 | 73 | 0.027947 | 0.125 | 0.08 | 261 | 0 | 0.364 | 1 | 1 | cs | TRUE
75 | LV_6023-50_0_4_line_75 |  | 70 | 74 | 0.006958 | 0.125 | 0.08 | 261 | 0 | 0.364 | 1 | 1 | cs | TRUE
76 | LV_6023-50_0_4_line_76 |  | 71 | 75 | 0.011702 | 0.125 | 0.08 | 261 | 0 | 0.364 | 1 | 1 | cs | TRUE
77 | LV_6023-50_0_4_line_77 |  | 71 | 76 | 0.038027 | 0.125 | 0.08 | 261 | 0 | 0.364 | 1 | 1 | cs | TRUE
78 | LV_6023-50_0_4_line_78 |  | 74 | 77 | 0.01025 | 0.125 | 0.08 | 261 | 0 | 0.364 | 1 | 1 | cs | TRUE
79 | LV_6023-50_0_4_line_79 |  | 75 | 78 | 0.005315 | 0.125 | 0.08 | 261 | 0 | 0.364 | 1 | 1 | cs | TRUE
80 | LV_6023-50_0_4_line_80 |  | 75 | 79 | 0.021051 | 0.125 | 0.08 | 261 | 0 | 0.364 | 1 | 1 | cs | TRUE
81 | LV_6023-50_0_4_line_81 |  | 77 | 80 | 0.013202 | 0.125 | 0.08 | 261 | 0 | 0.364 | 1 | 1 | cs | TRUE
82 | LV_6023-50_0_4_line_82 |  | 78 | 111 | 0.022303 | 0.125 | 0.08 | 261 | 0 | 0.364 | 1 | 1 | cs | TRUE
83 | LV_6023-50_0_4_line_83 |  | 78 | 109 | 0.021335 | 0.125 | 0.08 | 261 | 0 | 0.364 | 1 | 1 | cs | TRUE
84 | LV_6023-50_0_4_line_84 |  | 80 | 81 | 0.00098601 | 0.125 | 0.08 | 261 | 0 | 0.364 | 1 | 1 | cs | TRUE
85 | LV_6023-50_0_4_line_85 |  | 81 | 82 | 0.0099317 | 0.125 | 0.08 | 261 | 0 | 0.364 | 1 | 1 | cs | TRUE
86 | LV_6023-50_0_4_line_86 |  | 82 | 99 | 0.0028221 | 0.125 | 0.08 | 261 | 0 | 0.364 | 1 | 1 | cs | TRUE
87 | LV_6023-50_0_4_line_87 |  | 83 | 84 | 0.018555 | 0.125 | 0.08 | 261 | 0 | 0.364 | 1 | 1 | cs | TRUE
88 | LV_6023-50_0_4_line_88 |  | 83 | 85 | 0.0096891 | 0.125 | 0.08 | 261 | 0 | 0.364 | 1 | 1 | cs | TRUE
89 | LV_6023-50_0_4_line_89 |  | 84 | 86 | 0.013659 | 0.125 | 0.08 | 261 | 0 | 0.364 | 1 | 1 | cs | TRUE
90 | LV_6023-50_0_4_line_90 |  | 85 | 87 | 0.008872 | 0.125 | 0.08 | 261 | 0 | 0.364 | 1 | 1 | cs | TRUE
91 | LV_6023-50_0_4_line_91 |  | 85 | 88 | 0.021517 | 0.125 | 0.08 | 261 | 0 | 0.364 | 1 | 1 | cs | TRUE
92 | LV_6023-50_0_4_line_92 |  | 86 | 89 | 0.0024725 | 0.125 | 0.08 | 261 | 0 | 0.364 | 1 | 1 | cs | TRUE
93 | LV_6023-50_0_4_line_93 |  | 88 | 90 | 0.018921 | 0.125 | 0.08 | 261 | 0 | 0.364 | 1 | 1 | cs | TRUE
94 | LV_6023-50_0_4_line_94 |  | 88 | 91 | 0.050802 | 0.125 | 0.08 | 261 | 0 | 0.364 | 1 | 1 | cs | TRUE
95 | LV_6023-50_0_4_line_95 |  | 89 | 92 | 0.0083883 | 0.125 | 0.08 | 261 | 0 | 0.364 | 1 | 1 | cs | TRUE
96 | LV_6023-50_0_4_line_96 |  | 90 | 94 | 0.046673 | 0.125 | 0.08 | 261 | 0 | 0.364 | 1 | 1 | cs | TRUE
97 | LV_6023-50_0_4_line_97 |  | 91 | 96 | 0.026677 | 0.125 | 0.08 | 261 | 0 | 0.364 | 1 | 1 | cs | TRUE
98 | LV_6023-50_0_4_line_98 |  | 92 | 97 | 0.0084562 | 0.125 | 0.08 | 261 | 0 | 0.364 | 1 | 1 | cs | TRUE
99 | LV_6023-50_0_4_line_99 |  | 93 | 94 | 0.011979 | 0.125 | 0.08 | 261 | 0 | 0.364 | 1 | 1 | cs | TRUE
100 | LV_6023-50_0_4_line_100 |  | 93 | 95 | 0.047693 | 0.125 | 0.08 | 261 | 0 | 0.364 | 1 | 1 | cs | TRUE
101 | LV_6023-50_0_4_line_101 |  | 95 | 113 | 0.041935 | 0.125 | 0.08 | 261 | 0 | 0.364 | 1 | 1 | cs | TRUE
102 | LV_6023-50_0_4_line_102 |  | 96 | 112 | 0.002905 | 0.125 | 0.08 | 261 | 0 | 0.364 | 1 | 1 | cs | TRUE
103 | LV_6023-50_0_4_line_103 |  | 97 | 98 | 0.019513 | 0.125 | 0.08 | 261 | 0 | 0.364 | 1 | 1 | cs | TRUE
104 | LV_6023-50_0_4_line_104 |  | 99 | 100 | 0.0091824 | 0.125 | 0.08 | 261 | 0 | 0.364 | 1 | 1 | cs | TRUE
105 | LV_6023-50_0_4_line_105 |  | 101 | 102 | 0.010803 | 0.125 | 0.08 | 261 | 0 | 0.364 | 1 | 1 | cs | TRUE
106 | LV_6023-50_0_4_line_106 |  | 102 | 103 | 0.0046997 | 0.125 | 0.08 | 261 | 0 | 0.364 | 1 | 1 | cs | TRUE
107 | LV_6023-50_0_4_line_107 |  | 103 | 104 | 0.018429 | 0.125 | 0.08 | 261 | 0 | 0.364 | 1 | 1 | cs | TRUE
108 | LV_6023-50_0_4_line_108 |  | 104 | 105 | 0.0070714 | 0.125 | 0.08 | 261 | 0 | 0.364 | 1 | 1 | cs | TRUE
109 | LV_6023-50_0_4_line_109 |  | 105 | 106 | 0.0019595 | 0.125 | 0.08 | 261 | 0 | 0.364 | 1 | 1 | cs | TRUE
110 | LV_6023-50_0_4_line_110 |  | 107 | 108 | 0.021377 | 0.125 | 0.08 | 261 | 0 | 0.364 | 1 | 1 | cs | TRUE
111 | LV_6023-50_0_4_line_111 |  | 108 | 109 | 0.00763 | 0.125 | 0.08 | 261 | 0 | 0.364 | 1 | 1 | cs | TRUE
112 | LV_6023-50_0_4_line_112 |  | 109 | 110 | 0.016335 | 0.125 | 0.08 | 261 | 0 | 0.364 | 1 | 1 | cs | TRUE

## trafo
| name | std_type | hv_bus | lv_bus | sn_mva | vn_hv_kv | vn_lv_kv | vk_percent | vkr_percent | pfe_kw | i0_percent | shift_degree | tap_side | tap_neutral | tap_min | tap_max | tap_step_percent | tap_step_degree | tap_pos | tap_phase_shifter | parallel | df | in_service
0 | LV_6023-50_0_4_trafo_18 | 0.63 MVA 20/0.4 kV | 114 | 24 | 0.63 | 20 | 0.4 | 6 | 1.206 | 1.65 | 0.2619 | 150 | hv | 0 | -2 | 2 | 2.5 | 0 | 0 | FALSE | 1 | 1 | TRUE

## line_geodata
| x0 | y0 | x1 | y1 | x2 | y2 | x3 | y3 | x4 | y4 | x5 | y5 | x6 | y6 | x7 | y7 | x8 | y8 | x9 | y9 | x10 | y10 | x11 | y11
0 | 2589789.785 | 1122768.8979 | 2589788.9019 | 1122766.5093 | 2589788.6882 | 1122763.297 | 2589788.6457 | 1122761.0071 | 2589787.4712 | 1122759.5417 | 2589783.2462 | 1122755.6687
1 | 2589789.785 | 1122768.8979 | 2589788.0129 | 1122769.7902 | 2589786.8279 | 1122771.2263 | 2589786.6073 | 1122773.0164 | 2589787.0883 | 1122774.7164 | 2589788.0551 | 1122776.4156 | 2589789.1533 | 1122778.3591 | 2589789.8265 | 1122779.7031 | 2589789.8282 | 1122780.6925 | 2589789.8299 | 1122781.6818 | 2589789.3841 | 1122782.5497 | 2589788.6378 | 1122783.5181
2 | 2589753.1348 | 1122755.8317 | 2589755.124 | 1122755.6727 | 2589757.1226 | 1122756.4919 | 2589763.9488 | 1122762.0607 | 2589773.4337 | 1122771.2602 | 2589784.2752 | 1122780.1239 | 2589788.6378 | 1122783.5181
3 | 2589788.6378 | 1122783.5181 | 2589791.8355 | 1122786.6364 | 2589795.0112 | 1122790.4662 | 2589800.8995 | 1122797.7709 | 2589805.2516 | 1122803.7813
4 | 2589753.1348 | 1122755.8317 | 2589751.1698 | 1122756.6132 | 2589749.7466 | 1122758.5499 | 2589749.0354 | 1122762.0528 | 2589749.9584 | 1122765.1639 | 2589753.0342 | 1122769.1495 | 2589756.9869 | 1122771.8329 | 2589761.062 | 1122774.6564
5 | 2589805.2516 | 1122803.7813 | 2589805.3052 | 1122803.8553
6 | 2589801.8355 | 1122749.568 | 2589800.5218 | 1122752.4494 | 2589794.7266 | 1122763.6314 | 2589793.6228 | 1122767.5351 | 2589794.2374 | 1122770.7357 | 2589796.3652 | 1122774.9452 | 2589802.8764 | 1122785.8506 | 2589803.9154 | 1122789.1727 | 2589807.1717 | 1122799.5945 | 2589805.3052 | 1122803.8553
7 | 2589801.8355 | 1122749.568 | 2589801.947 | 1122747.0999
8 | 2589801.8355 | 1122749.568 | 2589803.672 | 1122750.2874 | 2589804.8158 | 1122751.8195 | 2589811.208 | 1122766.0583
9 | 2589801.947 | 1122747.0999 | 2589801.7193 | 1122744.7213 | 2589799.4312 | 1122741.4347 | 2589795.8539 | 1122737.3166 | 2589791.7365 | 1122732.977 | 2589790.2516 | 1122730.3894 | 2589790.1294 | 1122726.5432 | 2589791.6364 | 1122719.4594 | 2589793.7789 | 1122714.1754 | 2589795.8163 | 1122710.6369 | 2589796.9123 | 1122709.2042
10 | 2589785.031 | 1122816.4292 | 2589775.5042 | 1122791.6555 | 2589772.2098 | 1122786.1029 | 2589768.0442 | 1122780.6517 | 2589763.1167 | 1122776.0801 | 2589761.062 | 1122774.6564
11 | 2589803.6214 | 1122702.3307 | 2589800.2866 | 1122704.7931 | 2589796.9123 | 1122709.2042
12 | 2589749.3858 | 1122684.4158 | 2589753.9249 | 1122684.2897
13 | 2589730.9404 | 1122687.1693 | 2589746.0344 | 1122684.5089 | 2589749.3858 | 1122684.4158
14 | 2589762.4852 | 1122685.7003 | 2589758.4027 | 1122684.1654 | 2589753.9249 | 1122684.2897
15 | 2589730.9404 | 1122687.1693 | 2589729.8069 | 1122687.2379
16 | 2589762.4852 | 1122685.7003 | 2589769.2053 | 1122688.2267 | 2589781.7799 | 1122695.8424 | 2589782.4575 | 1122696.1871
17 | 2589747.8972 | 1122709.6402 | 2589732.3247 | 1122694.0481 | 2589730.5072 | 1122690.8719 | 2589729.8069 | 1122687.2379
18 | 2589782.4575 | 1122696.1871 | 2589791.0799 | 1122700.5733 | 2589800.5077 | 1122701.8064
19 | 2589803.6214 | 1122702.3307 | 2589800.7288 | 1122701.8354 | 2589800.5077 | 1122701.8064
20 | 2589803.6214 | 1122702.3307 | 2589814.5254 | 1122698.5227
21 | 2589814.5254 | 1122698.5227 | 2589815.9366 | 1122698.0299 | 2589818.5432 | 1122696.9953
22 | 2589822.0444 | 1122695.6055 | 2589818.5432 | 1122696.9953
23 | 2589824.6519 | 1122694.5705 | 2589822.0444 | 1122695.6055
24 | 2589824.6519 | 1122694.5705 | 2589837.1436 | 1122689.6121 | 2589839.0028 | 1122688.7625
25 | 2589839.0028 | 1122688.7625 | 2589841.4051 | 1122687.6649
26 | 2589842.7407 | 1122687.0545 | 2589841.4051 | 1122687.6649
27 | 2589850.2646 | 1122683.6166 | 2589842.7407 | 1122687.0545
28 | 2589869.4258 | 1122677.685 | 2589857.2159 | 1122680.4403 | 2589850.2646 | 1122683.6166
29 | 2589869.4258 | 1122677.685 | 2589877.6066 | 1122677.1599 | 2589882.3733 | 1122673.2944 | 2589886.4716 | 1122670.8752 | 2589895.7207 | 1122668.2695 | 2589898.8802 | 1122667.0191 | 2589903.0869 | 1122664.8221 | 2589904.7996 | 1122660.7172 | 2589903.6432 | 1122656.3281 | 2589900.7935 | 1122652.3993
30 | 2589869.4258 | 1122677.685 | 2589873.6016 | 1122684.6258 | 2589874.5376 | 1122689.2019
31 | 2589869.4258 | 1122677.685 | 2589877.6541 | 1122668.7779 | 2589881.047 | 1122659.5788 | 2589879.4331 | 1122653.6786 | 2589879.0277 | 1122653.1272
32 | 2589869.4258 | 1122677.685 | 2589864.7003 | 1122670.4157
33 | 2589866.9496 | 1122731.9865 | 2589869.8464 | 1122717.6693
34 | 2589866.9496 | 1122731.9865 | 2589861.5124 | 1122758.8604 | 2589861.3463 | 1122763.4922
35 | 2589869.8464 | 1122717.6693 | 2589871.4998 | 1122709.4971 | 2589872.8611 | 1122703.5894
36 | 2589871.3114 | 1122812.6146 | 2589867.1386 | 1122798.2368 | 2589862.6247 | 1122778.2569 | 2589861.1368 | 1122769.3328 | 2589861.3463 | 1122763.4922
37 | 2589874.2286 | 1122697.6549 | 2589872.8611 | 1122703.5894
38 | 2589871.3114 | 1122812.6146 | 2589869.3458 | 1122813.0514 | 2589867.4331 | 1122812.8435 | 2589863.1811 | 1122810.9497 | 2589856.0495 | 1122807.0376
39 | 2589871.3114 | 1122812.6146 | 2589872.979 | 1122818.359 | 2589876.6232 | 1122834.8276 | 2589876.6827 | 1122835.4301
40 | 2589875.136 | 1122693.7166 | 2589874.2286 | 1122697.6549
41 | 2589848.3807 | 1122800.1583 | 2589856.0495 | 1122807.0376
42 | 2589876.8017 | 1122836.635 | 2589876.6827 | 1122835.4301
43 | 2589875.136 | 1122693.7166 | 2589875.0245 | 1122691.5824 | 2589874.5376 | 1122689.2019
44 | 2589875.136 | 1122693.7166 | 2589878.7519 | 1122697.8459 | 2589888.1105 | 1122719.096
45 | 2589876.8017 | 1122836.635 | 2589878.1232 | 1122850.0186
46 | 2589911.4163 | 1122748.16 | 2589903.9079 | 1122740.3243 | 2589896.8381 | 1122731.9877 | 2589891.2338 | 1122723.8042 | 2589888.1105 | 1122719.096
47 | 2589888.1105 | 1122719.096 | 2589885.9629 | 1122721.3452 | 2589885.4784 | 1122722.1575
48 | 2589885.2523 | 1122737.5879 | 2589885.4013 | 1122727.4215
49 | 2589885.4013 | 1122727.4215 | 2589885.4784 | 1122722.1575
50 | 2589911.4163 | 1122748.16 | 2589911.5087 | 1122743.4909 | 2589909.6039 | 1122734.2451 | 2589902.5034 | 1122712.1907
51 | 2589911.4163 | 1122748.16 | 2589914.6671 | 1122764.5292 | 2589918.1907 | 1122780.8926
52 | 2589923.3571 | 1122804.8852 | 2589918.1907 | 1122780.8926
53 | 2589929.2062 | 1122821.3169 | 2589923.6356 | 1122806.179 | 2589923.3571 | 1122804.8852
54 | 2589878.1232 | 1122850.0186 | 2589879.1101 | 1122860.0135 | 2589879.6917 | 1122865.0396
55 | 2589936.0357 | 1122839.876 | 2589932.6891 | 1122830.7815
56 | 2589932.6891 | 1122830.7815 | 2589929.2062 | 1122821.3169
57 | 2589832.9237 | 1122916.1597 | 2589831.2611 | 1122913.376 | 2589819.4615 | 1122898.611 | 2589811.8403 | 1122889.1626
58 | 2589841.9453 | 1122925.1415 | 2589839.0613 | 1122925.113 | 2589837.6021 | 1122923.9927 | 2589832.9237 | 1122916.1597
59 | 2589841.9453 | 1122925.1415 | 2589841.9443 | 1122924.5412 | 2589841.2082 | 1122917.8836 | 2589837.7968 | 1122897.7907 | 2589836.26 | 1122891.8904 | 2589835.9811 | 1122891.146
60 | 2589844.2786 | 1122946.1033 | 2589843.2329 | 1122943.3149 | 2589842.6145 | 1122937.8688 | 2589841.9453 | 1122925.1415
61 | 2589851.7916 | 1122888.329 | 2589848.3754 | 1122888.1903 | 2589842.3858 | 1122889.2676 | 2589835.9811 | 1122891.146
62 | 2589820.8907 | 1122868.3827 | 2589827.4658 | 1122876.0642 | 2589831.1906 | 1122880.838 | 2589833.9751 | 1122885.8691 | 2589835.9811 | 1122891.146
63 | 2589844.2786 | 1122946.1033 | 2589840.6868 | 1122946.9876 | 2589837.053 | 1122945.8265 | 2589832.462 | 1122944.0446 | 2589824.8659 | 1122943.5127 | 2589808.2208 | 1122945.1195 | 2589806.3965 | 1122938.3855
64 | 2589838.6555 | 1122876.69 | 2589835.4028 | 1122872.9048 | 2589832.5924 | 1122870.7974 | 2589829.6516 | 1122869.0571 | 2589827.0893 | 1122867.7496 | 2589825.338 | 1122867.1968 | 2589823.7801 | 1122867.0771 | 2589822.5931 | 1122867.3237 | 2589820.8907 | 1122868.3827
65 | 2589820.8907 | 1122868.3827 | 2589810.9538 | 1122856.238 | 2589809.6168 | 1122854.6957
66 | 2589801.8987 | 1122845.7927 | 2589809.6168 | 1122854.6957
67 | 2589801.8987 | 1122845.7927 | 2589793.0806 | 1122834.1576 | 2589785.031 | 1122816.4292
68 | 2589761.3015 | 1122828.5089 | 2589767.1848 | 1122837.4255 | 2589775.1737 | 1122842.1253 | 2589794.2536 | 1122848.2625 | 2589798.6483 | 1122847.9326 | 2589801.8987 | 1122845.7927
69 | 2589808.7062 | 1122625.2726 | 2589821.1294 | 1122633.6552
70 | 2589798.8994 | 1122614.5402 | 2589804.8124 | 1122622.6452 | 2589808.7062 | 1122625.2726
71 | 2589824.352 | 1122635.8296 | 2589821.1294 | 1122633.6552
72 | 2589788.703 | 1122590.6347 | 2589794.9294 | 1122606.2206 | 2589798.8994 | 1122614.5402
73 | 2589785.0843 | 1122630.2158 | 2589798.8994 | 1122614.5402
74 | 2589811.161 | 1122660.3084 | 2589815.9679 | 1122648.3166 | 2589824.352 | 1122635.8296
75 | 2589824.352 | 1122635.8296 | 2589829.7454 | 1122640.2257
76 | 2589788.703 | 1122590.6347 | 2589784.3507 | 1122579.7701
77 | 2589759.2138 | 1122612.6957 | 2589760.7482 | 1122608.0575 | 2589763.7957 | 1122604.4505 | 2589770.1126 | 1122600.7046 | 2589788.703 | 1122590.6347
78 | 2589829.7454 | 1122640.2257 | 2589837.6908 | 1122646.7019
79 | 2589782.3682 | 1122574.8377 | 2589784.3507 | 1122579.7701
80 | 2589802.4115 | 1122584.753 | 2589797.3523 | 1122579.8925 | 2589794.4956 | 1122577.863 | 2589793.0296 | 1122577.3764 | 2589789.6916 | 1122577.949 | 2589786.6781 | 1122578.9324 | 2589784.3507 | 1122579.7701
81 | 2589837.6908 | 1122646.7019 | 2589847.9243 | 1122655.0431
82 | 2589767.3195 | 1122590.7044 | 2589770.3543 | 1122588.6872 | 2589774.056 | 1122584.3121 | 2589777.1941 | 1122579.4932 | 2589779.4325 | 1122576.2323 | 2589782.3682 | 1122574.8377
83 | 2589782.3682 | 1122574.8377 | 2589778.7422 | 1122564.839 | 2589774.6461 | 1122554.9522
84 | 2589847.9243 | 1122655.0431 | 2589848.6885 | 1122655.6661
85 | 2589848.6885 | 1122655.6661 | 2589856.3869 | 1122661.9409
86 | 2589856.3869 | 1122661.9409 | 2589858.5744 | 1122663.7239
87 | 2589848.9366 | 1122589.5471 | 2589849.4606 | 1122590.5761 | 2589854.228 | 1122600.7508 | 2589855.7011 | 1122605.4506 | 2589856.2095 | 1122606.58
88 | 2589844.5399 | 1122580.913 | 2589848.9366 | 1122589.5471
89 | 2589861.816 | 1122619.0358 | 2589856.2095 | 1122606.58
90 | 2589844.5399 | 1122580.913 | 2589845.9014 | 1122578.9209 | 2589847.0148 | 1122576.1287 | 2589847.3792 | 1122572.6931
91 | 2589844.5399 | 1122580.913 | 2589838.109 | 1122572.0307 | 2589832.3875 | 1122563.1471
92 | 2589861.816 | 1122619.0358 | 2589862.3389 | 1122621.4524
93 | 2589837.4311 | 1122549.7098 | 2589840.4536 | 1122554.0512 | 2589841.0434 | 1122556.2624 | 2589839.9137 | 1122558.521 | 2589836.6086 | 1122560.3608 | 2589832.3875 | 1122563.1471
94 | 2589832.3875 | 1122563.1471 | 2589827.5649 | 1122556.8411 | 2589813.3706 | 1122535.5214 | 2589803.0448 | 1122521.7021
95 | 2589862.3389 | 1122621.4524 | 2589863.9222 | 1122628.7704 | 2589864.257 | 1122629.6069
96 | 2589837.4311 | 1122549.7098 | 2589883.1128 | 1122540.1391
97 | 2589803.0448 | 1122521.7021 | 2589800.0226 | 1122517.6575 | 2589787.6602 | 1122499.9112
98 | 2589867.3993 | 1122637.4577 | 2589864.257 | 1122629.6069
99 | 2589883.1128 | 1122540.1391 | 2589888.1133 | 1122546.8006 | 2589889.9278 | 1122548.1649 | 2589891.2855 | 1122548.485
100 | 2589888.8387 | 1122501.3327 | 2589892.3122 | 1122517.0234 | 2589893.2801 | 1122528.5718 | 2589892.3527 | 1122541.124 | 2589891.2855 | 1122548.485
101 | 2589888.8387 | 1122501.3327 | 2589878.8386 | 1122497.7589 | 2589855.381 | 1122477.0124
102 | 2589787.6602 | 1122499.9112 | 2589786.7342 | 1122498.5818 | 2589786.1698 | 1122497.4275
103 | 2589867.3993 | 1122637.4577 | 2589867.3993 | 1122637.4577 | 2589875.2131 | 1122647.9385 | 2589879.0277 | 1122653.1272
104 | 2589864.7003 | 1122670.4157 | 2589862.3516 | 1122666.8028 | 2589858.5744 | 1122663.7239
105 | 2589900.7935 | 1122652.3993 | 2589900.1883 | 1122651.5649 | 2589898.2696 | 1122647.8441 | 2589899.7992 | 1122644.8845 | 2589901.3944 | 1122643.291
106 | 2589904.3324 | 1122639.6689 | 2589903.3327 | 1122641.3546 | 2589901.3944 | 1122643.291
107 | 2589904.3324 | 1122639.6689 | 2589905.1475 | 1122638.2945 | 2589905.6211 | 1122635.6257 | 2589903.5993 | 1122630.1931 | 2589901.2016 | 1122625.9062 | 2589898.4351 | 1122623.9098
108 | 2589892.1233 | 1122620.8653 | 2589896.3144 | 1122622.3793 | 2589898.4351 | 1122623.9098
109 | 2589890.2804 | 1122620.1995 | 2589892.1233 | 1122620.8653
110 | 2589771.7346 | 1122547.8982 | 2589774.8086 | 1122546.2255 | 2589782.7807 | 1122540.8537 | 2589784.2451 | 1122540.3621 | 2589786.1195 | 1122540.6813 | 2589787.9185 | 1122541.9789 | 2589789.5596 | 1122543.9959
111 | 2589774.6461 | 1122554.9522 | 2589771.7346 | 1122547.8982
112 | 2589789.3301 | 1122560.4077 | 2589777.668 | 1122554.4246 | 2589776.2872 | 1122554.1046 | 2589774.6461 | 1122554.9522

## bus_geodata
| x | y | coords
0 | 2589783.2462 | 1122755.6687
1 | 2589789.785 | 1122768.8979
2 | 2589788.6378 | 1122783.5181
3 | 2589753.1348 | 1122755.8317
4 | 2589805.2516 | 1122803.7813
5 | 2589805.3052 | 1122803.8553
6 | 2589801.8355 | 1122749.568
7 | 2589801.947 | 1122747.0999
8 | 2589811.208 | 1122766.0583
9 | 2589761.062 | 1122774.6564
10 | 2589796.9123 | 1122709.2042
11 | 2589749.3858 | 1122684.4158
12 | 2589753.9249 | 1122684.2897
13 | 2589730.9404 | 1122687.1693
14 | 2589762.4852 | 1122685.7003
15 | 2589729.8069 | 1122687.2379
16 | 2589782.4575 | 1122696.1871
17 | 2589747.8972 | 1122709.6402
18 | 2589800.5077 | 1122701.8064
19 | 2589803.6214 | 1122702.3307
20 | 2589814.5254 | 1122698.5227
21 | 2589818.5432 | 1122696.9953
22 | 2589822.0444 | 1122695.6055
23 | 2589824.6519 | 1122694.5705
24 | 2589839.0028 | 1122688.7625
25 | 2589841.4051 | 1122687.6649
26 | 2589842.7407 | 1122687.0545
27 | 2589850.2646 | 1122683.6166
28 | 2589869.4258 | 1122677.685
29 | 2589866.9496 | 1122731.9865
30 | 2589869.8464 | 1122717.6693
31 | 2589861.3463 | 1122763.4922
32 | 2589872.8611 | 1122703.5894
33 | 2589871.3114 | 1122812.6146
34 | 2589874.2286 | 1122697.6549
35 | 2589856.0495 | 1122807.0376
36 | 2589876.6827 | 1122835.4301
37 | 2589875.136 | 1122693.7166
38 | 2589848.3807 | 1122800.1583
39 | 2589876.8017 | 1122836.635
40 | 2589874.5376 | 1122689.2019
41 | 2589888.1105 | 1122719.096
42 | 2589885.2523 | 1122737.5879
43 | 2589885.4013 | 1122727.4215
44 | 2589885.4784 | 1122722.1575
45 | 2589911.4163 | 1122748.16
46 | 2589902.5034 | 1122712.1907
47 | 2589918.1907 | 1122780.8926
48 | 2589923.3571 | 1122804.8852
49 | 2589878.1232 | 1122850.0186
50 | 2589879.6917 | 1122865.0396
51 | 2589936.0357 | 1122839.876
52 | 2589932.6891 | 1122830.7815
53 | 2589929.2062 | 1122821.3169
54 | 2589832.9237 | 1122916.1597
55 | 2589811.8403 | 1122889.1626
56 | 2589841.9453 | 1122925.1415
57 | 2589835.9811 | 1122891.146
58 | 2589844.2786 | 1122946.1033
59 | 2589851.7916 | 1122888.329
60 | 2589820.8907 | 1122868.3827
61 | 2589806.3965 | 1122938.3855
62 | 2589838.6555 | 1122876.69
63 | 2589809.6168 | 1122854.6957
64 | 2589801.8987 | 1122845.7927
65 | 2589785.031 | 1122816.4292
66 | 2589761.3015 | 1122828.5089
67 | 2589808.7062 | 1122625.2726
68 | 2589821.1294 | 1122633.6552
69 | 2589798.8994 | 1122614.5402
70 | 2589824.352 | 1122635.8296
71 | 2589788.703 | 1122590.6347
72 | 2589785.0843 | 1122630.2158
73 | 2589811.161 | 1122660.3084
74 | 2589829.7454 | 1122640.2257
75 | 2589784.3507 | 1122579.7701
76 | 2589759.2138 | 1122612.6957
77 | 2589837.6908 | 1122646.7019
78 | 2589782.3682 | 1122574.8377
79 | 2589802.4115 | 1122584.753
80 | 2589847.9243 | 1122655.0431
81 | 2589848.6885 | 1122655.6661
82 | 2589856.3869 | 1122661.9409
83 | 2589848.9366 | 1122589.5471
84 | 2589856.2095 | 1122606.58
85 | 2589844.5399 | 1122580.913
86 | 2589861.816 | 1122619.0358
87 | 2589847.3792 | 1122572.6931
88 | 2589832.3875 | 1122563.1471
89 | 2589862.3389 | 1122621.4524
90 | 2589837.4311 | 1122549.7098
91 | 2589803.0448 | 1122521.7021
92 | 2589864.257 | 1122629.6069
93 | 2589891.2855 | 1122548.485
94 | 2589883.1128 | 1122540.1391
95 | 2589888.8387 | 1122501.3327
96 | 2589787.6602 | 1122499.9112
97 | 2589867.3993 | 1122637.4577
98 | 2589879.0277 | 1122653.1272
99 | 2589858.5744 | 1122663.7239
100 | 2589864.7003 | 1122670.4157
101 | 2589900.7935 | 1122652.3993
102 | 2589901.3944 | 1122643.291
103 | 2589904.3324 | 1122639.6689
104 | 2589898.4351 | 1122623.9098
105 | 2589892.1233 | 1122620.8653
106 | 2589890.2804 | 1122620.1995
107 | 2589789.5596 | 1122543.9959
108 | 2589771.7346 | 1122547.8982
109 | 2589774.6461 | 1122554.9522
110 | 2589789.3301 | 1122560.4077
111 | 2589767.3195 | 1122590.7044
112 | 2589786.1698 | 1122497.4275
113 | 2589855.381 | 1122477.0124
114 | 2589869.4258 | 1122677.685

## line_std_types
| c_nf_per_km | r_ohm_per_km | x_ohm_per_km | max_i_ka | type | q_mm2 | alpha | voltage_rating
NAYY 4x50 SE | 210 | 0.642 | 0.083 | 0.142 | cs | 50 | 0.00403 | LV
NAYY 4x120 SE | 264 | 0.225 | 0.08 | 0.242 | cs | 120 | 0.00403 | LV
NAYY 4x150 SE | 261 | 0.208 | 0.08 | 0.27 | cs | 150 | 0.00403 | LV
NA2XS2Y 1x95 RM/25 12/20 kV | 216 | 0.313 | 0.132 | 0.252 | cs | 95 | 0.00403 | MV
NA2XS2Y 1x185 RM/25 12/20 kV | 273 | 0.161 | 0.117 | 0.362 | cs | 185 | 0.00403 | MV
NA2XS2Y 1x240 RM/25 12/20 kV | 304 | 0.122 | 0.112 | 0.421 | cs | 240 | 0.00403 | MV
NA2XS2Y 1x95 RM/25 6/10 kV | 315 | 0.313 | 0.123 | 0.249 | cs | 95 | 0.00403 | MV
NA2XS2Y 1x185 RM/25 6/10 kV | 406 | 0.161 | 0.11 | 0.358 | cs | 185 | 0.00403 | MV
NA2XS2Y 1x240 RM/25 6/10 kV | 456 | 0.122 | 0.105 | 0.416 | cs | 240 | 0.00403 | MV
NA2XS2Y 1x150 RM/25 12/20 kV | 250 | 0.206 | 0.116 | 0.319 | cs | 150 | 0.00403 | MV
NA2XS2Y 1x120 RM/25 12/20 kV | 230 | 0.253 | 0.119 | 0.283 | cs | 120 | 0.00403 | MV
NA2XS2Y 1x70 RM/25 12/20 kV | 190 | 0.443 | 0.132 | 0.22 | cs | 70 | 0.00403 | MV
NA2XS2Y 1x150 RM/25 6/10 kV | 360 | 0.206 | 0.11 | 0.315 | cs | 150 | 0.00403 | MV
NA2XS2Y 1x120 RM/25 6/10 kV | 340 | 0.253 | 0.113 | 0.28 | cs | 120 | 0.00403 | MV
NA2XS2Y 1x70 RM/25 6/10 kV | 280 | 0.443 | 0.123 | 0.217 | cs | 70 | 0.00403 | MV
N2XS(FL)2Y 1x120 RM/35 64/110 kV | 112 | 0.153 | 0.166 | 0.366 | cs | 120 | 0.00393 | HV
N2XS(FL)2Y 1x185 RM/35 64/110 kV | 125 | 0.099 | 0.156 | 0.457 | cs | 185 | 0.00393 | HV
N2XS(FL)2Y 1x240 RM/35 64/110 kV | 135 | 0.075 | 0.149 | 0.526 | cs | 240 | 0.00393 | HV
N2XS(FL)2Y 1x300 RM/35 64/110 kV | 144 | 0.06 | 0.144 | 0.588 | cs | 300 | 0.00393 | HV
15-AL1/3-ST1A 0.4 | 11 | 1.8769 | 0.35 | 0.105 | ol | 16 | 0.00403 | LV
24-AL1/4-ST1A 0.4 | 11.25 | 1.2012 | 0.335 | 0.14 | ol | 24 | 0.00403 | LV
48-AL1/8-ST1A 0.4 | 12.2 | 0.5939 | 0.3 | 0.21 | ol | 48 | 0.00403 | LV
94-AL1/15-ST1A 0.4 | 13.2 | 0.306 | 0.29 | 0.35 | ol | 94 | 0.00403 | LV
34-AL1/6-ST1A 10.0 | 9.7 | 0.8342 | 0.36 | 0.17 | ol | 34 | 0.00403 | MV
48-AL1/8-ST1A 10.0 | 10.1 | 0.5939 | 0.35 | 0.21 | ol | 48 | 0.00403 | MV
70-AL1/11-ST1A 10.0 | 10.4 | 0.4132 | 0.339 | 0.29 | ol | 70 | 0.00403 | MV
94-AL1/15-ST1A 10.0 | 10.75 | 0.306 | 0.33 | 0.35 | ol | 94 | 0.00403 | MV
122-AL1/20-ST1A 10.0 | 11.1 | 0.2376 | 0.323 | 0.41 | ol | 122 | 0.00403 | MV
149-AL1/24-ST1A 10.0 | 11.25 | 0.194 | 0.315 | 0.47 | ol | 149 | 0.00403 | MV
34-AL1/6-ST1A 20.0 | 9.15 | 0.8342 | 0.382 | 0.17 | ol | 34 | 0.00403 | MV
48-AL1/8-ST1A 20.0 | 9.5 | 0.5939 | 0.372 | 0.21 | ol | 48 | 0.00403 | MV
70-AL1/11-ST1A 20.0 | 9.7 | 0.4132 | 0.36 | 0.29 | ol | 70 | 0.00403 | MV
94-AL1/15-ST1A 20.0 | 10 | 0.306 | 0.35 | 0.35 | ol | 94 | 0.00403 | MV
122-AL1/20-ST1A 20.0 | 10.3 | 0.2376 | 0.344 | 0.41 | ol | 122 | 0.00403 | MV
149-AL1/24-ST1A 20.0 | 10.5 | 0.194 | 0.337 | 0.47 | ol | 149 | 0.00403 | MV
184-AL1/30-ST1A 20.0 | 10.75 | 0.1571 | 0.33 | 0.535 | ol | 184 | 0.00403 | MV
243-AL1/39-ST1A 20.0 | 11 | 0.1188 | 0.32 | 0.645 | ol | 243 | 0.00403 | MV
48-AL1/8-ST1A 110.0 | 8 | 0.5939 | 0.46 | 0.21 | ol | 48 | 0.00403 | HV
70-AL1/11-ST1A 110.0 | 8.4 | 0.4132 | 0.45 | 0.29 | ol | 70 | 0.00403 | HV
94-AL1/15-ST1A 110.0 | 8.65 | 0.306 | 0.44 | 0.35 | ol | 94 | 0.00403 | HV
122-AL1/20-ST1A 110.0 | 8.5 | 0.2376 | 0.43 | 0.41 | ol | 122 | 0.00403 | HV
149-AL1/24-ST1A 110.0 | 8.75 | 0.194 | 0.41 | 0.47 | ol | 149 | 0.00403 | HV
184-AL1/30-ST1A 110.0 | 8.8 | 0.1571 | 0.4 | 0.535 | ol | 184 | 0.00403 | HV
243-AL1/39-ST1A 110.0 | 9 | 0.1188 | 0.39 | 0.645 | ol | 243 | 0.00403 | HV
305-AL1/39-ST1A 110.0 | 9.2 | 0.0949 | 0.38 | 0.74 | ol | 305 | 0.00403 | HV
490-AL1/64-ST1A 110.0 | 9.75 | 0.059 | 0.37 | 0.96 | ol | 490 | 0.00403 | HV
679-AL1/86-ST1A 110.0 | 9.95 | 0.042 | 0.36 | 1.15 | ol | 679 | 0.00403 | HV
490-AL1/64-ST1A 220.0 | 10 | 0.059 | 0.285 | 0.96 | ol | 490 | 0.00403 | HV
679-AL1/86-ST1A 220.0 | 11.7 | 0.042 | 0.275 | 1.15 | ol | 679 | 0.00403 | HV
490-AL1/64-ST1A 380.0 | 11 | 0.059 | 0.253 | 0.96 | ol | 490 | 0.00403 | HV
679-AL1/86-ST1A 380.0 | 14.6 | 0.042 | 0.25 | 1.15 | ol | 679 | 0.00403 | HV

## trafo_std_types
| i0_percent | pfe_kw | vkr_percent | sn_mva | vn_lv_kv | vn_hv_kv | vk_percent | shift_degree | vector_group | tap_side | tap_neutral | tap_min | tap_max | tap_step_degree | tap_step_percent | tap_phase_shifter
160 MVA 380/110 kV | 0.06 | 60 | 0.25 | 160 | 110 | 380 | 12.2 | 0 | Yy0 | hv | 0 | -9 | 9 | 0 | 1.5 | FALSE
100 MVA 220/110 kV | 0.06 | 55 | 0.26 | 100 | 110 | 220 | 12 | 0 | Yy0 | hv | 0 | -9 | 9 | 0 | 1.5 | FALSE
63 MVA 110/20 kV | 0.04 | 22 | 0.32 | 63 | 20 | 110 | 18 | 150 | YNd5 | hv | 0 | -9 | 9 | 0 | 1.5 | FALSE
40 MVA 110/20 kV | 0.05 | 18 | 0.34 | 40 | 20 | 110 | 16.2 | 150 | YNd5 | hv | 0 | -9 | 9 | 0 | 1.5 | FALSE
25 MVA 110/20 kV | 0.07 | 14 | 0.41 | 25 | 20 | 110 | 12 | 150 | YNd5 | hv | 0 | -9 | 9 | 0 | 1.5 | FALSE
63 MVA 110/10 kV | 0.04 | 22 | 0.32 | 63 | 10 | 110 | 18 | 150 | YNd5 | hv | 0 | -9 | 9 | 0 | 1.5 | FALSE
40 MVA 110/10 kV | 0.05 | 18 | 0.34 | 40 | 10 | 110 | 16.2 | 150 | YNd5 | hv | 0 | -9 | 9 | 0 | 1.5 | FALSE
25 MVA 110/10 kV | 0.07 | 14 | 0.41 | 25 | 10 | 110 | 12 | 150 | YNd5 | hv | 0 | -9 | 9 | 0 | 1.5 | FALSE
0.25 MVA 20/0.4 kV | 0.32 | 0.8 | 1.44 | 0.25 | 0.4 | 20 | 6 | 150 | Yzn5 | hv | 0 | -2 | 2 | 0 | 2.5 | FALSE
0.4 MVA 20/0.4 kV | 0.3375 | 1.35 | 1.425 | 0.4 | 0.4 | 20 | 6 | 150 | Dyn5 | hv | 0 | -2 | 2 | 0 | 2.5 | FALSE
0.63 MVA 20/0.4 kV | 0.2619 | 1.65 | 1.206 | 0.63 | 0.4 | 20 | 6 | 150 | Dyn5 | hv | 0 | -2 | 2 | 0 | 2.5 | FALSE
0.25 MVA 10/0.4 kV | 0.24 | 0.6 | 1.2 | 0.25 | 0.4 | 10 | 4 | 150 | Dyn5 | hv | 0 | -2 | 2 | 0 | 2.5 | FALSE
0.4 MVA 10/0.4 kV | 0.2375 | 0.95 | 1.325 | 0.4 | 0.4 | 10 | 4 | 150 | Dyn5 | hv | 0 | -2 | 2 | 0 | 2.5 | FALSE
0.63 MVA 10/0.4 kV | 0.1873 | 1.18 | 1.0794 | 0.63 | 0.4 | 10 | 4 | 150 | Dyn5 | hv | 0 | -2 | 2 | 0 | 2.5 | FALSE

## trafo3w_std_types
| sn_hv_mva | sn_mv_mva | sn_lv_mva | vn_hv_kv | vn_mv_kv | vn_lv_kv | vk_hv_percent | vk_mv_percent | vk_lv_percent | vkr_hv_percent | vkr_mv_percent | vkr_lv_percent | pfe_kw | i0_percent | shift_mv_degree | shift_lv_degree | vector_group | tap_side | tap_neutral | tap_min | tap_max | tap_step_percent
63/25/38 MVA 110/20/10 kV | 63 | 25 | 38 | 110 | 20 | 10 | 10.4 | 10.4 | 10.4 | 0.28 | 0.32 | 0.35 | 35 | 0.89 | 0 | 0 | YN0yn0yn0 | hv | 0 | -10 | 10 | 1.2
63/25/38 MVA 110/10/10 kV | 63 | 25 | 38 | 110 | 10 | 10 | 10.4 | 10.4 | 10.4 | 0.28 | 0.32 | 0.35 | 35 | 0.89 | 0 | 0 | YN0yn0yn0 | hv | 0 | -10 | 10 | 1.2

## fuse_std_types
| fuse_type | i_rated_a | t_avg | t_min | t_total | x_avg | x_min | x_total
HV 100A | HV 100A | 100 | 0 | [10.0, 3.64, 0.854, 0.281, 0.1, 0.0531, 0.022, 0.01] | [10.0, 4.267, 1.21, 0.403, 0.1, 0.058, 0.022, 0.01] | 0 | [300.0, 350.0, 450.0, 550.0, 700.0, 850.0, 1200.0, 1752.0] | [600.0, 700.0, 900.0, 1150.0, 1665.0, 2000.0, 3000.0, 4313.0]
HV 10A | HV 10A | 10 | 0 | [10.0, 1675.0, 0.344, 0.156, 0.1, 0.0417, 0.0171, 0.01] | [10.0, 1.3, 0.3, 0.155, 0.1, 0.0555, 0.023, 0.01] | 0 | [30.0, 32.0, 35.0, 37.0, 39.0, 50.0, 70.0, 88.0] | [60.0, 70.0, 80.0, 87.0, 94.0, 110.0, 150.0, 216.0]
HV 125A | HV 125A | 125 | 0 | [10.0, 1.82, 0.344, 0.1, 0.0467, 0.0269, 0.01] | [10.0, 2.478, 0.426, 0.1, 0.0427, 0.0211, 0.01] | 0 | [375.0, 500.0, 700.0, 925.0, 1200.0, 1500.0, 2341.0] | [750.0, 1000.0, 1500.0, 2200.0, 3000.0, 4000.0, 5765.0]
HV 160A | HV 160A | 160 | 0 | [10.0, 4.15, 1.03, 0.198, 0.1, 0.051, 0.0172, 0.01] | [10.0, 2.3, 0.734, 0.274, 0.1, 0.046, 0.0177, 0.01] | 0 | [480.0, 550.0, 700.0, 1000.0, 1260.0, 1600.0, 2500.0, 3227.0] | [960.0, 1300.0, 1700.0, 2200.0, 2996.0, 4000.0, 6000.0, 7946.0]
HV 16A | HV 16A | 16 | 0 | [10.0, 0.352, 0.164, 0.1, 0.0649, 0.0342, 0.01] | [10.0, 2.34, 0.722, 0.181, 0.1, 0.055, 0.0296, 0.01] | 0 | [48.0, 60.0, 65.0, 71.0, 80.0, 100.0, 162.0] | [96.0, 110.0, 125.0, 150.0, 168.0, 200.0, 250.0, 398.0]
HV 200A | HV 200A | 200 | 0 | [10.0, 4.267, 1.21, 0.403, 0.1, 0.058, 0.022, 0.01] | [10.0, 3.73, 1.654, 0.328, 0.1, 0.0531, 0.019, 0.01] | 0 | [600.0, 700.0, 900.0, 1150.0, 1665.0, 2000.0, 3000.0, 4313.0] | [1200.0, 1500.0, 1800.0, 2700.0, 3960.0, 5000.0, 7500.0, 10620.0]
HV 20A | HV 20A | 20 | 0 | [10.0, 1.3, 0.3, 0.155, 0.1, 0.0555, 0.023, 0.01] | [10.0, 1.3, 0.161, 0.1, 0.0611, 0.0399, 0.0141, 0.01] | 0 | [60.0, 70.0, 80.0, 87.0, 94.0, 110.0, 150.0, 216.0] | [120.0, 150.0, 200.0, 223.0, 260.0, 300.0, 450.0, 532.0]
HV 25A | HV 25A | 25 | 0 | [10.0, 2.512, 0.833, 0.299, 0.1, 0.0372, 0.0223, 0.01] | [10.0, 3.125, 0.597, 0.198, 0.1, 0.0378, 0.022, 0.01] | 0 | [75.0, 82.0, 90.0, 100.0, 124.0, 170.0, 200.0, 289.0] | [150.0, 170.0, 210.0, 250.0, 294.0, 400.0, 500.0, 711.0]
HV 31.5A | HV 31.5A | 31.5 | 0 | [10.0, 2.34, 0.722, 0.181, 0.1, 0.055, 0.0296, 0.01] | [10.0, 2.84, 0.368, 0.164, 0.1, 0.0621, 0.0378, 0.0195, 0.01] | 0 | [95.0, 110.0, 125.0, 150.0, 165.0, 200.0, 250.0, 390.0] | [189.0, 220.0, 300.0, 350.0, 393.0, 450.0, 530.0, 700.0, 960.0]
HV 40A | HV 40A | 40 | 0 | [10.0, 1.3, 0.161, 0.1, 0.0611, 0.0399, 0.0141, 0.01] | [10.0, 2.05, 0.369, 0.198, 0.1, 0.051, 0.0298, 0.01] | 0 | [120.0, 150.0, 200.0, 223.0, 260.0, 300.0, 450.0, 532.0] | [240.0, 300.0, 400.0, 450.0, 530.0, 650.0, 800.0, 1311.0]
HV 50A | HV 50A | 50 | 0 | [10.0, 3.215, 0.597, 0.198, 0.1, 0.0378, 0.022, 0.01] | [10.0, 3.64, 0.854, 0.281, 0.1, 0.0531, 0.022, 0.01] | 0 | [150.0, 170.0, 210.0, 250.0, 294.0, 400.0, 500.0, 711.0] | [300.0, 350.0, 450.0, 550.0, 700.0, 850.0, 1200.0, 1752.0]
HV 6.3A | HV 6.3A | 6.3 | 0 | [10.0, 1.39, 0.344, 0.168, 0.1, 0.056, 0.0263, 0.01] | [10.0, 1.711, 0.516, 0.198, 0.1, 0.0634, 0.0303, 0.01] | 0 | [19.0, 19.5, 20.4, 20.8, 22.0, 25.0, 32.0, 48.0] | [38.0, 40.0, 43.0, 48.0, 53.0, 60.0, 75.0, 118.0]
HV 63A | HV 63A | 63 | 0 | [10.0, 2.84, 0.368, 0.164, 0.1, 0.0621, 0.0378, 0.0195, 0.01] | [10.0, 1.82, 0.344, 0.1, 0.0467, 0.0269, 0.01] | 0 | [189.0, 220.0, 300.0, 350.0, 393.0, 450.0, 530.0, 700.0, 961.0] | [378.0, 500.0, 700.0, 934.0, 1200.0, 1500.0, 2366.0]
HV 80A | HV 80A | 80 | 0 | [10.0, 2.05, 0.369, 0.198, 0.1, 0.051, 0.0298, 0.01] | [10.0, 4.15, 1.03, 0.198, 0.1, 0.051, 0.0172, 0.01] | 0 | [240.0, 300.0, 400.0, 450.0, 530.0, 650.0, 800.0, 1311.0] | [480.0, 550.0, 700.0, 1000.0, 1260.0, 1600.0, 2500.0, 3227.0]
Siemens NH-1-100 | Siemens NH-1-100 | 100 | [5400.0, 2000.0, 400.0, 20.0, 1.0, 0.2, 0.012, 0.004] | 0 | 0 | [150.0, 190.0, 250.0, 430.0, 900.0, 1250.0, 2700.0, 3600.0] | 0 | 0
Siemens NH-1-125 | Siemens NH-1-125 | 125 | [4800.0, 120.0, 7.0, 0.1, 0.004] | 0 | 0 | [180.0, 400.0, 740.0, 2000.0, 4250.0] | 0 | 0
Siemens NH-1-16 | Siemens NH-1-16 | 16 | [4000.0, 400.0, 2.0, 0.1, 0.04, 0.01] | 0 | 0 | [26.0, 35.0, 75.0, 150.0, 200.0, 300.0] | 0 | 0
Siemens NH-1-160 | Siemens NH-1-160 | 160 | [4800.0, 120.0, 7.0, 0.1, 0.004] | 0 | 0 | [210.0, 500.0, 900.0, 2300.0, 5000.0] | 0 | 0
Siemens NH-1-25 | Siemens NH-1-25 | 25 | [4000.0, 1000.0, 10.0, 0.2, 0.02, 0.01] | 0 | 0 | [40.0, 50.0, 100.0, 210.0, 400.0, 500.0] | 0 | 0
Siemens NH-1-50 | Siemens NH-1-50 | 50 | [4000.0, 40.0, 4.0, 1.0, 0.02, 0.01] | 0 | 0 | [86.0, 200.0, 300.0, 400.0, 1000.0, 1280.0] | 0 | 0
Siemens NH-1-63 | Siemens NH-1-63 | 63 | [4000.0, 100.0, 10.0, 2.0, 0.04, 0.01] | 0 | 0 | [100.0, 200.0, 300.0, 400.0, 1000.0, 1500.0] | 0 | 0
Siemens NH-1-80 | Siemens NH-1-80 | 80 | [4800.0, 120.0, 7.0, 0.1, 0.01] | 0 | 0 | [150.58, 250.0, 450.0, 1150.0, 2470.0] | 0 | 0
Siemens NH-2-1000 | Siemens NH-2-1000 | 1000 | [4800.0, 120.0, 7.0, 0.1, 0.004] | 0 | 0 | [1900.0, 3500.0, 8400.0, 24000.0, 52000.0] | 0 | 0
Siemens NH-2-200 | Siemens NH-2-200 | 200 | [4800.0, 120.0, 7.0, 0.1, 0.004] | 0 | 0 | [280.0, 650.0, 1200.0, 3000.0, 7000.0] | 0 | 0
Siemens NH-2-224 | Siemens NH-2-224 | 224 | [4800.0, 120.0, 7.0, 0.2, 0.04, 0.004] | 0 | 0 | [400.0, 750.0, 1453.0, 3025.0, 4315.0, 7600.0] | 0 | 0
Siemens NH-2-250 | Siemens NH-2-250 | 250 | [4800.0, 120.0, 7.0, 0.1, 0.004] | 0 | 0 | [450.0, 800.0, 1650.0, 4000.0, 8500.0] | 0 | 0
Siemens NH-2-315 | Siemens NH-2-315 | 315 | [4800.0, 120.0, 7.0, 0.1, 0.004] | 0 | 0 | [550.0, 920.0, 1900.0, 5000.0, 11000.0] | 0 | 0
Siemens NH-2-355 | Siemens NH-2-355 | 355 | [4800.0, 120.0, 6.0, 0.1, 0.004] | 0 | 0 | [650.0, 1116.27, 2350.0, 5840.0, 12790.0] | 0 | 0
Siemens NH-2-400 | Siemens NH-2-400 | 400 | [4800.0, 120.0, 7.0, 0.1, 0.004] | 0 | 0 | [720.0, 1350.0, 2800.0, 6500.0, 15000.0] | 0 | 0
Siemens NH-2-425 | Siemens NH-2-425 | 425 | [4800.0, 120.0, 7.0, 0.1, 0.004] | 0 | 0 | [850.0, 1500.0, 3050.0, 7500.0, 16500.0] | 0 | 0
Siemens NH-2-630 | Siemens NH-2-630 | 630 | [4800.0, 120.0, 7.0, 0.1, 0.004] | 0 | 0 | [1200.0, 2000.0, 4800.0, 12000.0, 26000.0] | 0 | 0

## dtypes
| element | column | dtype
0 | bus | name | object
1 | bus | vn_kv | float64
2 | bus | type | object
3 | bus | zone | object
4 | bus | in_service | bool
5 | load | name | object
6 | load | bus | uint32
7 | load | p_mw | float64
8 | load | q_mvar | float64
9 | load | const_z_percent | float64
10 | load | const_i_percent | float64
11 | load | sn_mva | float64
12 | load | scaling | float64
13 | load | in_service | bool
14 | load | type | object
15 | ext_grid | name | object
16 | ext_grid | bus | uint32
17 | ext_grid | vm_pu | float64
18 | ext_grid | va_degree | float64
19 | ext_grid | slack_weight | float64
20 | ext_grid | in_service | bool
21 | line | name | object
22 | line | std_type | object
23 | line | from_bus | uint32
24 | line | to_bus | uint32
25 | line | length_km | float64
26 | line | r_ohm_per_km | float64
27 | line | x_ohm_per_km | float64
28 | line | c_nf_per_km | float64
29 | line | g_us_per_km | float64
30 | line | max_i_ka | float64
31 | line | df | float64
32 | line | parallel | uint32
33 | line | type | object
34 | line | in_service | bool
35 | trafo | name | object
36 | trafo | std_type | object
37 | trafo | hv_bus | uint32
38 | trafo | lv_bus | uint32
39 | trafo | sn_mva | float64
40 | trafo | vn_hv_kv | float64
41 | trafo | vn_lv_kv | float64
42 | trafo | vk_percent | float64
43 | trafo | vkr_percent | float64
44 | trafo | pfe_kw | float64
45 | trafo | i0_percent | float64
46 | trafo | shift_degree | float64
47 | trafo | tap_side | object
48 | trafo | tap_neutral | int32
49 | trafo | tap_min | int32
50 | trafo | tap_max | int32
51 | trafo | tap_step_percent | float64
52 | trafo | tap_step_degree | float64
53 | trafo | tap_pos | int32
54 | trafo | tap_phase_shifter | bool
55 | trafo | parallel | uint32
56 | trafo | df | float64
57 | trafo | in_service | bool
58 | line_geodata | coords | object
59 | bus_geodata | x | float64
60 | bus_geodata | y | float64
61 | bus_geodata | coords | object

## parameters
| version | format_version | converged | OPF_converged | name | f_hz | sn_mva
0 | 2.14.6 | 2.14.0 | FALSE | FALSE |  | 50 | 1