## bus
| name | vn_kv | type | zone | in_service
0 | bus_LV_6023-6_0_5_node_0 | 0.4 | n |  | TRUE
1 | bus_LV_6023-6_0_5_node_1 | 0.4 | n |  | TRUE
2 | bus_LV_6023-6_0_5_node_3 | 0.4 | n |  | TRUE
3 | bus_LV_6023-6_0_5_node_2 | 0.4 | n |  | TRUE
4 | bus_LV_6023-6_0_5_node_12 | 0.4 | n |  | TRUE
5 | bus_LV_6023-6_0_5_node_5 | 0.4 | n |  | TRUE
6 | bus_LV_6023-6_0_5_node_30 | 0.4 | n |  | TRUE
7 | bus_LV_6023-6_0_5_node_4 | 0.4 | n |  | TRUE
8 | bus_LV_6023-6_0_5_node_24 | 0.4 | n |  | TRUE
9 | bus_LV_6023-6_0_5_node_32 | 0.4 | n |  | TRUE
10 | bus_LV_6023-6_0_5_node_16 | 0.4 | n |  | TRUE
11 | bus_LV_6023-6_0_5_node_82 | 0.4 | n |  | TRUE
12 | bus_LV_6023-6_0_5_node_6 | 0.4 | n |  | TRUE
13 | bus_LV_6023-6_0_5_node_10 | 0.4 | n |  | TRUE
14 | bus_LV_6023-6_0_5_node_35 | 0.4 | n |  | TRUE
15 | bus_LV_6023-6_0_5_node_7 | 0.4 | n |  | TRUE
16 | bus_LV_6023-6_0_5_node_22 | 0.4 | n |  | TRUE
17 | bus_LV_6023-6_0_5_node_27 | 0.4 | n |  | TRUE
18 | bus_LV_6023-6_0_5_node_8 | 0.4 | n |  | TRUE
19 | bus_LV_6023-6_0_5_node_9 | 0.4 | n |  | TRUE
20 | bus_LV_6023-6_0_5_node_34 | 0.4 | n |  | TRUE
21 | bus_LV_6023-6_0_5_node_83 | 0.4 | n |  | TRUE
22 | bus_LV_6023-6_0_5_node_23 | 0.4 | n |  | TRUE
23 | bus_LV_6023-6_0_5_node_11 | 0.4 | n |  | TRUE
24 | bus_LV_6023-6_0_5_node_18 | 0.4 | n |  | TRUE
25 | bus_LV_6023-6_0_5_node_14 | 0.4 | n |  | TRUE
26 | bus_LV_6023-6_0_5_node_15 | 0.4 | n |  | TRUE
27 | bus_LV_6023-6_0_5_node_31 | 0.4 | n |  | TRUE
28 | bus_LV_6023-6_0_5_node_19 | 0.4 | n |  | TRUE
29 | bus_LV_6023-6_0_5_node_81 | 0.4 | n |  | TRUE
30 | bus_LV_6023-6_0_5_node_29 | 0.4 | n |  | TRUE
31 | bus_LV_6023-6_0_5_node_33 | 0.4 | n |  | TRUE
32 | bus_LV_6023-6_0_5_node_26 | 0.4 | n |  | TRUE
33 | bus_LV_6023-6_0_5_node_25 | 0.4 | n |  | TRUE
34 | bus_LV_6023-6_0_5_node_56 | 0.4 | n |  | TRUE
35 | bus_LV_6023-6_0_5_node_55 | 0.4 | n |  | TRUE
36 | bus_LV_6023-6_0_5_node_70 | 0.4 | n |  | TRUE
37 | bus_LV_6023-6_0_5_node_71 | 0.4 | n |  | TRUE
38 | bus_LV_6023-6_0_5_node_67 | 0.4 | n |  | TRUE
39 | bus_LV_6023-6_0_5_node_28 | 0.4 | n |  | TRUE
40 | bus_LV_6023-6_0_5_node_39 | 0.4 | n |  | TRUE
41 | bus_LV_6023-6_0_5_node_78 | 0.4 | n |  | TRUE
42 | bus_LV_6023-6_0_5_node_60 | 0.4 | n |  | TRUE
43 | bus_LV_6023-6_0_5_node_66 | 0.4 | n |  | TRUE
44 | bus_LV_6023-6_0_5_node_36 | 0.4 | n |  | TRUE
45 | bus_LV_6023-6_0_5_node_37 | 0.4 | n |  | TRUE
46 | bus_LV_6023-6_0_5_node_38 | 0.4 | n |  | TRUE
47 | bus_LV_6023-6_0_5_node_43 | 0.4 | n |  | TRUE
48 | bus_LV_6023-6_0_5_node_84 | 0.4 | n |  | TRUE
49 | bus_LV_6023-6_0_5_node_44 | 0.4 | n |  | TRUE
50 | bus_LV_6023-6_0_5_node_41 | 0.4 | n |  | TRUE
51 | bus_LV_6023-6_0_5_node_40 | 0.4 | n |  | TRUE
52 | bus_LV_6023-6_0_5_node_42 | 0.4 | n |  | TRUE
53 | bus_LV_6023-6_0_5_node_48 | 0.4 | n |  | TRUE
54 | bus_LV_6023-6_0_5_node_47 | 0.4 | n |  | TRUE
55 | bus_LV_6023-6_0_5_node_45 | 0.4 | n |  | TRUE
56 | bus_LV_6023-6_0_5_node_62 | 0.4 | n |  | TRUE
57 | bus_LV_6023-6_0_5_node_46 | 0.4 | n |  | TRUE
58 | bus_LV_6023-6_0_5_node_61 | 0.4 | n |  | TRUE
59 | bus_LV_6023-6_0_5_node_77 | 0.4 | n |  | TRUE
60 | bus_LV_6023-6_0_5_node_51 | 0.4 | n |  | TRUE
61 | bus_LV_6023-6_0_5_node_49 | 0.4 | n |  | TRUE
62 | bus_LV_6023-6_0_5_node_73 | 0.4 | n |  | TRUE
63 | bus_LV_6023-6_0_5_node_76 | 0.4 | n |  | TRUE
64 | bus_LV_6023-6_0_5_node_54 | 0.4 | n |  | TRUE
65 | bus_LV_6023-6_0_5_node_53 | 0.4 | n |  | TRUE
66 | bus_LV_6023-6_0_5_node_50 | 0.4 | n |  | TRUE
67 | bus_LV_6023-6_0_5_node_52 | 0.4 | n |  | TRUE
68 | bus_LV_6023-6_0_5_node_57 | 0.4 | n |  | TRUE
69 | bus_LV_6023-6_0_5_node_58 | 0.4 | n |  | TRUE
70 | bus_LV_6023-6_0_5_node_59 | 0.4 | n |  | TRUE
71 | bus_LV_6023-6_0_5_node_63 | 0.4 | n |  | TRUE
72 | bus_LV_6023-6_0_5_node_80 | 0.4 | n |  | TRUE
73 | bus_LV_6023-6_0_5_node_64 | 0.4 | n |  | TRUE
74 | bus_LV_6023-6_0_5_node_79 | 0.4 | n |  | TRUE
75 | bus_LV_6023-6_0_5_node_75 | 0.4 | n |  | TRUE
76 | bus_LV_6023-6_0_5_node_72 | 0.4 | n |  | TRUE
77 | bus_LV_6023-6_0_5_node_65 | 0.4 | n |  | TRUE
78 | bus_LV_6023-6_0_5_node_68 | 0.4 | n |  | TRUE
79 | bus_LV_6023-6_0_5_node_69 | 0.4 | n |  | TRUE
80 | bus_LV_6023-6_0_5_node_74 | 0.4 | n |  | TRUE
81 | bus_MV_266_0_node_157 | 20 | n |  | TRUE

## load
| name | bus | p_mw | q_mvar | const_z_percent | const_i_percent | sn_mva | scaling | in_service | type
0 | LV_6023-6_0_5_load_0 | 0 | 0.016756 | 0.0041996 | 0 | 0 |  | 1 | TRUE | wye
1 | LV_6023-6_0_5_load_2 | 3 | 0.02449 | 0.0061377 | 0 | 0 |  | 1 | TRUE | wye
2 | LV_6023-6_0_5_load_30 | 6 | 0.013953 | 0.003497 | 0 | 0 |  | 1 | TRUE | wye
3 | LV_6023-6_0_5_load_32 | 9 | 0.033416 | 0.0083748 | 0 | 0 |  | 1 | TRUE | wye
4 | LV_6023-6_0_5_load_82 | 11 | 0.0067001 | 0.0016792 | 0 | 0 |  | 1 | TRUE | wye
5 | LV_6023-6_0_5_load_35 | 14 | 0.010887 | 0.0027284 | 0 | 0 |  | 1 | TRUE | wye
6 | LV_6023-6_0_5_load_27 | 17 | 0.010889 | 0.0027289 | 0 | 0 |  | 1 | TRUE | wye
7 | LV_6023-6_0_5_load_34 | 20 | 0.036028 | 0.0090294 | 0 | 0 |  | 1 | TRUE | wye
8 | LV_6023-6_0_5_load_83 | 21 | 0.03879 | 0.0097217 | 0 | 0 |  | 1 | TRUE | wye
9 | LV_6023-6_0_5_load_31 | 27 | 0.029656 | 0.0074325 | 0 | 0 |  | 1 | TRUE | wye
10 | LV_6023-6_0_5_load_81 | 29 | 0.0085403 | 0.0021404 | 0 | 0 |  | 1 | TRUE | wye
11 | LV_6023-6_0_5_load_29 | 30 | 0.0022951 | 0.00057522 | 0 | 0 |  | 1 | TRUE | wye
12 | LV_6023-6_0_5_load_33 | 31 | 0.017515 | 0.0043897 | 0 | 0 |  | 1 | TRUE | wye
13 | LV_6023-6_0_5_load_56 | 34 | 0.0070736 | 0.0017728 | 0 | 0 |  | 1 | TRUE | wye
14 | LV_6023-6_0_5_load_55 | 35 | 0.017093 | 0.0042839 | 0 | 0 |  | 1 | TRUE | wye
15 | LV_6023-6_0_5_load_71 | 37 | 0.0077756 | 0.0019487 | 0 | 0 |  | 1 | TRUE | wye
16 | LV_6023-6_0_5_load_67 | 38 | 0.0057129 | 0.0014318 | 0 | 0 |  | 1 | TRUE | wye
17 | LV_6023-6_0_5_load_28 | 39 | 0.0092245 | 0.0023119 | 0 | 0 |  | 1 | TRUE | wye
18 | LV_6023-6_0_5_load_78 | 41 | 0.011866 | 0.0029739 | 0 | 0 |  | 1 | TRUE | wye
19 | LV_6023-6_0_5_load_66 | 43 | 0.0049223 | 0.0012337 | 0 | 0 |  | 1 | TRUE | wye
20 | LV_6023-6_0_5_load_36 | 44 | 0.0076715 | 0.0019227 | 0 | 0 |  | 1 | TRUE | wye
21 | LV_6023-6_0_5_load_37 | 45 | 0.0086134 | 0.0021587 | 0 | 0 |  | 1 | TRUE | wye
22 | LV_6023-6_0_5_load_38 | 46 | 0.0083129 | 0.0020834 | 0 | 0 |  | 1 | TRUE | wye
23 | LV_6023-6_0_5_load_84 | 48 | 0.0039788 | 0.00099717 | 0 | 0 |  | 1 | TRUE | wye
24 | LV_6023-6_0_5_load_40 | 51 | 0.0043431 | 0.0010885 | 0 | 0 |  | 1 | TRUE | wye
25 | LV_6023-6_0_5_load_42 | 52 | 0.0086463 | 0.002167 | 0 | 0 |  | 1 | TRUE | wye
26 | LV_6023-6_0_5_load_47 | 54 | 0.0036289 | 0.00090949 | 0 | 0 |  | 1 | TRUE | wye
27 | LV_6023-6_0_5_load_62 | 56 | 0.0079745 | 0.0019986 | 0 | 0 |  | 1 | TRUE | wye
28 | LV_6023-6_0_5_load_61 | 58 | 0.0057952 | 0.0014524 | 0 | 0 |  | 1 | TRUE | wye
29 | LV_6023-6_0_5_load_77 | 59 | 0.0027324 | 0.00068481 | 0 | 0 |  | 1 | TRUE | wye
30 | LV_6023-6_0_5_load_49 | 61 | 0.0022188 | 0.00055608 | 0 | 0 |  | 1 | TRUE | wye
31 | LV_6023-6_0_5_load_54 | 64 | 0.0070362 | 0.0017634 | 0 | 0 |  | 1 | TRUE | wye
32 | LV_6023-6_0_5_load_53 | 65 | 0.0023339 | 0.00058493 | 0 | 0 |  | 1 | TRUE | wye
33 | LV_6023-6_0_5_load_50 | 66 | 0.0022068 | 0.00055308 | 0 | 0 |  | 1 | TRUE | wye
34 | LV_6023-6_0_5_load_52 | 67 | 0.0022335 | 0.00055976 | 0 | 0 |  | 1 | TRUE | wye
35 | LV_6023-6_0_5_load_57 | 68 | 0.010429 | 0.0026139 | 0 | 0 |  | 1 | TRUE | wye
36 | LV_6023-6_0_5_load_59 | 70 | 0.0075751 | 0.0018985 | 0 | 0 |  | 1 | TRUE | wye
37 | LV_6023-6_0_5_load_63 | 71 | 0.0092361 | 0.0023148 | 0 | 0 |  | 1 | TRUE | wye
38 | LV_6023-6_0_5_load_80 | 72 | 0.0054724 | 0.0013715 | 0 | 0 |  | 1 | TRUE | wye
39 | LV_6023-6_0_5_load_64 | 73 | 0.002371 | 0.00059423 | 0 | 0 |  | 1 | TRUE | wye
40 | LV_6023-6_0_5_load_79 | 74 | 0.007991 | 0.0020027 | 0 | 0 |  | 1 | TRUE | wye
41 | LV_6023-6_0_5_load_75 | 75 | 0.0061564 | 0.0015429 | 0 | 0 |  | 1 | TRUE | wye
42 | LV_6023-6_0_5_load_72 | 76 | 0.0082306 | 0.0020628 | 0 | 0 |  | 1 | TRUE | wye
43 | LV_6023-6_0_5_load_65 | 77 | 0.0042563 | 0.0010667 | 0 | 0 |  | 1 | TRUE | wye
44 | LV_6023-6_0_5_load_68 | 78 | 0.0062477 | 0.0015658 | 0 | 0 |  | 1 | TRUE | wye
45 | LV_6023-6_0_5_load_69 | 79 | 0.0064771 | 0.0016233 | 0 | 0 |  | 1 | TRUE | wye
46 | LV_6023-6_0_5_load_74 | 80 | 0.014025 | 0.0035151 | 0 | 0 |  | 1 | TRUE | wye

## ext_grid
| name | bus | vm_pu | va_degree | slack_weight | in_service
0 |  | 21 | 1 | 0 | 1 | TRUE

## line
| name | std_type | from_bus | to_bus | length_km | r_ohm_per_km | x_ohm_per_km | c_nf_per_km | g_us_per_km | max_i_ka | df | parallel | type | in_service
0 | LV_6023-6_0_5_line_0 |  | 0 | 1 | 0.031697 | 0.125 | 0.08 | 261 | 0 | 0.364 | 1 | 1 | cs | TRUE
1 | LV_6023-6_0_5_line_1 |  | 1 | 2 | 0.077409 | 0.125 | 0.08 | 261 | 0 | 0.364 | 1 | 1 | cs | TRUE
2 | LV_6023-6_0_5_line_2 |  | 2 | 5 | 0.062386 | 0.125 | 0.08 | 261 | 0 | 0.364 | 1 | 1 | cs | TRUE
3 | LV_6023-6_0_5_line_3 |  | 2 | 6 | 0.048032 | 0.125 | 0.08 | 261 | 0 | 0.364 | 1 | 1 | cs | TRUE
4 | LV_6023-6_0_5_line_4 |  | 3 | 4 | 0.049421 | 0.125 | 0.08 | 261 | 0 | 0.364 | 1 | 1 | cs | TRUE
5 | LV_6023-6_0_5_line_5 |  | 4 | 24 | 0.078687 | 0.125 | 0.08 | 261 | 0 | 0.364 | 1 | 1 | cs | TRUE
6 | LV_6023-6_0_5_line_6 |  | 5 | 10 | 0.093992 | 0.125 | 0.08 | 261 | 0 | 0.364 | 1 | 1 | cs | TRUE
7 | LV_6023-6_0_5_line_7 |  | 5 | 11 | 0.017682 | 0.125 | 0.08 | 261 | 0 | 0.364 | 1 | 1 | cs | TRUE
8 | LV_6023-6_0_5_line_8 |  | 7 | 8 | 0.11943 | 0.125 | 0.08 | 261 | 0 | 0.364 | 1 | 1 | cs | TRUE
9 | LV_6023-6_0_5_line_9 |  | 7 | 9 | 0.0030711 | 0.125 | 0.08 | 261 | 0 | 0.364 | 1 | 1 | cs | TRUE
10 | LV_6023-6_0_5_line_10 |  | 8 | 32 | 0.3792 | 0.125 | 0.08 | 261 | 0 | 0.364 | 1 | 5 | cs | TRUE
11 | LV_6023-6_0_5_line_11 |  | 8 | 31 | 0.026543 | 0.125 | 0.08 | 261 | 0 | 0.364 | 1 | 5 | cs | TRUE
12 | LV_6023-6_0_5_line_12 |  | 9 | 25 | 0.011988 | 0.125 | 0.08 | 261 | 0 | 0.364 | 1 | 1 | cs | TRUE
13 | LV_6023-6_0_5_line_13 |  | 10 | 28 | 0.041973 | 0.125 | 0.08 | 261 | 0 | 0.364 | 1 | 1 | cs | TRUE
14 | LV_6023-6_0_5_line_14 |  | 10 | 15 | 0.10273 | 0.125 | 0.08 | 261 | 0 | 0.364 | 1 | 1 | cs | TRUE
15 | LV_6023-6_0_5_line_15 |  | 12 | 13 | 0.080276 | 0.125 | 0.08 | 261 | 0 | 0.364 | 1 | 1 | cs | TRUE
16 | LV_6023-6_0_5_line_16 |  | 12 | 14 | 0.014957 | 0.125 | 0.08 | 261 | 0 | 0.364 | 1 | 2 | cs | TRUE
17 | LV_6023-6_0_5_line_17 |  | 13 | 17 | 0.01217 | 0.125 | 0.08 | 261 | 0 | 0.364 | 1 | 1 | cs | TRUE
18 | LV_6023-6_0_5_line_18 |  | 14 | 23 | 0.038372 | 0.125 | 0.08 | 261 | 0 | 0.364 | 1 | 5 | cs | TRUE
19 | LV_6023-6_0_5_line_19 |  | 15 | 16 | 0.025957 | 0.125 | 0.08 | 261 | 0 | 0.364 | 1 | 1 | cs | TRUE
20 | LV_6023-6_0_5_line_20 |  | 15 | 17 | 0.014348 | 0.125 | 0.08 | 261 | 0 | 0.364 | 1 | 1 | cs | TRUE
21 | LV_6023-6_0_5_line_21 |  | 16 | 30 | 0.013146 | 0.125 | 0.08 | 261 | 0 | 0.364 | 1 | 1 | cs | TRUE
22 | LV_6023-6_0_5_line_22 |  | 18 | 19 | 0.082004 | 0.125 | 0.08 | 261 | 0 | 0.364 | 1 | 5 | cs | TRUE
23 | LV_6023-6_0_5_line_23 |  | 18 | 20 | 0.068281 | 0.125 | 0.08 | 261 | 0 | 0.364 | 1 | 5 | cs | TRUE
24 | LV_6023-6_0_5_line_24 |  | 19 | 21 | 0.013896 | 0.125 | 0.08 | 261 | 0 | 0.364 | 1 | 5 | cs | TRUE
25 | LV_6023-6_0_5_line_25 |  | 19 | 22 | 0.063516 | 0.125 | 0.08 | 261 | 0 | 0.364 | 1 | 5 | cs | TRUE
26 | LV_6023-6_0_5_line_26 |  | 20 | 23 | 0.038814 | 0.125 | 0.08 | 261 | 0 | 0.364 | 1 | 5 | cs | TRUE
27 | LV_6023-6_0_5_line_27 |  | 22 | 31 | 0.02656 | 0.125 | 0.08 | 261 | 0 | 0.364 | 1 | 5 | cs | TRUE
28 | LV_6023-6_0_5_line_28 |  | 24 | 29 | 0.012276 | 0.125 | 0.08 | 261 | 0 | 0.364 | 1 | 1 | cs | TRUE
29 | LV_6023-6_0_5_line_29 |  | 25 | 26 | 0.051415 | 0.125 | 0.08 | 261 | 0 | 0.364 | 1 | 1 | cs | TRUE
30 | LV_6023-6_0_5_line_30 |  | 26 | 27 | 0.016097 | 0.125 | 0.08 | 261 | 0 | 0.364 | 1 | 1 | cs | TRUE
31 | LV_6023-6_0_5_line_31 |  | 28 | 29 | 0.024796 | 0.125 | 0.08 | 261 | 0 | 0.364 | 1 | 1 | cs | TRUE
32 | LV_6023-6_0_5_line_32 |  | 30 | 39 | 0.017237 | 0.125 | 0.08 | 261 | 0 | 0.364 | 1 | 1 | cs | TRUE
33 | LV_6023-6_0_5_line_33 |  | 32 | 36 | 0.0292 | 0.125 | 0.08 | 261 | 0 | 0.364 | 1 | 5 | cs | TRUE
34 | LV_6023-6_0_5_line_34 |  | 32 | 37 | 0.018631 | 0.125 | 0.08 | 261 | 0 | 0.364 | 1 | 1 | cs | TRUE
35 | LV_6023-6_0_5_line_35 |  | 32 | 38 | 0.010966 | 0.125 | 0.08 | 261 | 0 | 0.364 | 1 | 1 | cs | TRUE
36 | LV_6023-6_0_5_line_36 |  | 32 | 33 | 0.14447 | 0.125 | 0.08 | 261 | 0 | 0.364 | 1 | 5 | cs | TRUE
37 | LV_6023-6_0_5_line_37 |  | 33 | 34 | 0.0050823 | 0.125 | 0.08 | 261 | 0 | 0.364 | 1 | 5 | cs | TRUE
38 | LV_6023-6_0_5_line_38 |  | 33 | 35 | 0.01847 | 0.125 | 0.08 | 261 | 0 | 0.364 | 1 | 1 | cs | TRUE
39 | LV_6023-6_0_5_line_39 |  | 34 | 40 | 0.050035 | 0.125 | 0.08 | 261 | 0 | 0.364 | 1 | 3 | cs | TRUE
40 | LV_6023-6_0_5_line_40 |  | 36 | 41 | 0.022817 | 0.125 | 0.08 | 261 | 0 | 0.364 | 1 | 1 | cs | TRUE
41 | LV_6023-6_0_5_line_41 |  | 36 | 42 | 0.026759 | 0.125 | 0.08 | 261 | 0 | 0.364 | 1 | 5 | cs | TRUE
42 | LV_6023-6_0_5_line_42 |  | 38 | 43 | 0.016674 | 0.125 | 0.08 | 261 | 0 | 0.364 | 1 | 1 | cs | TRUE
43 | LV_6023-6_0_5_line_43 |  | 40 | 47 | 0.007544 | 0.125 | 0.08 | 261 | 0 | 0.364 | 1 | 2 | cs | TRUE
44 | LV_6023-6_0_5_line_44 |  | 40 | 45 | 0.030583 | 0.125 | 0.08 | 261 | 0 | 0.364 | 1 | 1 | cs | TRUE
45 | LV_6023-6_0_5_line_45 |  | 42 | 72 | 0.012266 | 0.125 | 0.08 | 261 | 0 | 0.364 | 1 | 1 | cs | TRUE
46 | LV_6023-6_0_5_line_46 |  | 42 | 69 | 0.010686 | 0.125 | 0.08 | 261 | 0 | 0.364 | 1 | 5 | cs | TRUE
47 | LV_6023-6_0_5_line_47 |  | 43 | 78 | 0.0012868 | 0.125 | 0.08 | 261 | 0 | 0.364 | 1 | 1 | cs | TRUE
48 | LV_6023-6_0_5_line_48 |  | 44 | 45 | 0.0023256 | 0.125 | 0.08 | 261 | 0 | 0.364 | 1 | 1 | cs | TRUE
49 | LV_6023-6_0_5_line_49 |  | 44 | 46 | 0.031042 | 0.125 | 0.08 | 261 | 0 | 0.364 | 1 | 1 | cs | TRUE
50 | LV_6023-6_0_5_line_50 |  | 47 | 48 | 0.018656 | 0.125 | 0.08 | 261 | 0 | 0.364 | 1 | 1 | cs | TRUE
51 | LV_6023-6_0_5_line_51 |  | 47 | 49 | 0.035462 | 0.125 | 0.08 | 261 | 0 | 0.364 | 1 | 2 | cs | TRUE
52 | LV_6023-6_0_5_line_52 |  | 47 | 50 | 0.025088 | 0.125 | 0.08 | 261 | 0 | 0.364 | 1 | 1 | cs | TRUE
53 | LV_6023-6_0_5_line_53 |  | 49 | 53 | 0.025945 | 0.125 | 0.08 | 261 | 0 | 0.364 | 1 | 2 | cs | TRUE
54 | LV_6023-6_0_5_line_54 |  | 49 | 54 | 0.01736 | 0.125 | 0.08 | 261 | 0 | 0.364 | 1 | 1 | cs | TRUE
55 | LV_6023-6_0_5_line_55 |  | 50 | 51 | 0.02529 | 0.125 | 0.08 | 261 | 0 | 0.364 | 1 | 1 | cs | TRUE
56 | LV_6023-6_0_5_line_56 |  | 51 | 52 | 0.0032159 | 0.125 | 0.08 | 261 | 0 | 0.364 | 1 | 1 | cs | TRUE
57 | LV_6023-6_0_5_line_57 |  | 53 | 60 | 0.019125 | 0.125 | 0.08 | 261 | 0 | 0.364 | 1 | 1 | cs | TRUE
58 | LV_6023-6_0_5_line_58 |  | 53 | 61 | 0.010805 | 0.125 | 0.08 | 261 | 0 | 0.364 | 1 | 1 | cs | TRUE
59 | LV_6023-6_0_5_line_59 |  | 55 | 56 | 0.012659 | 0.125 | 0.08 | 261 | 0 | 0.364 | 1 | 1 | cs | TRUE
60 | LV_6023-6_0_5_line_60 |  | 55 | 57 | 0.065014 | 0.125 | 0.08 | 261 | 0 | 0.364 | 1 | 2 | cs | TRUE
61 | LV_6023-6_0_5_line_61 |  | 55 | 58 | 0.019101 | 0.125 | 0.08 | 261 | 0 | 0.364 | 1 | 1 | cs | TRUE
62 | LV_6023-6_0_5_line_62 |  | 56 | 62 | 0.0055409 | 0.125 | 0.08 | 261 | 0 | 0.364 | 1 | 1 | cs | TRUE
63 | LV_6023-6_0_5_line_63 |  | 57 | 59 | 0.025572 | 0.125 | 0.08 | 261 | 0 | 0.364 | 1 | 2 | cs | TRUE
64 | LV_6023-6_0_5_line_64 |  | 59 | 63 | 0.01558 | 0.125 | 0.08 | 261 | 0 | 0.364 | 1 | 5 | cs | TRUE
65 | LV_6023-6_0_5_line_65 |  | 60 | 64 | 0.0052605 | 0.125 | 0.08 | 261 | 0 | 0.364 | 1 | 1 | cs | TRUE
66 | LV_6023-6_0_5_line_66 |  | 60 | 65 | 0.010501 | 0.125 | 0.08 | 261 | 0 | 0.364 | 1 | 1 | cs | TRUE
67 | LV_6023-6_0_5_line_67 |  | 61 | 66 | 0.014716 | 0.125 | 0.08 | 261 | 0 | 0.364 | 1 | 1 | cs | TRUE
68 | LV_6023-6_0_5_line_68 |  | 62 | 75 | 0.017655 | 0.125 | 0.08 | 261 | 0 | 0.364 | 1 | 1 | cs | TRUE
69 | LV_6023-6_0_5_line_69 |  | 62 | 76 | 0.011987 | 0.125 | 0.08 | 261 | 0 | 0.364 | 1 | 1 | cs | TRUE
70 | LV_6023-6_0_5_line_70 |  | 63 | 77 | 0.023346 | 0.125 | 0.08 | 261 | 0 | 0.364 | 1 | 5 | cs | TRUE
71 | LV_6023-6_0_5_line_71 |  | 65 | 67 | 0.01508 | 0.125 | 0.08 | 261 | 0 | 0.364 | 1 | 1 | cs | TRUE
72 | LV_6023-6_0_5_line_72 |  | 68 | 69 | 0.023135 | 0.125 | 0.08 | 261 | 0 | 0.364 | 1 | 1 | cs | TRUE
73 | LV_6023-6_0_5_line_73 |  | 69 | 70 | 0.016286 | 0.125 | 0.08 | 261 | 0 | 0.364 | 1 | 5 | cs | TRUE
74 | LV_6023-6_0_5_line_74 |  | 70 | 71 | 0.041848 | 0.125 | 0.08 | 261 | 0 | 0.364 | 1 | 5 | cs | TRUE
75 | LV_6023-6_0_5_line_75 |  | 71 | 73 | 0.013399 | 0.125 | 0.08 | 261 | 0 | 0.364 | 1 | 5 | cs | TRUE
76 | LV_6023-6_0_5_line_76 |  | 72 | 74 | 0.013866 | 0.125 | 0.08 | 261 | 0 | 0.364 | 1 | 1 | cs | TRUE
77 | LV_6023-6_0_5_line_77 |  | 73 | 77 | 0.01738 | 0.125 | 0.08 | 261 | 0 | 0.364 | 1 | 5 | cs | TRUE
78 | LV_6023-6_0_5_line_78 |  | 76 | 80 | 0.019116 | 0.125 | 0.08 | 261 | 0 | 0.364 | 1 | 1 | cs | TRUE
79 | LV_6023-6_0_5_line_79 |  | 78 | 79 | 0.01393 | 0.125 | 0.08 | 261 | 0 | 0.364 | 1 | 1 | cs | TRUE

## trafo
| name | std_type | hv_bus | lv_bus | sn_mva | vn_hv_kv | vn_lv_kv | vk_percent | vkr_percent | pfe_kw | i0_percent | shift_degree | tap_side | tap_neutral | tap_min | tap_max | tap_step_percent | tap_step_degree | tap_pos | tap_phase_shifter | parallel | df | in_service
0 | LV_6023-6_0_5_trafo_83 | 0.63 MVA 20/0.4 kV | 81 | 21 | 0.63 | 20 | 0.4 | 6 | 1.206 | 1.65 | 0.2619 | 150 | hv | 0 | -2 | 2 | 2.5 | 0 | 0 | FALSE | 1 | 1 | TRUE

## line_geodata
| x0 | y0 | x1 | y1 | x2 | y2 | x3 | y3 | x4 | y4 | x5 | y5 | x6 | y6 | x7 | y7 | x8 | y8 | x9 | y9 | x10 | y10 | x11 | y11 | x12 | y12 | x13 | y13 | x14 | y14 | x15 | y15 | x16 | y16 | x17 | y17 | x18 | y18 | x19 | y19 | x20 | y20 | x21 | y21 | x22 | y22 | x23 | y23 | x24 | y24 | x25 | y25 | x26 | y26 | x27 | y27
0 | 2589067.4653 | 1119105.0722 | 2589071.0876 | 1119102.7867 | 2589072.9405 | 1119099.1816 | 2589082.3796 | 1119077.8125
1 | 2589067.4653 | 1119105.0722 | 2589058.7693 | 1119126.1095 | 2589064.6463 | 1119129.0224 | 2589086.2949 | 1119140.7333 | 2589090.813 | 1119143.1263 | 2589092.6746 | 1119144.3235 | 2589094.2044 | 1119145.4435 | 2589093.3278 | 1119147.1014 | 2589092.9685 | 1119148.9363 | 2589093.1416 | 1119150.8036 | 2589093.8315 | 1119152.5477 | 2589094.9993 | 1119154.024 | 2589096.305 | 1119154.9777 | 2589097.8106 | 1119155.5975 | 2589099.4236 | 1119155.8169
2 | 2589099.4236 | 1119155.8169 | 2589101.383 | 1119155.5577 | 2589103.1792 | 1119154.7095 | 2589104.6428 | 1119153.3729 | 2589105.635 | 1119151.6591 | 2589106.0713 | 1119149.7352 | 2589109.242 | 1119149.4849 | 2589111.2249 | 1119149.4591 | 2589113.5017 | 1119149.8218 | 2589116.1339 | 1119150.4507 | 2589130.4647 | 1119156.1497 | 2589141.477 | 1119131.6178
3 | 2589099.4236 | 1119155.8169 | 2589095.1858 | 1119163.2505 | 2589094.2264 | 1119166.0536 | 2589093.9989 | 1119168.2662 | 2589094.249 | 1119170.0444 | 2589095.7679 | 1119173.6656 | 2589110.2215 | 1119198.3047
4 | 2589234.7182 | 1119082.1036 | 2589230.9259 | 1119084.2448 | 2589228.3411 | 1119084.2494 | 2589222.4363 | 1119083.026 | 2589216.4308 | 1119081.5917 | 2589189.1042 | 1119068.5558
5 | 2589228.9643 | 1119143.5441 | 2589237.264 | 1119142.173 | 2589237.7252 | 1119136.8584 | 2589239.8639 | 1119116.1111 | 2589239.8934 | 1119115.3884 | 2589241.3779 | 1119099.8448 | 2589241.8816 | 1119096.7757 | 2589243.1021 | 1119093.2496 | 2589245.0853 | 1119089.0218 | 2589246.3554 | 1119087.352 | 2589243.517 | 1119087.9351 | 2589240.6384 | 1119087.5735 | 2589238.0205 | 1119086.3331 | 2589236.6372 | 1119085.1572 | 2589235.5236 | 1119083.7252 | 2589234.7182 | 1119082.1036
6 | 2589141.477 | 1119131.6178 | 2589130.4647 | 1119156.1497 | 2589145.2518 | 1119162.5039 | 2589159.73 | 1119168.7253 | 2589174.1773 | 1119174.9245 | 2589188.3248 | 1119181.758 | 2589186.0464 | 1119184.8192
7 | 2589141.477 | 1119131.6178 | 2589148.7161 | 1119115.4857
8 | 2589019.5594 | 1119219.9048 | 2589031.0038 | 1119221.0623 | 2589051.0603 | 1119222.9933 | 2589050.4761 | 1119228.397 | 2589050.2614 | 1119233.3776 | 2589049.8588 | 1119241.071 | 2589050.8341 | 1119242.8368 | 2589046.8693 | 1119247.5908 | 2589041.5455 | 1119256.0491 | 2589037.3917 | 1119262.9823 | 2589035.5293 | 1119265.587 | 2589023.6036 | 1119279.7268 | 2589019.4328 | 1119281.5353 | 2589023.0223 | 1119290.9222 | 2589025.5496 | 1119297.532
9 | 2589019.5594 | 1119219.9048 | 2589016.5092 | 1119219.5474
10 | 2589025.5496 | 1119297.532 | 2589023.0223 | 1119290.9222 | 2589019.5382 | 1119292.7962 | 2588988.1058 | 1119305.849 | 2588983.0715 | 1119307.9926 | 2588980.5582 | 1119309.0644 | 2588965.7698 | 1119314.5609 | 2588960.6334 | 1119315.6931 | 2588957.8106 | 1119316.3208 | 2588952.6347 | 1119316.9528 | 2588950.9781 | 1119318.1898 | 2588947.5548 | 1119319.5079 | 2588950.2763 | 1119326.7397 | 2588952.0053 | 1119331.3388 | 2588958.7809 | 1119374.1029 | 2588959.4757 | 1119378.5149 | 2588959.7882 | 1119384.7952 | 2588959.0923 | 1119388.2093 | 2588957.6076 | 1119390.5798 | 2588958.3639 | 1119394.8583 | 2588961.6066 | 1119412.9057 | 2588970.4723 | 1119409.0653 | 2589017.6657 | 1119391.159 | 2589050.2638 | 1119378.6823 | 2589080.4645 | 1119367.2885 | 2589119.0503 | 1119354.868 | 2589124.0014 | 1119362.1959 | 2589139.3129 | 1119372.9291
11 | 2589025.5496 | 1119297.532 | 2589027.3133 | 1119300.0078 | 2589028.8648 | 1119300.4162 | 2589049.0651 | 1119291.9605
12 | 2589004.6489 | 1119217.8421 | 2589009.6581 | 1119218.7445 | 2589016.5092 | 1119219.5474
13 | 2589186.0464 | 1119184.8192 | 2589188.3248 | 1119181.758 | 2589193.4672 | 1119183.8609 | 2589196.8958 | 1119185.4444 | 2589199.0029 | 1119185.8297 | 2589204.867 | 1119185.9414 | 2589208.8162 | 1119185.2229 | 2589224.9102 | 1119180.3916
14 | 2589186.0464 | 1119184.8192 | 2589188.3248 | 1119181.758 | 2589193.4672 | 1119183.8609 | 2589185.281 | 1119201.0841 | 2589186.1985 | 1119200.7489 | 2589204.813 | 1119194.5346 | 2589224.7721 | 1119189.4408 | 2589230.9814 | 1119188.3958 | 2589236.1529 | 1119189.5204 | 2589238.9447 | 1119188.7929 | 2589244.6909 | 1119187.6709 | 2589246.1004 | 1119182.0212 | 2589246.4145 | 1119180.7644 | 2589249.0907 | 1119175.8017
15 | 2589275.2697 | 1119175.5548 | 2589280.9703 | 1119179.1575 | 2589283.6908 | 1119181.7206 | 2589289.0932 | 1119186.8245 | 2589294.0995 | 1119186.1486 | 2589310.7187 | 1119185.9301 | 2589310.0158 | 1119198.5153 | 2589309.5051 | 1119202.029 | 2589307.64 | 1119203.1662 | 2589301.847 | 1119203.9992 | 2589287.0608 | 1119206.7046 | 2589285.6107 | 1119206.9184
16 | 2589285.6107 | 1119206.9184 | 2589286.6355 | 1119221.8406
17 | 2589275.2697 | 1119175.5548 | 2589272.2668 | 1119174.7375 | 2589263.21 | 1119174.608
18 | 2589262.1304 | 1119240.6213 | 2589286.5864 | 1119234.8637 | 2589287.4167 | 1119233.217 | 2589286.6355 | 1119221.8406
19 | 2589249.0907 | 1119175.8017 | 2589251.36 | 1119171.9846 | 2589251.77 | 1119168.2709 | 2589253.0268 | 1119150.5378
20 | 2589249.0907 | 1119175.8017 | 2589252.923 | 1119174.4608 | 2589263.21 | 1119174.608
21 | 2589253.0268 | 1119150.5378 | 2589255.0465 | 1119149.4892 | 2589258.7723 | 1119148.9712 | 2589265.8804 | 1119149.0177
22 | 2589116.1216 | 1119258.6927 | 2589125.2186 | 1119254.552 | 2589128.4301 | 1119251.3113 | 2589135.3272 | 1119250.9431 | 2589171.4186 | 1119236.8155 | 2589174.6767 | 1119237.9991 | 2589175.6426 | 1119238.8311 | 2589177.8369 | 1119236.1925 | 2589179.5875 | 1119231.4426 | 2589181.448 | 1119227.7263 | 2589184.3354 | 1119224.4194
23 | 2589184.3354 | 1119224.4194 | 2589184.7569 | 1119227.1089 | 2589184.9739 | 1119231.9553 | 2589190.9139 | 1119257.1126 | 2589192.0575 | 1119258.0332 | 2589224.4587 | 1119249.9684
24 | 2589116.1216 | 1119258.6927 | 2589116.7258 | 1119259.9923 | 2589121.9775 | 1119271.2994
25 | 2589074.0238 | 1119283.3478 | 2589073.6208 | 1119282.3703 | 2589071.2909 | 1119269.7461 | 2589073.8052 | 1119269.208 | 2589076.921 | 1119268.4575 | 2589078.985 | 1119266.3861 | 2589081.6736 | 1119264.1134 | 2589085.7043 | 1119261.6382 | 2589091.4546 | 1119258.5596 | 2589094.5918 | 1119256.8753 | 2589100.2842 | 1119255.9312 | 2589102.6608 | 1119256.038 | 2589105.9826 | 1119258.2998 | 2589108.353 | 1119259.2515 | 2589112.1882 | 1119259.5225 | 2589116.1216 | 1119258.6927
26 | 2589262.1304 | 1119240.6213 | 2589260.5262 | 1119240.991 | 2589224.4587 | 1119249.9684
27 | 2589074.0238 | 1119283.3478 | 2589070.8459 | 1119283.8316 | 2589067.2205 | 1119284.3607 | 2589049.0651 | 1119291.9605
28 | 2589228.9643 | 1119143.5441 | 2589228.8895 | 1119144.8448 | 2589227.6687 | 1119155.7497
29 | 2588960.1613 | 1119230.8856 | 2588975.3727 | 1119233.0143 | 2588980.0493 | 1119233.4949 | 2588983.2898 | 1119233.4556 | 2588984.9931 | 1119232.4742 | 2588986.2792 | 1119231.1267 | 2588987.633 | 1119228.8676 | 2588989.8163 | 1119224.5726 | 2588991.4095 | 1119222.3908 | 2588994.0065 | 1119220.6741 | 2588997.9084 | 1119219.4664 | 2589004.6489 | 1119217.8421
30 | 2588960.1613 | 1119230.8856 | 2588944.1961 | 1119228.8323
31 | 2589224.9102 | 1119180.3916 | 2589227.6687 | 1119155.7497
32 | 2589283.1175 | 1119149.1306 | 2589265.8804 | 1119149.0177
33 | 2589163.138 | 1119389.9055 | 2589139.3129 | 1119372.9291
34 | 2589139.3129 | 1119372.9291 | 2589128.2081 | 1119387.8893
35 | 2589139.3129 | 1119372.9291 | 2589149.5164 | 1119368.9123
36 | 2589139.3129 | 1119372.9291 | 2589124.0014 | 1119362.1959 | 2589119.0503 | 1119354.868 | 2589193.8246 | 1119326.7971 | 2589229.6539 | 1119317.3282
37 | 2589229.6539 | 1119317.3282 | 2589234.5674 | 1119316.0289
38 | 2589229.6539 | 1119317.3282 | 2589225.922 | 1119299.2395
39 | 2589283.9418 | 1119309.4606 | 2589252.0878 | 1119311.3962 | 2589234.5674 | 1119316.0289
40 | 2589163.138 | 1119389.9055 | 2589150.0749 | 1119408.613
41 | 2589185.5162 | 1119404.6725 | 2589163.138 | 1119389.9055
42 | 2589165.0312 | 1119362.8047 | 2589149.5164 | 1119368.9123
43 | 2589283.9418 | 1119309.4606 | 2589291.4945 | 1119309.0025
44 | 2589283.9418 | 1119309.4606 | 2589284.2065 | 1119319.4206 | 2589281.729 | 1119331.9867 | 2589277.4968 | 1119338.5524
45 | 2589185.5162 | 1119404.6725 | 2589178.4194 | 1119414.6773
46 | 2589185.5162 | 1119404.6725 | 2589194.3997 | 1119410.6483
47 | 2589165.0312 | 1119362.8047 | 2589166.2286 | 1119362.3334
48 | 2589276.2367 | 1119340.5072 | 2589277.4968 | 1119338.5524
49 | 2589258.7361 | 1119366.1445 | 2589274.6196 | 1119343.0159 | 2589276.2367 | 1119340.5072
50 | 2589291.4945 | 1119309.0025 | 2589290.2282 | 1119304.169 | 2589288.0554 | 1119301.4938 | 2589283.08 | 1119297.7897 | 2589279.3506 | 1119296.2512
51 | 2589291.4945 | 1119309.0025 | 2589294.8041 | 1119308.7965 | 2589294.7828 | 1119301.1706 | 2589294.3491 | 1119291.5777 | 2589292.6098 | 1119276.7624
52 | 2589291.4945 | 1119309.0025 | 2589294.8041 | 1119308.7965 | 2589315.4872 | 1119307.548 | 2589316.5367 | 1119307.6017
53 | 2589292.6098 | 1119276.7624 | 2589278.3927 | 1119278.2996 | 2589266.8071 | 1119280.0767
54 | 2589292.6098 | 1119276.7624 | 2589291.7245 | 1119269.2048 | 2589290.4361 | 1119259.5395
55 | 2589316.5367 | 1119307.6017 | 2589312.7349 | 1119321.7376 | 2589308.6455 | 1119331.5728
56 | 2589307.4108 | 1119334.5422 | 2589308.6455 | 1119331.5728
57 | 2589266.8071 | 1119280.0767 | 2589247.9643 | 1119283.6566
58 | 2589266.8071 | 1119280.0767 | 2589265.3202 | 1119269.375
59 | 2589288.8071 | 1119398.5401 | 2589278.5065 | 1119391.1821
60 | 2589288.8071 | 1119398.5401 | 2589322.7418 | 1119421.5021 | 2589319.4252 | 1119426.4549 | 2589309.2212 | 1119441.3804
61 | 2589288.8071 | 1119398.5401 | 2589278.4516 | 1119414.5904
62 | 2589273.9977 | 1119387.9613 | 2589278.5065 | 1119391.1821
63 | 2589309.2212 | 1119441.3804 | 2589294.8468 | 1119462.5305
64 | 2589286.0894 | 1119475.416 | 2589294.8468 | 1119462.5305
65 | 2589247.9643 | 1119283.6566 | 2589242.7966 | 1119284.6404
66 | 2589247.9643 | 1119283.6566 | 2589246.317 | 1119281.4474 | 2589245.0665 | 1119276.814 | 2589244.448 | 1119273.9332
67 | 2589265.3202 | 1119269.375 | 2589263.295 | 1119254.7985
68 | 2589264.0014 | 1119402.5308 | 2589273.9977 | 1119387.9613
69 | 2589273.9977 | 1119387.9613 | 2589264.0833 | 1119381.2231
70 | 2589286.0894 | 1119475.416 | 2589267.0823 | 1119461.8601
71 | 2589241.2825 | 1119259.1888 | 2589244.448 | 1119273.9332
72 | 2589194.3997 | 1119410.6483 | 2589206.3909 | 1119390.8636
73 | 2589194.3997 | 1119410.6483 | 2589207.7572 | 1119419.9658
74 | 2589242.0231 | 1119443.9879 | 2589234.3615 | 1119438.5237 | 2589207.7572 | 1119419.9658
75 | 2589242.0231 | 1119443.9879 | 2589252.9322 | 1119451.7683
76 | 2589170.3969 | 1119425.9871 | 2589178.4194 | 1119414.6773
77 | 2589267.0823 | 1119461.8601 | 2589252.9322 | 1119451.7683
78 | 2589251.0356 | 1119387.4132 | 2589257.114 | 1119378.0422 | 2589259.4132 | 1119378.0492 | 2589264.0833 | 1119381.2231
79 | 2589166.2286 | 1119362.3334 | 2589179.19 | 1119357.2309

## bus_geodata
| x | y | coords
0 | 2589082.3796 | 1119077.8125
1 | 2589067.4653 | 1119105.0722
2 | 2589099.4236 | 1119155.8169
3 | 2589189.1042 | 1119068.5558
4 | 2589234.7182 | 1119082.1036
5 | 2589141.477 | 1119131.6178
6 | 2589110.2215 | 1119198.3047
7 | 2589019.5594 | 1119219.9048
8 | 2589025.5496 | 1119297.532
9 | 2589016.5092 | 1119219.5474
10 | 2589186.0464 | 1119184.8192
11 | 2589148.7161 | 1119115.4857
12 | 2589285.6107 | 1119206.9184
13 | 2589275.2697 | 1119175.5548
14 | 2589286.6355 | 1119221.8406
15 | 2589249.0907 | 1119175.8017
16 | 2589253.0268 | 1119150.5378
17 | 2589263.21 | 1119174.608
18 | 2589184.3354 | 1119224.4195
19 | 2589116.1216 | 1119258.6927
20 | 2589224.4587 | 1119249.9684
21 | 2589121.9775 | 1119271.2994
22 | 2589074.0238 | 1119283.3478
23 | 2589262.1304 | 1119240.6213
24 | 2589228.9643 | 1119143.5441
25 | 2589004.6489 | 1119217.8421
26 | 2588960.1613 | 1119230.8856
27 | 2588944.1961 | 1119228.8323
28 | 2589224.9102 | 1119180.3916
29 | 2589227.6687 | 1119155.7497
30 | 2589265.8804 | 1119149.0177
31 | 2589049.0651 | 1119291.9605
32 | 2589139.3129 | 1119372.9291
33 | 2589229.6539 | 1119317.3282
34 | 2589234.5674 | 1119316.0289
35 | 2589225.922 | 1119299.2395
36 | 2589163.138 | 1119389.9055
37 | 2589128.2081 | 1119387.8893
38 | 2589149.5164 | 1119368.9123
39 | 2589283.1175 | 1119149.1306
40 | 2589283.9418 | 1119309.4606
41 | 2589150.0749 | 1119408.613
42 | 2589185.5162 | 1119404.6725
43 | 2589165.0312 | 1119362.8047
44 | 2589276.2367 | 1119340.5072
45 | 2589277.4968 | 1119338.5524
46 | 2589258.7361 | 1119366.1445
47 | 2589291.4945 | 1119309.0025
48 | 2589279.3506 | 1119296.2512
49 | 2589292.6098 | 1119276.7624
50 | 2589316.5367 | 1119307.6017
51 | 2589308.6455 | 1119331.5728
52 | 2589307.4108 | 1119334.5422
53 | 2589266.8071 | 1119280.0767
54 | 2589290.4361 | 1119259.5395
55 | 2589288.8071 | 1119398.5401
56 | 2589278.5065 | 1119391.1821
57 | 2589309.2212 | 1119441.3804
58 | 2589278.4516 | 1119414.5904
59 | 2589294.8468 | 1119462.5305
60 | 2589247.9643 | 1119283.6566
61 | 2589265.3202 | 1119269.375
62 | 2589273.9977 | 1119387.9613
63 | 2589286.0894 | 1119475.416
64 | 2589242.7966 | 1119284.6404
65 | 2589244.448 | 1119273.9332
66 | 2589263.295 | 1119254.7985
67 | 2589241.2825 | 1119259.1888
68 | 2589206.3909 | 1119390.8636
69 | 2589194.3997 | 1119410.6483
70 | 2589207.7572 | 1119419.9658
71 | 2589242.0231 | 1119443.9879
72 | 2589178.4194 | 1119414.6773
73 | 2589252.9322 | 1119451.7683
74 | 2589170.3969 | 1119425.9871
75 | 2589264.0014 | 1119402.5308
76 | 2589264.0833 | 1119381.2231
77 | 2589267.0823 | 1119461.8601
78 | 2589166.2286 | 1119362.3334
79 | 2589179.19 | 1119357.2309
80 | 2589251.0356 | 1119387.4132
81 | 2589116.1216 | 1119258.6927

## line_std_types
| c_nf_per_km | r_ohm_per_km | x_ohm_per_km | max_i_ka | type | q_mm2 | alpha | voltage_rating
NAYY 4x50 SE | 210 | 0.642 | 0.083 | 0.142 | cs | 50 | 0.00403 | LV
NAYY 4x120 SE | 264 | 0.225 | 0.08 | 0.242 | cs | 120 | 0.00403 | LV
NAYY 4x150 SE | 261 | 0.208 | 0.08 | 0.27 | cs | 150 | 0.00403 | LV
NA2XS2Y 1x95 RM/25 12/20 kV | 216 | 0.313 | 0.132 | 0.252 | cs | 95 | 0.00403 | MV
NA2XS2Y 1x185 RM/25 12/20 kV | 273 | 0.161 | 0.117 | 0.362 | cs | 185 | 0.00403 | MV
NA2XS2Y 1x240 RM/25 12/20 kV | 304 | 0.122 | 0.112 | 0.421 | cs | 240 | 0.00403 | MV
NA2XS2Y 1x95 RM/25 6/10 kV | 315 | 0.313 | 0.123 | 0.249 | cs | 95 | 0.00403 | MV
NA2XS2Y 1x185 RM/25 6/10 kV | 406 | 0.161 | 0.11 | 0.358 | cs | 185 | 0.00403 | MV
NA2XS2Y 1x240 RM/25 6/10 kV | 456 | 0.122 | 0.105 | 0.416 | cs | 240 | 0.00403 | MV
NA2XS2Y 1x150 RM/25 12/20 kV | 250 | 0.206 | 0.116 | 0.319 | cs | 150 | 0.00403 | MV
NA2XS2Y 1x120 RM/25 12/20 kV | 230 | 0.253 | 0.119 | 0.283 | cs | 120 | 0.00403 | MV
NA2XS2Y 1x70 RM/25 12/20 kV | 190 | 0.443 | 0.132 | 0.22 | cs | 70 | 0.00403 | MV
NA2XS2Y 1x150 RM/25 6/10 kV | 360 | 0.206 | 0.11 | 0.315 | cs | 150 | 0.00403 | MV
NA2XS2Y 1x120 RM/25 6/10 kV | 340 | 0.253 | 0.113 | 0.28 | cs | 120 | 0.00403 | MV
NA2XS2Y 1x70 RM/25 6/10 kV | 280 | 0.443 | 0.123 | 0.217 | cs | 70 | 0.00403 | MV
N2XS(FL)2Y 1x120 RM/35 64/110 kV | 112 | 0.153 | 0.166 | 0.366 | cs | 120 | 0.00393 | HV
N2XS(FL)2Y 1x185 RM/35 64/110 kV | 125 | 0.099 | 0.156 | 0.457 | cs | 185 | 0.00393 | HV
N2XS(FL)2Y 1x240 RM/35 64/110 kV | 135 | 0.075 | 0.149 | 0.526 | cs | 240 | 0.00393 | HV
N2XS(FL)2Y 1x300 RM/35 64/110 kV | 144 | 0.06 | 0.144 | 0.588 | cs | 300 | 0.00393 | HV
15-AL1/3-ST1A 0.4 | 11 | 1.8769 | 0.35 | 0.105 | ol | 16 | 0.00403 | LV
24-AL1/4-ST1A 0.4 | 11.25 | 1.2012 | 0.335 | 0.14 | ol | 24 | 0.00403 | LV
48-AL1/8-ST1A 0.4 | 12.2 | 0.5939 | 0.3 | 0.21 | ol | 48 | 0.00403 | LV
94-AL1/15-ST1A 0.4 | 13.2 | 0.306 | 0.29 | 0.35 | ol | 94 | 0.00403 | LV
34-AL1/6-ST1A 10.0 | 9.7 | 0.8342 | 0.36 | 0.17 | ol | 34 | 0.00403 | MV
48-AL1/8-ST1A 10.0 | 10.1 | 0.5939 | 0.35 | 0.21 | ol | 48 | 0.00403 | MV
70-AL1/11-ST1A 10.0 | 10.4 | 0.4132 | 0.339 | 0.29 | ol | 70 | 0.00403 | MV
94-AL1/15-ST1A 10.0 | 10.75 | 0.306 | 0.33 | 0.35 | ol | 94 | 0.00403 | MV
122-AL1/20-ST1A 10.0 | 11.1 | 0.2376 | 0.323 | 0.41 | ol | 122 | 0.00403 | MV
149-AL1/24-ST1A 10.0 | 11.25 | 0.194 | 0.315 | 0.47 | ol | 149 | 0.00403 | MV
34-AL1/6-ST1A 20.0 | 9.15 | 0.8342 | 0.382 | 0.17 | ol | 34 | 0.00403 | MV
48-AL1/8-ST1A 20.0 | 9.5 | 0.5939 | 0.372 | 0.21 | ol | 48 | 0.00403 | MV
70-AL1/11-ST1A 20.0 | 9.7 | 0.4132 | 0.36 | 0.29 | ol | 70 | 0.00403 | MV
94-AL1/15-ST1A 20.0 | 10 | 0.306 | 0.35 | 0.35 | ol | 94 | 0.00403 | MV
122-AL1/20-ST1A 20.0 | 10.3 | 0.2376 | 0.344 | 0.41 | ol | 122 | 0.00403 | MV
149-AL1/24-ST1A 20.0 | 10.5 | 0.194 | 0.337 | 0.47 | ol | 149 | 0.00403 | MV
184-AL1/30-ST1A 20.0 | 10.75 | 0.1571 | 0.33 | 0.535 | ol | 184 | 0.00403 | MV
243-AL1/39-ST1A 20.0 | 11 | 0.1188 | 0.32 | 0.645 | ol | 243 | 0.00403 | MV
48-AL1/8-ST1A 110.0 | 8 | 0.5939 | 0.46 | 0.21 | ol | 48 | 0.00403 | HV
70-AL1/11-ST1A 110.0 | 8.4 | 0.4132 | 0.45 | 0.29 | ol | 70 | 0.00403 | HV
94-AL1/15-ST1A 110.0 | 8.65 | 0.306 | 0.44 | 0.35 | ol | 94 | 0.00403 | HV
122-AL1/20-ST1A 110.0 | 8.5 | 0.2376 | 0.43 | 0.41 | ol | 122 | 0.00403 | HV
149-AL1/24-ST1A 110.0 | 8.75 | 0.194 | 0.41 | 0.47 | ol | 149 | 0.00403 | HV
184-AL1/30-ST1A 110.0 | 8.8 | 0.1571 | 0.4 | 0.535 | ol | 184 | 0.00403 | HV
243-AL1/39-ST1A 110.0 | 9 | 0.1188 | 0.39 | 0.645 | ol | 243 | 0.00403 | HV
305-AL1/39-ST1A 110.0 | 9.2 | 0.0949 | 0.38 | 0.74 | ol | 305 | 0.00403 | HV
490-AL1/64-ST1A 110.0 | 9.75 | 0.059 | 0.37 | 0.96 | ol | 490 | 0.00403 | HV
679-AL1/86-ST1A 110.0 | 9.95 | 0.042 | 0.36 | 1.15 | ol | 679 | 0.00403 | HV
490-AL1/64-ST1A 220.0 | 10 | 0.059 | 0.285 | 0.96 | ol | 490 | 0.00403 | HV
679-AL1/86-ST1A 220.0 | 11.7 | 0.042 | 0.275 | 1.15 | ol | 679 | 0.00403 | HV
490-AL1/64-ST1A 380.0 | 11 | 0.059 | 0.253 | 0.96 | ol | 490 | 0.00403 | HV
679-AL1/86-ST1A 380.0 | 14.6 | 0.042 | 0.25 | 1.15 | ol | 679 | 0.00403 | HV

## trafo_std_types
| i0_percent | pfe_kw | vkr_percent | sn_mva | vn_lv_kv | vn_hv_kv | vk_percent | shift_degree | vector_group | tap_side | tap_neutral | tap_min | tap_max | tap_step_degree | tap_step_percent | tap_phase_shifter
160 MVA 380/110 kV | 0.06 | 60 | 0.25 | 160 | 110 | 380 | 12.2 | 0 | Yy0 | hv | 0 | -9 | 9 | 0 | 1.5 | FALSE
100 MVA 220/110 kV | 0.06 | 55 | 0.26 | 100 | 110 | 220 | 12 | 0 | Yy0 | hv | 0 | -9 | 9 | 0 | 1.5 | FALSE
63 MVA 110/20 kV | 0.04 | 22 | 0.32 | 63 | 20 | 110 | 18 | 150 | YNd5 | hv | 0 | -9 | 9 | 0 | 1.5 | FALSE
40 MVA 110/20 kV | 0.05 | 18 | 0.34 | 40 | 20 | 110 | 16.2 | 150 | YNd5 | hv | 0 | -9 | 9 | 0 | 1.5 | FALSE
25 MVA 110/20 kV | 0.07 | 14 | 0.41 | 25 | 20 | 110 | 12 | 150 | YNd5 | hv | 0 | -9 | 9 | 0 | 1.5 | FALSE
63 MVA 110/10 kV | 0.04 | 22 | 0.32 | 63 | 10 | 110 | 18 | 150 | YNd5 | hv | 0 | -9 | 9 | 0 | 1.5 | FALSE
40 MVA 110/10 kV | 0.05 | 18 | 0.34 | 40 | 10 | 110 | 16.2 | 150 | YNd5 | hv | 0 | -9 | 9 | 0 | 1.5 | FALSE
25 MVA 110/10 kV | 0.07 | 14 | 0.41 | 25 | 10 | 110 | 12 | 150 | YNd5 | hv | 0 | -9 | 9 | 0 | 1.5 | FALSE
0.25 MVA 20/0.4 kV | 0.32 | 0.8 | 1.44 | 0.25 | 0.4 | 20 | 6 | 150 | Yzn5 | hv | 0 | -2 | 2 | 0 | 2.5 | FALSE
0.4 MVA 20/0.4 kV | 0.3375 | 1.35 | 1.425 | 0.4 | 0.4 | 20 | 6 | 150 | Dyn5 | hv | 0 | -2 | 2 | 0 | 2.5 | FALSE
0.63 MVA 20/0.4 kV | 0.2619 | 1.65 | 1.206 | 0.63 | 0.4 | 20 | 6 | 150 | Dyn5 | hv | 0 | -2 | 2 | 0 | 2.5 | FALSE
0.25 MVA 10/0.4 kV | 0.24 | 0.6 | 1.2 | 0.25 | 0.4 | 10 | 4 | 150 | Dyn5 | hv | 0 | -2 | 2 | 0 | 2.5 | FALSE
0.4 MVA 10/0.4 kV | 0.2375 | 0.95 | 1.325 | 0.4 | 0.4 | 10 | 4 | 150 | Dyn5 | hv | 0 | -2 | 2 | 0 | 2.5 | FALSE
0.63 MVA 10/0.4 kV | 0.1873 | 1.18 | 1.0794 | 0.63 | 0.4 | 10 | 4 | 150 | Dyn5 | hv | 0 | -2 | 2 | 0 | 2.5 | FALSE

## trafo3w_std_types
| sn_hv_mva | sn_mv_mva | sn_lv_mva | vn_hv_kv | vn_mv_kv | vn_lv_kv | vk_hv_percent | vk_mv_percent | vk_lv_percent | vkr_hv_percent | vkr_mv_percent | vkr_lv_percent | pfe_kw | i0_percent | shift_mv_degree | shift_lv_degree | vector_group | tap_side | tap_neutral | tap_min | tap_max | tap_step_percent
63/25/38 MVA 110/20/10 kV | 63 | 25 | 38 | 110 | 20 | 10 | 10.4 | 10.4 | 10.4 | 0.28 | 0.32 | 0.35 | 35 | 0.89 | 0 | 0 | YN0yn0yn0 | hv | 0 | -10 | 10 | 1.2
63/25/38 MVA 110/10/10 kV | 63 | 25 | 38 | 110 | 10 | 10 | 10.4 | 10.4 | 10.4 | 0.28 | 0.32 | 0.35 | 35 | 0.89 | 0 | 0 | YN0yn0yn0 | hv | 0 | -10 | 10 | 1.2

## fuse_std_types
| fuse_type | i_rated_a | t_avg | t_min | t_total | x_avg | x_min | x_total
HV 100A | HV 100A | 100 | 0 | [10.0, 3.64, 0.854, 0.281, 0.1, 0.0531, 0.022, 0.01] | [10.0, 4.267, 1.21, 0.403, 0.1, 0.058, 0.022, 0.01] | 0 | [300.0, 350.0, 450.0, 550.0, 700.0, 850.0, 1200.0, 1752.0] | [600.0, 700.0, 900.0, 1150.0, 1665.0, 2000.0, 3000.0, 4313.0]
HV 10A | HV 10A | 10 | 0 | [10.0, 1675.0, 0.344, 0.156, 0.1, 0.0417, 0.0171, 0.01] | [10.0, 1.3, 0.3, 0.155, 0.1, 0.0555, 0.023, 0.01] | 0 | [30.0, 32.0, 35.0, 37.0, 39.0, 50.0, 70.0, 88.0] | [60.0, 70.0, 80.0, 87.0, 94.0, 110.0, 150.0, 216.0]
HV 125A | HV 125A | 125 | 0 | [10.0, 1.82, 0.344, 0.1, 0.0467, 0.0269, 0.01] | [10.0, 2.478, 0.426, 0.1, 0.0427, 0.0211, 0.01] | 0 | [375.0, 500.0, 700.0, 925.0, 1200.0, 1500.0, 2341.0] | [750.0, 1000.0, 1500.0, 2200.0, 3000.0, 4000.0, 5765.0]
HV 160A | HV 160A | 160 | 0 | [10.0, 4.15, 1.03, 0.198, 0.1, 0.051, 0.0172, 0.01] | [10.0, 2.3, 0.734, 0.274, 0.1, 0.046, 0.0177, 0.01] | 0 | [480.0, 550.0, 700.0, 1000.0, 1260.0, 1600.0, 2500.0, 3227.0] | [960.0, 1300.0, 1700.0, 2200.0, 2996.0, 4000.0, 6000.0, 7946.0]
HV 16A | HV 16A | 16 | 0 | [10.0, 0.352, 0.164, 0.1, 0.0649, 0.0342, 0.01] | [10.0, 2.34, 0.722, 0.181, 0.1, 0.055, 0.0296, 0.01] | 0 | [48.0, 60.0, 65.0, 71.0, 80.0, 100.0, 162.0] | [96.0, 110.0, 125.0, 150.0, 168.0, 200.0, 250.0, 398.0]
HV 200A | HV 200A | 200 | 0 | [10.0, 4.267, 1.21, 0.403, 0.1, 0.058, 0.022, 0.01] | [10.0, 3.73, 1.654, 0.328, 0.1, 0.0531, 0.019, 0.01] | 0 | [600.0, 700.0, 900.0, 1150.0, 1665.0, 2000.0, 3000.0, 4313.0] | [1200.0, 1500.0, 1800.0, 2700.0, 3960.0, 5000.0, 7500.0, 10620.0]
HV 20A | HV 20A | 20 | 0 | [10.0, 1.3, 0.3, 0.155, 0.1, 0.0555, 0.023, 0.01] | [10.0, 1.3, 0.161, 0.1, 0.0611, 0.0399, 0.0141, 0.01] | 0 | [60.0, 70.0, 80.0, 87.0, 94.0, 110.0, 150.0, 216.0] | [120.0, 150.0, 200.0, 223.0, 260.0, 300.0, 450.0, 532.0]
HV 25A | HV 25A | 25 | 0 | [10.0, 2.512, 0.833, 0.299, 0.1, 0.0372, 0.0223, 0.01] | [10.0, 3.125, 0.597, 0.198, 0.1, 0.0378, 0.022, 0.01] | 0 | [75.0, 82.0, 90.0, 100.0, 124.0, 170.0, 200.0, 289.0] | [150.0, 170.0, 210.0, 250.0, 294.0, 400.0, 500.0, 711.0]
HV 31.5A | HV 31.5A | 31.5 | 0 | [10.0, 2.34, 0.722, 0.181, 0.1, 0.055, 0.0296, 0.01] | [10.0, 2.84, 0.368, 0.164, 0.1, 0.0621, 0.0378, 0.0195, 0.01] | 0 | [95.0, 110.0, 125.0, 150.0, 165.0, 200.0, 250.0, 390.0] | [189.0, 220.0, 300.0, 350.0, 393.0, 450.0, 530.0, 700.0, 960.0]
HV 40A | HV 40A | 40 | 0 | [10.0, 1.3, 0.161, 0.1, 0.0611, 0.0399, 0.0141, 0.01] | [10.0, 2.05, 0.369, 0.198, 0.1, 0.051, 0.0298, 0.01] | 0 | [120.0, 150.0, 200.0, 223.0, 260.0, 300.0, 450.0, 532.0] | [240.0, 300.0, 400.0, 450.0, 530.0, 650.0, 800.0, 1311.0]
HV 50A | HV 50A | 50 | 0 | [10.0, 3.215, 0.597, 0.198, 0.1, 0.0378, 0.022, 0.01] | [10.0, 3.64, 0.854, 0.281, 0.1, 0.0531, 0.022, 0.01] | 0 | [150.0, 170.0, 210.0, 250.0, 294.0, 400.0, 500.0, 711.0] | [300.0, 350.0, 450.0, 550.0, 700.0, 850.0, 1200.0, 1752.0]
HV 6.3A | HV 6.3A | 6.3 | 0 | [10.0, 1.39, 0.344, 0.168, 0.1, 0.056, 0.0263, 0.01] | [10.0, 1.711, 0.516, 0.198, 0.1, 0.0634, 0.0303, 0.01] | 0 | [19.0, 19.5, 20.4, 20.8, 22.0, 25.0, 32.0, 48.0] | [38.0, 40.0, 43.0, 48.0, 53.0, 60.0, 75.0, 118.0]
HV 63A | HV 63A | 63 | 0 | [10.0, 2.84, 0.368, 0.164, 0.1, 0.0621, 0.0378, 0.0195, 0.01] | [10.0, 1.82, 0.344, 0.1, 0.0467, 0.0269, 0.01] | 0 | [189.0, 220.0, 300.0, 350.0, 393.0, 450.0, 530.0, 700.0, 961.0] | [378.0, 500.0, 700.0, 934.0, 1200.0, 1500.0, 2366.0]
HV 80A | HV 80A | 80 | 0 | [10.0, 2.05, 0.369, 0.198, 0.1, 0.051, 0.0298, 0.01] | [10.0, 4.15, 1.03, 0.198, 0.1, 0.051, 0.0172, 0.01] | 0 | [240.0, 300.0, 400.0, 450.0, 530.0, 650.0, 800.0, 1311.0] | [480.0, 550.0, 700.0, 1000.0, 1260.0, 1600.0, 2500.0, 3227.0]
Siemens NH-1-100 | Siemens NH-1-100 | 100 | [5400.0, 2000.0, 400.0, 20.0, 1.0, 0.2, 0.012, 0.004] | 0 | 0 | [150.0, 190.0, 250.0, 430.0, 900.0, 1250.0, 2700.0, 3600.0] | 0 | 0
Siemens NH-1-125 | Siemens NH-1-125 | 125 | [4800.0, 120.0, 7.0, 0.1, 0.004] | 0 | 0 | [180.0, 400.0, 740.0, 2000.0, 4250.0] | 0 | 0
Siemens NH-1-16 | Siemens NH-1-16 | 16 | [4000.0, 400.0, 2.0, 0.1, 0.04, 0.01] | 0 | 0 | [26.0, 35.0, 75.0, 150.0, 200.0, 300.0] | 0 | 0
Siemens NH-1-160 | Siemens NH-1-160 | 160 | [4800.0, 120.0, 7.0, 0.1, 0.004] | 0 | 0 | [210.0, 500.0, 900.0, 2300.0, 5000.0] | 0 | 0
Siemens NH-1-25 | Siemens NH-1-25 | 25 | [4000.0, 1000.0, 10.0, 0.2, 0.02, 0.01] | 0 | 0 | [40.0, 50.0, 100.0, 210.0, 400.0, 500.0] | 0 | 0
Siemens NH-1-50 | Siemens NH-1-50 | 50 | [4000.0, 40.0, 4.0, 1.0, 0.02, 0.01] | 0 | 0 | [86.0, 200.0, 300.0, 400.0, 1000.0, 1280.0] | 0 | 0
Siemens NH-1-63 | Siemens NH-1-63 | 63 | [4000.0, 100.0, 10.0, 2.0, 0.04, 0.01] | 0 | 0 | [100.0, 200.0, 300.0, 400.0, 1000.0, 1500.0] | 0 | 0
Siemens NH-1-80 | Siemens NH-1-80 | 80 | [4800.0, 120.0, 7.0, 0.1, 0.01] | 0 | 0 | [150.58, 250.0, 450.0, 1150.0, 2470.0] | 0 | 0
Siemens NH-2-1000 | Siemens NH-2-1000 | 1000 | [4800.0, 120.0, 7.0, 0.1, 0.004] | 0 | 0 | [1900.0, 3500.0, 8400.0, 24000.0, 52000.0] | 0 | 0
Siemens NH-2-200 | Siemens NH-2-200 | 200 | [4800.0, 120.0, 7.0, 0.1, 0.004] | 0 | 0 | [280.0, 650.0, 1200.0, 3000.0, 7000.0] | 0 | 0
Siemens NH-2-224 | Siemens NH-2-224 | 224 | [4800.0, 120.0, 7.0, 0.2, 0.04, 0.004] | 0 | 0 | [400.0, 750.0, 1453.0, 3025.0, 4315.0, 7600.0] | 0 | 0
Siemens NH-2-250 | Siemens NH-2-250 | 250 | [4800.0, 120.0, 7.0, 0.1, 0.004] | 0 | 0 | [450.0, 800.0, 1650.0, 4000.0, 8500.0] | 0 | 0
Siemens NH-2-315 | Siemens NH-2-315 | 315 | [4800.0, 120.0, 7.0, 0.1, 0.004] | 0 | 0 | [550.0, 920.0, 1900.0, 5000.0, 11000.0] | 0 | 0
Siemens NH-2-355 | Siemens NH-2-355 | 355 | [4800.0, 120.0, 6.0, 0.1, 0.004] | 0 | 0 | [650.0, 1116.27, 2350.0, 5840.0, 12790.0] | 0 | 0
Siemens NH-2-400 | Siemens NH-2-400 | 400 | [4800.0, 120.0, 7.0, 0.1, 0.004] | 0 | 0 | [720.0, 1350.0, 2800.0, 6500.0, 15000.0] | 0 | 0
Siemens NH-2-425 | Siemens NH-2-425 | 425 | [4800.0, 120.0, 7.0, 0.1, 0.004] | 0 | 0 | [850.0, 1500.0, 3050.0, 7500.0, 16500.0] | 0 | 0
Siemens NH-2-630 | Siemens NH-2-630 | 630 | [4800.0, 120.0, 7.0, 0.1, 0.004] | 0 | 0 | [1200.0, 2000.0, 4800.0, 12000.0, 26000.0] | 0 | 0

## dtypes
| element | column | dtype
0 | bus | name | object
1 | bus | vn_kv | float64
2 | bus | type | object
3 | bus | zone | object
4 | bus | in_service | bool
5 | load | name | object
6 | load | bus | uint32
7 | load | p_mw | float64
8 | load | q_mvar | float64
9 | load | const_z_percent | float64
10 | load | const_i_percent | float64
11 | load | sn_mva | float64
12 | load | scaling | float64
13 | load | in_service | bool
14 | load | type | object
15 | ext_grid | name | object
16 | ext_grid | bus | uint32
17 | ext_grid | vm_pu | float64
18 | ext_grid | va_degree | float64
19 | ext_grid | slack_weight | float64
20 | ext_grid | in_service | bool
21 | line | name | object
22 | line | std_type | object
23 | line | from_bus | uint32
24 | line | to_bus | uint32
25 | line | length_km | float64
26 | line | r_ohm_per_km | float64
27 | line | x_ohm_per_km | float64
28 | line | c_nf_per_km | float64
29 | line | g_us_per_km | float64
30 | line | max_i_ka | float64
31 | line | df | float64
32 | line | parallel | uint32
33 | line | type | object
34 | line | in_service | bool
35 | trafo | name | object
36 | trafo | std_type | object
37 | trafo | hv_bus | uint32
38 | trafo | lv_bus | uint32
39 | trafo | sn_mva | float64
40 | trafo | vn_hv_kv | float64
41 | trafo | vn_lv_kv | float64
42 | trafo | vk_percent | float64
43 | trafo | vkr_percent | float64
44 | trafo | pfe_kw | float64
45 | trafo | i0_percent | float64
46 | trafo | shift_degree | float64
47 | trafo | tap_side | object
48 | trafo | tap_neutral | int32
49 | trafo | tap_min | int32
50 | trafo | tap_max | int32
51 | trafo | tap_step_percent | float64
52 | trafo | tap_step_degree | float64
53 | trafo | tap_pos | int32
54 | trafo | tap_phase_shifter | bool
55 | trafo | parallel | uint32
56 | trafo | df | float64
57 | trafo | in_service | bool
58 | line_geodata | coords | object
59 | bus_geodata | x | float64
60 | bus_geodata | y | float64
61 | bus_geodata | coords | object

## parameters
| version | format_version | converged | OPF_converged | name | f_hz | sn_mva
0 | 2.14.6 | 2.14.0 | FALSE | FALSE |  | 50 | 1