## bus
| name | vn_kv | type | zone | in_service
0 | bus_LV_6023-8_0_4_node_0 | 0.4 | n |  | TRUE
1 | bus_LV_6023-8_0_4_node_1 | 0.4 | n |  | TRUE
2 | bus_LV_6023-8_0_4_node_2 | 0.4 | n |  | TRUE
3 | bus_LV_6023-8_0_4_node_3 | 0.4 | n |  | TRUE
4 | bus_LV_6023-8_0_4_node_9 | 0.4 | n |  | TRUE
5 | bus_LV_6023-8_0_4_node_10 | 0.4 | n |  | TRUE
6 | bus_LV_6023-8_0_4_node_4 | 0.4 | n |  | TRUE
7 | bus_LV_6023-8_0_4_node_8 | 0.4 | n |  | TRUE
8 | bus_LV_6023-8_0_4_node_70 | 0.4 | n |  | TRUE
9 | bus_LV_6023-8_0_4_node_5 | 0.4 | n |  | TRUE
10 | bus_LV_6023-8_0_4_node_14 | 0.4 | n |  | TRUE
11 | bus_LV_6023-8_0_4_node_12 | 0.4 | n |  | TRUE
12 | bus_LV_6023-8_0_4_node_109 | 0.4 | n |  | TRUE
13 | bus_LV_6023-8_0_4_node_15 | 0.4 | n |  | TRUE
14 | bus_LV_6023-8_0_4_node_11 | 0.4 | n |  | TRUE
15 | bus_LV_6023-8_0_4_node_69 | 0.4 | n |  | TRUE
16 | bus_LV_6023-8_0_4_node_57 | 0.4 | n |  | TRUE
17 | bus_LV_6023-8_0_4_node_75 | 0.4 | n |  | TRUE
18 | bus_LV_6023-8_0_4_node_13 | 0.4 | n |  | TRUE
19 | bus_LV_6023-8_0_4_node_56 | 0.4 | n |  | TRUE
20 | bus_LV_6023-8_0_4_node_54 | 0.4 | n |  | TRUE
21 | bus_LV_6023-8_0_4_node_58 | 0.4 | n |  | TRUE
22 | bus_LV_6023-8_0_4_node_17 | 0.4 | n |  | TRUE
23 | bus_LV_6023-8_0_4_node_18 | 0.4 | n |  | TRUE
24 | bus_LV_6023-8_0_4_node_19 | 0.4 | n |  | TRUE
25 | bus_LV_6023-8_0_4_node_20 | 0.4 | n |  | TRUE
26 | bus_LV_6023-8_0_4_node_35 | 0.4 | n |  | TRUE
27 | bus_LV_6023-8_0_4_node_29 | 0.4 | n |  | TRUE
28 | bus_LV_6023-8_0_4_node_33 | 0.4 | n |  | TRUE
29 | bus_LV_6023-8_0_4_node_21 | 0.4 | n |  | TRUE
30 | bus_LV_6023-8_0_4_node_22 | 0.4 | n |  | TRUE
31 | bus_LV_6023-8_0_4_node_23 | 0.4 | n |  | TRUE
32 | bus_LV_6023-8_0_4_node_24 | 0.4 | n |  | TRUE
33 | bus_LV_6023-8_0_4_node_25 | 0.4 | n |  | TRUE
34 | bus_LV_6023-8_0_4_node_26 | 0.4 | n |  | TRUE
35 | bus_LV_6023-8_0_4_node_27 | 0.4 | n |  | TRUE
36 | bus_LV_6023-8_0_4_node_30 | 0.4 | n |  | TRUE
37 | bus_LV_6023-8_0_4_node_28 | 0.4 | n |  | TRUE
38 | bus_LV_6023-8_0_4_node_100 | 0.4 | n |  | TRUE
39 | bus_LV_6023-8_0_4_node_39 | 0.4 | n |  | TRUE
40 | bus_LV_6023-8_0_4_node_37 | 0.4 | n |  | TRUE
41 | bus_LV_6023-8_0_4_node_99 | 0.4 | n |  | TRUE
42 | bus_LV_6023-8_0_4_node_38 | 0.4 | n |  | TRUE
43 | bus_LV_6023-8_0_4_node_31 | 0.4 | n |  | TRUE
44 | bus_LV_6023-8_0_4_node_32 | 0.4 | n |  | TRUE
45 | bus_LV_6023-8_0_4_node_34 | 0.4 | n |  | TRUE
46 | bus_LV_6023-8_0_4_node_36 | 0.4 | n |  | TRUE
47 | bus_LV_6023-8_0_4_node_85 | 0.4 | n |  | TRUE
48 | bus_LV_6023-8_0_4_node_90 | 0.4 | n |  | TRUE
49 | bus_LV_6023-8_0_4_node_84 | 0.4 | n |  | TRUE
50 | bus_LV_6023-8_0_4_node_88 | 0.4 | n |  | TRUE
51 | bus_LV_6023-8_0_4_node_40 | 0.4 | n |  | TRUE
52 | bus_LV_6023-8_0_4_node_41 | 0.4 | n |  | TRUE
53 | bus_LV_6023-8_0_4_node_42 | 0.4 | n |  | TRUE
54 | bus_LV_6023-8_0_4_node_98 | 0.4 | n |  | TRUE
55 | bus_LV_6023-8_0_4_node_97 | 0.4 | n |  | TRUE
56 | bus_LV_6023-8_0_4_node_43 | 0.4 | n |  | TRUE
57 | bus_LV_6023-8_0_4_node_50 | 0.4 | n |  | TRUE
58 | bus_LV_6023-8_0_4_node_51 | 0.4 | n |  | TRUE
59 | bus_LV_6023-8_0_4_node_52 | 0.4 | n |  | TRUE
60 | bus_LV_6023-8_0_4_node_44 | 0.4 | n |  | TRUE
61 | bus_LV_6023-8_0_4_node_45 | 0.4 | n |  | TRUE
62 | bus_LV_6023-8_0_4_node_46 | 0.4 | n |  | TRUE
63 | bus_LV_6023-8_0_4_node_47 | 0.4 | n |  | TRUE
64 | bus_LV_6023-8_0_4_node_49 | 0.4 | n |  | TRUE
65 | bus_LV_6023-8_0_4_node_48 | 0.4 | n |  | TRUE
66 | bus_LV_6023-8_0_4_node_61 | 0.4 | n |  | TRUE
67 | bus_LV_6023-8_0_4_node_53 | 0.4 | n |  | TRUE
68 | bus_LV_6023-8_0_4_node_62 | 0.4 | n |  | TRUE
69 | bus_LV_6023-8_0_4_node_67 | 0.4 | n |  | TRUE
70 | bus_LV_6023-8_0_4_node_63 | 0.4 | n |  | TRUE
71 | bus_LV_6023-8_0_4_node_55 | 0.4 | n |  | TRUE
72 | bus_LV_6023-8_0_4_node_59 | 0.4 | n |  | TRUE
73 | bus_LV_6023-8_0_4_node_68 | 0.4 | n |  | TRUE
74 | bus_LV_6023-8_0_4_node_60 | 0.4 | n |  | TRUE
75 | bus_LV_6023-8_0_4_node_64 | 0.4 | n |  | TRUE
76 | bus_LV_6023-8_0_4_node_65 | 0.4 | n |  | TRUE
77 | bus_LV_6023-8_0_4_node_66 | 0.4 | n |  | TRUE
78 | bus_LV_6023-8_0_4_node_71 | 0.4 | n |  | TRUE
79 | bus_LV_6023-8_0_4_node_72 | 0.4 | n |  | TRUE
80 | bus_LV_6023-8_0_4_node_73 | 0.4 | n |  | TRUE
81 | bus_LV_6023-8_0_4_node_74 | 0.4 | n |  | TRUE
82 | bus_LV_6023-8_0_4_node_76 | 0.4 | n |  | TRUE
83 | bus_LV_6023-8_0_4_node_110 | 0.4 | n |  | TRUE
84 | bus_LV_6023-8_0_4_node_111 | 0.4 | n |  | TRUE
85 | bus_LV_6023-8_0_4_node_112 | 0.4 | n |  | TRUE
86 | bus_LV_6023-8_0_4_node_77 | 0.4 | n |  | TRUE
87 | bus_LV_6023-8_0_4_node_78 | 0.4 | n |  | TRUE
88 | bus_LV_6023-8_0_4_node_79 | 0.4 | n |  | TRUE
89 | bus_LV_6023-8_0_4_node_103 | 0.4 | n |  | TRUE
90 | bus_LV_6023-8_0_4_node_82 | 0.4 | n |  | TRUE
91 | bus_LV_6023-8_0_4_node_108 | 0.4 | n |  | TRUE
92 | bus_LV_6023-8_0_4_node_80 | 0.4 | n |  | TRUE
93 | bus_LV_6023-8_0_4_node_81 | 0.4 | n |  | TRUE
94 | bus_LV_6023-8_0_4_node_83 | 0.4 | n |  | TRUE
95 | bus_LV_6023-8_0_4_node_86 | 0.4 | n |  | TRUE
96 | bus_LV_6023-8_0_4_node_87 | 0.4 | n |  | TRUE
97 | bus_LV_6023-8_0_4_node_89 | 0.4 | n |  | TRUE
98 | bus_LV_6023-8_0_4_node_91 | 0.4 | n |  | TRUE
99 | bus_LV_6023-8_0_4_node_92 | 0.4 | n |  | TRUE
100 | bus_LV_6023-8_0_4_node_95 | 0.4 | n |  | TRUE
101 | bus_LV_6023-8_0_4_node_94 | 0.4 | n |  | TRUE
102 | bus_LV_6023-8_0_4_node_93 | 0.4 | n |  | TRUE
103 | bus_LV_6023-8_0_4_node_96 | 0.4 | n |  | TRUE
104 | bus_LV_6023-8_0_4_node_101 | 0.4 | n |  | TRUE
105 | bus_LV_6023-8_0_4_node_102 | 0.4 | n |  | TRUE
106 | bus_LV_6023-8_0_4_node_106 | 0.4 | n |  | TRUE
107 | bus_LV_6023-8_0_4_node_104 | 0.4 | n |  | TRUE
108 | bus_LV_6023-8_0_4_node_105 | 0.4 | n |  | TRUE
109 | bus_LV_6023-8_0_4_node_107 | 0.4 | n |  | TRUE
110 | bus_MV_266_0_node_81 | 20 | n |  | TRUE

## load
| name | bus | p_mw | q_mvar | const_z_percent | const_i_percent | sn_mva | scaling | in_service | type
0 | LV_6023-8_0_4_load_0 | 0 | 0.0082942 | 0.0020787 | 0 | 0 |  | 1 | TRUE | wye
1 | LV_6023-8_0_4_load_2 | 2 | 0.0010803 | 0.00027076 | 0 | 0 |  | 1 | TRUE | wye
2 | LV_6023-8_0_4_load_10 | 5 | 0.013774 | 0.0034521 | 0 | 0 |  | 1 | TRUE | wye
3 | LV_6023-8_0_4_load_70 | 8 | 0.0094116 | 0.0023588 | 0 | 0 |  | 1 | TRUE | wye
4 | LV_6023-8_0_4_load_14 | 10 | 0.034117 | 0.0085504 | 0 | 0 |  | 1 | TRUE | wye
5 | LV_6023-8_0_4_load_12 | 11 | 0.0030689 | 0.00076914 | 0 | 0 |  | 1 | TRUE | wye
6 | LV_6023-8_0_4_load_109 | 12 | 0.0048302 | 0.0012106 | 0 | 0 |  | 1 | TRUE | wye
7 | LV_6023-8_0_4_load_15 | 13 | 0.013955 | 0.0034975 | 0 | 0 |  | 1 | TRUE | wye
8 | LV_6023-8_0_4_load_13 | 18 | 0.011072 | 0.0027748 | 0 | 0 |  | 1 | TRUE | wye
9 | LV_6023-8_0_4_load_17 | 22 | 0.0053343 | 0.0013369 | 0 | 0 |  | 1 | TRUE | wye
10 | LV_6023-8_0_4_load_19 | 24 | 0.014381 | 0.0036042 | 0 | 0 |  | 1 | TRUE | wye
11 | LV_6023-8_0_4_load_20 | 25 | 0.0077169 | 0.001934 | 0 | 0 |  | 1 | TRUE | wye
12 | LV_6023-8_0_4_load_21 | 29 | 0.0096799 | 0.002426 | 0 | 0 |  | 1 | TRUE | wye
13 | LV_6023-8_0_4_load_24 | 32 | 0.0067432 | 0.00169 | 0 | 0 |  | 1 | TRUE | wye
14 | LV_6023-8_0_4_load_25 | 33 | 0.0102 | 0.0025564 | 0 | 0 |  | 1 | TRUE | wye
15 | LV_6023-8_0_4_load_26 | 34 | 0.0068239 | 0.0017102 | 0 | 0 |  | 1 | TRUE | wye
16 | LV_6023-8_0_4_load_28 | 37 | 0.0082081 | 0.0020572 | 0 | 0 |  | 1 | TRUE | wye
17 | LV_6023-8_0_4_load_100 | 38 | 0.0061349 | 0.0015376 | 0 | 0 |  | 1 | TRUE | wye
18 | LV_6023-8_0_4_load_39 | 39 | 0.0066463 | 0.0016657 | 0 | 0 |  | 1 | TRUE | wye
19 | LV_6023-8_0_4_load_37 | 40 | 0.010544 | 0.0026427 | 0 | 0 |  | 1 | TRUE | wye
20 | LV_6023-8_0_4_load_99 | 41 | 0.0064884 | 0.0016261 | 0 | 0 |  | 1 | TRUE | wye
21 | LV_6023-8_0_4_load_31 | 43 | 0.0091181 | 0.0022852 | 0 | 0 |  | 1 | TRUE | wye
22 | LV_6023-8_0_4_load_36 | 46 | 0.0048624 | 0.0012186 | 0 | 0 |  | 1 | TRUE | wye
23 | LV_6023-8_0_4_load_90 | 48 | 0.0023941 | 0.00060001 | 0 | 0 |  | 1 | TRUE | wye
24 | LV_6023-8_0_4_load_84 | 49 | 0.0087305 | 0.0021881 | 0 | 0 |  | 1 | TRUE | wye
25 | LV_6023-8_0_4_load_88 | 50 | 0.0062982 | 0.0015785 | 0 | 0 |  | 1 | TRUE | wye
26 | LV_6023-8_0_4_load_40 | 51 | 0.010185 | 0.0025527 | 0 | 0 |  | 1 | TRUE | wye
27 | LV_6023-8_0_4_load_42 | 53 | 0.0061456 | 0.0015402 | 0 | 0 |  | 1 | TRUE | wye
28 | LV_6023-8_0_4_load_98 | 54 | 0.007174 | 0.001798 | 0 | 0 |  | 1 | TRUE | wye
29 | LV_6023-8_0_4_load_97 | 55 | 0.0053514 | 0.0013412 | 0 | 0 |  | 1 | TRUE | wye
30 | LV_6023-8_0_4_load_43 | 56 | 0.0075075 | 0.0018816 | 0 | 0 |  | 1 | TRUE | wye
31 | LV_6023-8_0_4_load_51 | 58 | 0.0031991 | 0.00080176 | 0 | 0 |  | 1 | TRUE | wye
32 | LV_6023-8_0_4_load_52 | 59 | 0.0039639 | 0.00099345 | 0 | 0 |  | 1 | TRUE | wye
33 | LV_6023-8_0_4_load_44 | 60 | 0.010551 | 0.0026444 | 0 | 0 |  | 1 | TRUE | wye
34 | LV_6023-8_0_4_load_47 | 63 | 0.007647 | 0.0019165 | 0 | 0 |  | 1 | TRUE | wye
35 | LV_6023-8_0_4_load_49 | 64 | 0.0017874 | 0.00044798 | 0 | 0 |  | 1 | TRUE | wye
36 | LV_6023-8_0_4_load_48 | 65 | 0.0068739 | 0.0017228 | 0 | 0 |  | 1 | TRUE | wye
37 | LV_6023-8_0_4_load_61 | 66 | 0.0061171 | 0.0015331 | 0 | 0 |  | 1 | TRUE | wye
38 | LV_6023-8_0_4_load_53 | 67 | 0.0052842 | 0.0013243 | 0 | 0 |  | 1 | TRUE | wye
39 | LV_6023-8_0_4_load_62 | 68 | 0.0033416 | 0.00083749 | 0 | 0 |  | 1 | TRUE | wye
40 | LV_6023-8_0_4_load_67 | 69 | 0.0046611 | 0.0011682 | 0 | 0 |  | 1 | TRUE | wye
41 | LV_6023-8_0_4_load_59 | 72 | 0.0024094 | 0.00060385 | 0 | 0 |  | 1 | TRUE | wye
42 | LV_6023-8_0_4_load_68 | 73 | 0.0035132 | 0.0008805 | 0 | 0 |  | 1 | TRUE | wye
43 | LV_6023-8_0_4_load_60 | 74 | 0.0083118 | 0.0020831 | 0 | 0 |  | 1 | TRUE | wye
44 | LV_6023-8_0_4_load_64 | 75 | 0.0042178 | 0.0010571 | 0 | 0 |  | 1 | TRUE | wye
45 | LV_6023-8_0_4_load_65 | 76 | 0.0028061 | 0.00070326 | 0 | 0 |  | 1 | TRUE | wye
46 | LV_6023-8_0_4_load_66 | 77 | 0.0022627 | 0.00056709 | 0 | 0 |  | 1 | TRUE | wye
47 | LV_6023-8_0_4_load_71 | 78 | 0.0087923 | 0.0022036 | 0 | 0 |  | 1 | TRUE | wye
48 | LV_6023-8_0_4_load_72 | 79 | 0.0062175 | 0.0015583 | 0 | 0 |  | 1 | TRUE | wye
49 | LV_6023-8_0_4_load_73 | 80 | 0.0068798 | 0.0017242 | 0 | 0 |  | 1 | TRUE | wye
50 | LV_6023-8_0_4_load_110 | 83 | 0.010811 | 0.0027095 | 0 | 0 |  | 1 | TRUE | wye
51 | LV_6023-8_0_4_load_112 | 85 | 0.0026254 | 0.00065798 | 0 | 0 |  | 1 | TRUE | wye
52 | LV_6023-8_0_4_load_77 | 86 | 0.0032688 | 0.00081924 | 0 | 0 |  | 1 | TRUE | wye
53 | LV_6023-8_0_4_load_78 | 87 | 0.0016323 | 0.0004091 | 0 | 0 |  | 1 | TRUE | wye
54 | LV_6023-8_0_4_load_108 | 91 | 0.0010865 | 0.0002723 | 0 | 0 |  | 1 | TRUE | wye
55 | LV_6023-8_0_4_load_80 | 92 | 0.0031598 | 0.00079193 | 0 | 0 |  | 1 | TRUE | wye
56 | LV_6023-8_0_4_load_81 | 93 | 0.0028634 | 0.00071765 | 0 | 0 |  | 1 | TRUE | wye
57 | LV_6023-8_0_4_load_83 | 94 | 0.0068742 | 0.0017228 | 0 | 0 |  | 1 | TRUE | wye
58 | LV_6023-8_0_4_load_86 | 95 | 0.0077334 | 0.0019382 | 0 | 0 |  | 1 | TRUE | wye
59 | LV_6023-8_0_4_load_87 | 96 | 0.0057465 | 0.0014402 | 0 | 0 |  | 1 | TRUE | wye
60 | LV_6023-8_0_4_load_89 | 97 | 0.0068559 | 0.0017183 | 0 | 0 |  | 1 | TRUE | wye
61 | LV_6023-8_0_4_load_91 | 98 | 0.012313 | 0.003086 | 0 | 0 |  | 1 | TRUE | wye
62 | LV_6023-8_0_4_load_92 | 99 | 0.0022102 | 0.00055394 | 0 | 0 |  | 1 | TRUE | wye
63 | LV_6023-8_0_4_load_95 | 100 | 0.0061431 | 0.0015396 | 0 | 0 |  | 1 | TRUE | wye
64 | LV_6023-8_0_4_load_93 | 102 | 0.0042313 | 0.0010605 | 0 | 0 |  | 1 | TRUE | wye
65 | LV_6023-8_0_4_load_96 | 103 | 0.007339 | 0.0018393 | 0 | 0 |  | 1 | TRUE | wye
66 | LV_6023-8_0_4_load_102 | 105 | 0.0039793 | 0.00099731 | 0 | 0 |  | 1 | TRUE | wye
67 | LV_6023-8_0_4_load_106 | 106 | 0.0012149 | 0.00030449 | 0 | 0 |  | 1 | TRUE | wye
68 | LV_6023-8_0_4_load_104 | 107 | 0.0017678 | 0.00044305 | 0 | 0 |  | 1 | TRUE | wye
69 | LV_6023-8_0_4_load_105 | 108 | 0.0010871 | 0.00027246 | 0 | 0 |  | 1 | TRUE | wye
70 | LV_6023-8_0_4_load_107 | 109 | 0.0012144 | 0.00030436 | 0 | 0 |  | 1 | TRUE | wye

## ext_grid
| name | bus | vm_pu | va_degree | slack_weight | in_service
0 |  | 53 | 1 | 0 | 1 | TRUE

## line
| name | std_type | from_bus | to_bus | length_km | r_ohm_per_km | x_ohm_per_km | c_nf_per_km | g_us_per_km | max_i_ka | df | parallel | type | in_service
0 | LV_6023-8_0_4_line_0 |  | 0 | 1 | 0.030555 | 0.125 | 0.08 | 261 | 0 | 0.364 | 1 | 1 | cs | TRUE
1 | LV_6023-8_0_4_line_1 |  | 1 | 2 | 0.011752 | 0.125 | 0.08 | 261 | 0 | 0.364 | 1 | 1 | cs | TRUE
2 | LV_6023-8_0_4_line_2 |  | 1 | 3 | 0.074251 | 0.125 | 0.08 | 261 | 0 | 0.364 | 1 | 1 | cs | TRUE
3 | LV_6023-8_0_4_line_3 |  | 3 | 4 | 0.095877 | 0.125 | 0.08 | 261 | 0 | 0.364 | 1 | 1 | cs | TRUE
4 | LV_6023-8_0_4_line_4 |  | 3 | 5 | 0.022515 | 0.125 | 0.08 | 261 | 0 | 0.364 | 1 | 1 | cs | TRUE
5 | LV_6023-8_0_4_line_5 |  | 4 | 13 | 0.045374 | 0.125 | 0.08 | 261 | 0 | 0.364 | 1 | 1 | cs | TRUE
6 | LV_6023-8_0_4_line_6 |  | 5 | 14 | 0.025696 | 0.125 | 0.08 | 261 | 0 | 0.364 | 1 | 1 | cs | TRUE
7 | LV_6023-8_0_4_line_7 |  | 6 | 7 | 0.003447 | 0.125 | 0.08 | 261 | 0 | 0.364 | 1 | 1 | cs | TRUE
8 | LV_6023-8_0_4_line_8 |  | 6 | 8 | 0.029079 | 0.125 | 0.08 | 261 | 0 | 0.364 | 1 | 1 | cs | TRUE
9 | LV_6023-8_0_4_line_9 |  | 7 | 12 | 0.038922 | 0.125 | 0.08 | 261 | 0 | 0.364 | 1 | 1 | cs | TRUE
10 | LV_6023-8_0_4_line_10 |  | 8 | 15 | 0.0038541 | 0.125 | 0.08 | 261 | 0 | 0.364 | 1 | 1 | cs | TRUE
11 | LV_6023-8_0_4_line_11 |  | 9 | 10 | 0.010576 | 0.125 | 0.08 | 261 | 0 | 0.364 | 1 | 1 | cs | TRUE
12 | LV_6023-8_0_4_line_12 |  | 9 | 11 | 0.016994 | 0.125 | 0.08 | 261 | 0 | 0.364 | 1 | 1 | cs | TRUE
13 | LV_6023-8_0_4_line_13 |  | 10 | 16 | 0.018897 | 0.125 | 0.08 | 261 | 0 | 0.364 | 1 | 1 | cs | TRUE
14 | LV_6023-8_0_4_line_14 |  | 11 | 14 | 0.013401 | 0.125 | 0.08 | 261 | 0 | 0.364 | 1 | 1 | cs | TRUE
15 | LV_6023-8_0_4_line_15 |  | 12 | 17 | 0.027716 | 0.125 | 0.08 | 261 | 0 | 0.364 | 1 | 1 | cs | TRUE
16 | LV_6023-8_0_4_line_16 |  | 14 | 18 | 0.0021154 | 0.125 | 0.08 | 261 | 0 | 0.364 | 1 | 1 | cs | TRUE
17 | LV_6023-8_0_4_line_17 |  | 15 | 78 | 0.044238 | 0.125 | 0.08 | 261 | 0 | 0.364 | 1 | 1 | cs | TRUE
18 | LV_6023-8_0_4_line_18 |  | 15 | 73 | 0.034707 | 0.125 | 0.08 | 261 | 0 | 0.364 | 1 | 1 | cs | TRUE
19 | LV_6023-8_0_4_line_19 |  | 16 | 21 | 0.027169 | 0.125 | 0.08 | 261 | 0 | 0.364 | 1 | 1 | cs | TRUE
20 | LV_6023-8_0_4_line_20 |  | 16 | 19 | 0.016581 | 0.125 | 0.08 | 261 | 0 | 0.364 | 1 | 1 | cs | TRUE
21 | LV_6023-8_0_4_line_21 |  | 17 | 81 | 0.01964 | 0.125 | 0.08 | 261 | 0 | 0.364 | 1 | 1 | cs | TRUE
22 | LV_6023-8_0_4_line_22 |  | 19 | 20 | 0.078474 | 0.125 | 0.08 | 261 | 0 | 0.364 | 1 | 1 | cs | TRUE
23 | LV_6023-8_0_4_line_23 |  | 20 | 71 | 0.034816 | 0.125 | 0.08 | 261 | 0 | 0.364 | 1 | 1 | cs | TRUE
24 | LV_6023-8_0_4_line_24 |  | 20 | 67 | 0.0080513 | 0.125 | 0.08 | 261 | 0 | 0.364 | 1 | 1 | cs | TRUE
25 | LV_6023-8_0_4_line_25 |  | 21 | 70 | 0.022388 | 0.125 | 0.08 | 261 | 0 | 0.364 | 1 | 2 | cs | TRUE
26 | LV_6023-8_0_4_line_26 |  | 21 | 73 | 0.035522 | 0.125 | 0.08 | 261 | 0 | 0.364 | 1 | 1 | cs | TRUE
27 | LV_6023-8_0_4_line_27 |  | 22 | 23 | 0.020453 | 0.125 | 0.08 | 261 | 0 | 0.364 | 1 | 1 | cs | TRUE
28 | LV_6023-8_0_4_line_28 |  | 23 | 24 | 0.016724 | 0.125 | 0.08 | 261 | 0 | 0.364 | 1 | 1 | cs | TRUE
29 | LV_6023-8_0_4_line_29 |  | 23 | 25 | 0.028812 | 0.125 | 0.08 | 261 | 0 | 0.364 | 1 | 1 | cs | TRUE
30 | LV_6023-8_0_4_line_30 |  | 25 | 26 | 0.019543 | 0.125 | 0.08 | 261 | 0 | 0.364 | 1 | 1 | cs | TRUE
31 | LV_6023-8_0_4_line_31 |  | 26 | 27 | 0.018313 | 0.125 | 0.08 | 261 | 0 | 0.364 | 1 | 2 | cs | TRUE
32 | LV_6023-8_0_4_line_32 |  | 26 | 28 | 0.001651 | 0.125 | 0.08 | 261 | 0 | 0.364 | 1 | 2 | cs | TRUE
33 | LV_6023-8_0_4_line_33 |  | 27 | 36 | 0.050998 | 0.125 | 0.08 | 261 | 0 | 0.364 | 1 | 2 | cs | TRUE
34 | LV_6023-8_0_4_line_34 |  | 27 | 38 | 0.052822 | 0.125 | 0.08 | 261 | 0 | 0.364 | 1 | 1 | cs | TRUE
35 | LV_6023-8_0_4_line_35 |  | 28 | 46 | 0.02178 | 0.125 | 0.08 | 261 | 0 | 0.364 | 1 | 1 | cs | TRUE
36 | LV_6023-8_0_4_line_36 |  | 28 | 43 | 0.017952 | 0.125 | 0.08 | 261 | 0 | 0.364 | 1 | 2 | cs | TRUE
37 | LV_6023-8_0_4_line_37 |  | 29 | 30 | 0.0032022 | 0.125 | 0.08 | 261 | 0 | 0.364 | 1 | 1 | cs | TRUE
38 | LV_6023-8_0_4_line_38 |  | 29 | 31 | 0.015555 | 0.125 | 0.08 | 261 | 0 | 0.364 | 1 | 1 | cs | TRUE
39 | LV_6023-8_0_4_line_39 |  | 30 | 32 | 0.018182 | 0.125 | 0.08 | 261 | 0 | 0.364 | 1 | 1 | cs | TRUE
40 | LV_6023-8_0_4_line_40 |  | 30 | 33 | 0.039663 | 0.125 | 0.08 | 261 | 0 | 0.364 | 1 | 1 | cs | TRUE
41 | LV_6023-8_0_4_line_41 |  | 31 | 34 | 0.01357 | 0.125 | 0.08 | 261 | 0 | 0.364 | 1 | 1 | cs | TRUE
42 | LV_6023-8_0_4_line_42 |  | 31 | 35 | 0.026087 | 0.125 | 0.08 | 261 | 0 | 0.364 | 1 | 1 | cs | TRUE
43 | LV_6023-8_0_4_line_43 |  | 35 | 36 | 0.035349 | 0.125 | 0.08 | 261 | 0 | 0.364 | 1 | 1 | cs | TRUE
44 | LV_6023-8_0_4_line_44 |  | 35 | 37 | 0.012264 | 0.125 | 0.08 | 261 | 0 | 0.364 | 1 | 1 | cs | TRUE
45 | LV_6023-8_0_4_line_45 |  | 36 | 39 | 0.026967 | 0.125 | 0.08 | 261 | 0 | 0.364 | 1 | 1 | cs | TRUE
46 | LV_6023-8_0_4_line_46 |  | 36 | 40 | 0.0039034 | 0.125 | 0.08 | 261 | 0 | 0.364 | 1 | 2 | cs | TRUE
47 | LV_6023-8_0_4_line_47 |  | 39 | 41 | 0.0093114 | 0.125 | 0.08 | 261 | 0 | 0.364 | 1 | 1 | cs | TRUE
48 | LV_6023-8_0_4_line_48 |  | 40 | 42 | 0.0363 | 0.125 | 0.08 | 261 | 0 | 0.364 | 1 | 2 | cs | TRUE
49 | LV_6023-8_0_4_line_49 |  | 42 | 51 | 0.0015405 | 0.125 | 0.08 | 261 | 0 | 0.364 | 1 | 2 | cs | TRUE
50 | LV_6023-8_0_4_line_50 |  | 42 | 52 | 0.058932 | 0.125 | 0.08 | 261 | 0 | 0.364 | 1 | 1 | cs | TRUE
51 | LV_6023-8_0_4_line_51 |  | 43 | 44 | 0.041492 | 0.125 | 0.08 | 261 | 0 | 0.364 | 1 | 2 | cs | TRUE
52 | LV_6023-8_0_4_line_52 |  | 44 | 45 | 0.10649 | 0.125 | 0.08 | 261 | 0 | 0.364 | 1 | 2 | cs | TRUE
53 | LV_6023-8_0_4_line_53 |  | 45 | 47 | 0.081188 | 0.125 | 0.08 | 261 | 0 | 0.364 | 1 | 1 | cs | TRUE
54 | LV_6023-8_0_4_line_54 |  | 45 | 48 | 0.038142 | 0.125 | 0.08 | 261 | 0 | 0.364 | 1 | 1 | cs | TRUE
55 | LV_6023-8_0_4_line_55 |  | 47 | 49 | 0.058335 | 0.125 | 0.08 | 261 | 0 | 0.364 | 1 | 1 | cs | TRUE
56 | LV_6023-8_0_4_line_56 |  | 48 | 50 | 0.0037355 | 0.125 | 0.08 | 261 | 0 | 0.364 | 1 | 1 | cs | TRUE
57 | LV_6023-8_0_4_line_57 |  | 49 | 90 | 0.056599 | 0.125 | 0.08 | 261 | 0 | 0.364 | 1 | 1 | cs | TRUE
58 | LV_6023-8_0_4_line_58 |  | 50 | 95 | 0.0089091 | 0.125 | 0.08 | 261 | 0 | 0.364 | 1 | 1 | cs | TRUE
59 | LV_6023-8_0_4_line_59 |  | 51 | 53 | 0.021832 | 0.125 | 0.08 | 261 | 0 | 0.364 | 1 | 2 | cs | TRUE
60 | LV_6023-8_0_4_line_60 |  | 52 | 54 | 0.012062 | 0.125 | 0.08 | 261 | 0 | 0.364 | 1 | 1 | cs | TRUE
61 | LV_6023-8_0_4_line_61 |  | 52 | 55 | 0.010532 | 0.125 | 0.08 | 261 | 0 | 0.364 | 1 | 1 | cs | TRUE
62 | LV_6023-8_0_4_line_62 |  | 53 | 56 | 0.021376 | 0.125 | 0.08 | 261 | 0 | 0.364 | 1 | 2 | cs | TRUE
63 | LV_6023-8_0_4_line_63 |  | 56 | 57 | 0.017162 | 0.125 | 0.08 | 261 | 0 | 0.364 | 1 | 2 | cs | TRUE
64 | LV_6023-8_0_4_line_64 |  | 57 | 58 | 0.0052503 | 0.125 | 0.08 | 261 | 0 | 0.364 | 1 | 2 | cs | TRUE
65 | LV_6023-8_0_4_line_65 |  | 57 | 59 | 0.019175 | 0.125 | 0.08 | 261 | 0 | 0.364 | 1 | 1 | cs | TRUE
66 | LV_6023-8_0_4_line_66 |  | 58 | 68 | 0.020213 | 0.125 | 0.08 | 261 | 0 | 0.364 | 1 | 2 | cs | TRUE
67 | LV_6023-8_0_4_line_67 |  | 59 | 69 | 0.046691 | 0.125 | 0.08 | 261 | 0 | 0.364 | 1 | 1 | cs | TRUE
68 | LV_6023-8_0_4_line_68 |  | 60 | 61 | 0.016039 | 0.125 | 0.08 | 261 | 0 | 0.364 | 1 | 1 | cs | TRUE
69 | LV_6023-8_0_4_line_69 |  | 61 | 62 | 0.005166 | 0.125 | 0.08 | 261 | 0 | 0.364 | 1 | 1 | cs | TRUE
70 | LV_6023-8_0_4_line_70 |  | 61 | 63 | 0.0074704 | 0.125 | 0.08 | 261 | 0 | 0.364 | 1 | 1 | cs | TRUE
71 | LV_6023-8_0_4_line_71 |  | 62 | 64 | 0.013387 | 0.125 | 0.08 | 261 | 0 | 0.364 | 1 | 1 | cs | TRUE
72 | LV_6023-8_0_4_line_72 |  | 62 | 65 | 0.018736 | 0.125 | 0.08 | 261 | 0 | 0.364 | 1 | 1 | cs | TRUE
73 | LV_6023-8_0_4_line_73 |  | 63 | 66 | 0.021497 | 0.125 | 0.08 | 261 | 0 | 0.364 | 1 | 1 | cs | TRUE
74 | LV_6023-8_0_4_line_74 |  | 64 | 67 | 0.021218 | 0.125 | 0.08 | 261 | 0 | 0.364 | 1 | 1 | cs | TRUE
75 | LV_6023-8_0_4_line_75 |  | 68 | 70 | 0.0052074 | 0.125 | 0.08 | 261 | 0 | 0.364 | 1 | 2 | cs | TRUE
76 | LV_6023-8_0_4_line_76 |  | 70 | 75 | 0.017525 | 0.125 | 0.08 | 261 | 0 | 0.364 | 1 | 1 | cs | TRUE
77 | LV_6023-8_0_4_line_77 |  | 71 | 72 | 0.03318 | 0.125 | 0.08 | 261 | 0 | 0.364 | 1 | 1 | cs | TRUE
78 | LV_6023-8_0_4_line_78 |  | 72 | 74 | 0.018979 | 0.125 | 0.08 | 261 | 0 | 0.364 | 1 | 1 | cs | TRUE
79 | LV_6023-8_0_4_line_79 |  | 75 | 76 | 0.00022624 | 0.125 | 0.08 | 261 | 0 | 0.364 | 1 | 1 | cs | TRUE
80 | LV_6023-8_0_4_line_80 |  | 76 | 77 | 0.022141 | 0.125 | 0.08 | 261 | 0 | 0.364 | 1 | 1 | cs | TRUE
81 | LV_6023-8_0_4_line_81 |  | 79 | 80 | 0.023085 | 0.125 | 0.08 | 261 | 0 | 0.364 | 1 | 1 | cs | TRUE
82 | LV_6023-8_0_4_line_82 |  | 79 | 81 | 0.023787 | 0.125 | 0.08 | 261 | 0 | 0.364 | 1 | 1 | cs | TRUE
83 | LV_6023-8_0_4_line_83 |  | 81 | 82 | 0.02796 | 0.125 | 0.08 | 261 | 0 | 0.364 | 1 | 1 | cs | TRUE
84 | LV_6023-8_0_4_line_84 |  | 82 | 83 | 0.010249 | 0.125 | 0.08 | 261 | 0 | 0.364 | 1 | 1 | cs | TRUE
85 | LV_6023-8_0_4_line_85 |  | 82 | 84 | 0.027583 | 0.125 | 0.08 | 261 | 0 | 0.364 | 1 | 1 | cs | TRUE
86 | LV_6023-8_0_4_line_86 |  | 84 | 85 | 0.015493 | 0.125 | 0.08 | 261 | 0 | 0.364 | 1 | 1 | cs | TRUE
87 | LV_6023-8_0_4_line_87 |  | 86 | 87 | 0.023394 | 0.125 | 0.08 | 261 | 0 | 0.364 | 1 | 1 | cs | TRUE
88 | LV_6023-8_0_4_line_88 |  | 87 | 88 | 0.018121 | 0.125 | 0.08 | 261 | 0 | 0.364 | 1 | 1 | cs | TRUE
89 | LV_6023-8_0_4_line_89 |  | 88 | 89 | 0.076148 | 0.125 | 0.08 | 261 | 0 | 0.364 | 1 | 1 | cs | TRUE
90 | LV_6023-8_0_4_line_90 |  | 88 | 90 | 0.038117 | 0.125 | 0.08 | 261 | 0 | 0.364 | 1 | 1 | cs | TRUE
91 | LV_6023-8_0_4_line_91 |  | 89 | 91 | 0.012529 | 0.125 | 0.08 | 261 | 0 | 0.364 | 1 | 1 | cs | TRUE
92 | LV_6023-8_0_4_line_92 |  | 90 | 92 | 0.019312 | 0.125 | 0.08 | 261 | 0 | 0.364 | 1 | 1 | cs | TRUE
93 | LV_6023-8_0_4_line_93 |  | 91 | 106 | 0.0064328 | 0.125 | 0.08 | 261 | 0 | 0.364 | 1 | 1 | cs | TRUE
94 | LV_6023-8_0_4_line_94 |  | 92 | 93 | 0.0092363 | 0.125 | 0.08 | 261 | 0 | 0.364 | 1 | 1 | cs | TRUE
95 | LV_6023-8_0_4_line_95 |  | 93 | 94 | 0.013407 | 0.125 | 0.08 | 261 | 0 | 0.364 | 1 | 1 | cs | TRUE
96 | LV_6023-8_0_4_line_96 |  | 95 | 96 | 0.016448 | 0.125 | 0.08 | 261 | 0 | 0.364 | 1 | 1 | cs | TRUE
97 | LV_6023-8_0_4_line_97 |  | 96 | 97 | 0.018227 | 0.125 | 0.08 | 261 | 0 | 0.364 | 1 | 1 | cs | TRUE
98 | LV_6023-8_0_4_line_98 |  | 97 | 98 | 0.014986 | 0.125 | 0.08 | 261 | 0 | 0.364 | 1 | 1 | cs | TRUE
99 | LV_6023-8_0_4_line_99 |  | 98 | 99 | 0.018686 | 0.125 | 0.08 | 261 | 0 | 0.364 | 1 | 1 | cs | TRUE
100 | LV_6023-8_0_4_line_100 |  | 99 | 100 | 0.012795 | 0.125 | 0.08 | 261 | 0 | 0.364 | 1 | 1 | cs | TRUE
101 | LV_6023-8_0_4_line_101 |  | 100 | 101 | 0.014019 | 0.125 | 0.08 | 261 | 0 | 0.364 | 1 | 1 | cs | TRUE
102 | LV_6023-8_0_4_line_102 |  | 101 | 103 | 0.020442 | 0.125 | 0.08 | 261 | 0 | 0.364 | 1 | 1 | cs | TRUE
103 | LV_6023-8_0_4_line_103 |  | 101 | 102 | 0.027279 | 0.125 | 0.08 | 261 | 0 | 0.364 | 1 | 1 | cs | TRUE
104 | LV_6023-8_0_4_line_104 |  | 103 | 104 | 0.022093 | 0.125 | 0.08 | 261 | 0 | 0.364 | 1 | 1 | cs | TRUE
105 | LV_6023-8_0_4_line_105 |  | 104 | 105 | 0.019224 | 0.125 | 0.08 | 261 | 0 | 0.364 | 1 | 1 | cs | TRUE
106 | LV_6023-8_0_4_line_106 |  | 106 | 107 | 0.013767 | 0.125 | 0.08 | 261 | 0 | 0.364 | 1 | 1 | cs | TRUE
107 | LV_6023-8_0_4_line_107 |  | 107 | 108 | 0.0058015 | 0.125 | 0.08 | 261 | 0 | 0.364 | 1 | 1 | cs | TRUE
108 | LV_6023-8_0_4_line_108 |  | 108 | 109 | 0.00643 | 0.125 | 0.08 | 261 | 0 | 0.364 | 1 | 1 | cs | TRUE

## trafo
| name | std_type | hv_bus | lv_bus | sn_mva | vn_hv_kv | vn_lv_kv | vk_percent | vkr_percent | pfe_kw | i0_percent | shift_degree | tap_side | tap_neutral | tap_min | tap_max | tap_step_percent | tap_step_degree | tap_pos | tap_phase_shifter | parallel | df | in_service
0 | LV_6023-8_0_4_trafo_42 | 0.63 MVA 20/0.4 kV | 110 | 53 | 0.63 | 20 | 0.4 | 6 | 1.206 | 1.65 | 0.2619 | 150 | hv | 0 | -2 | 2 | 2.5 | 0 | 0 | FALSE | 1 | 1 | TRUE

## line_geodata
| x0 | y0 | x1 | y1 | x2 | y2 | x3 | y3 | x4 | y4 | x5 | y5 | x6 | y6 | x7 | y7 | x8 | y8 | x9 | y9 | x10 | y10 | x11 | y11 | x12 | y12
0 | 2588894.0751 | 1119313.5035 | 2588901.0064 | 1119289.8902 | 2588902.5352 | 1119284.1444
1 | 2588894.0751 | 1119313.5035 | 2588891.5654 | 1119312.3186 | 2588882.7073 | 1119310.8665
2 | 2588894.0751 | 1119313.5035 | 2588896.8635 | 1119315.1769 | 2588899.3249 | 1119323.6209 | 2588944.1077 | 1119312.0439 | 2588947.5548 | 1119319.5079 | 2588950.2763 | 1119326.7397
3 | 2588950.2763 | 1119326.7397 | 2588947.5548 | 1119319.5079 | 2588950.9781 | 1119318.1898 | 2588952.6347 | 1119316.9528 | 2588957.8106 | 1119316.3208 | 2588960.6334 | 1119315.6931 | 2588965.7698 | 1119314.5609 | 2588980.5582 | 1119309.0644 | 2588983.0715 | 1119307.9926 | 2588988.1058 | 1119305.849 | 2589019.5382 | 1119292.7962 | 2589023.0223 | 1119290.9222 | 2589025.5496 | 1119297.532
4 | 2588950.2763 | 1119326.7397 | 2588952.0053 | 1119331.3388 | 2588954.7597 | 1119348.7233
5 | 2589025.5496 | 1119297.532 | 2589041.1974 | 1119340.1229
6 | 2588958.7809 | 1119374.1029 | 2588954.7597 | 1119348.7233
7 | 2588842.4501 | 1119404.7438 | 2588839.0018 | 1119404.9948
8 | 2588842.4501 | 1119404.7438 | 2588850.8954 | 1119407.2738 | 2588869.6166 | 1119415.0266
9 | 2588839.0018 | 1119404.9948 | 2588842.3133 | 1119443.7754
10 | 2588873.1946 | 1119416.4593 | 2588869.7896 | 1119415.0982 | 2588869.6166 | 1119415.0266
11 | 2588928.8859 | 1119379.5939 | 2588930.8438 | 1119389.9871
12 | 2588928.8859 | 1119379.5939 | 2588945.6001 | 1119376.5239
13 | 2588942.0828 | 1119398.2344 | 2588935.5041 | 1119399.6027 | 2588933.5441 | 1119399.4951 | 2588932.5012 | 1119398.7856 | 2588930.8438 | 1119389.9871
14 | 2588958.7809 | 1119374.1029 | 2588945.6001 | 1119376.5239
15 | 2588846.3693 | 1119471.1247 | 2588844.7144 | 1119464.9358 | 2588843.4342 | 1119456.9009 | 2588842.3133 | 1119443.7754
16 | 2588958.7809 | 1119374.1029 | 2588959.11 | 1119376.1926
17 | 2588873.1946 | 1119416.4593 | 2588874.2721 | 1119410.8545 | 2588873.6482 | 1119407.2428 | 2588869.4974 | 1119403.1262 | 2588854.3659 | 1119389.8477 | 2588853.845 | 1119387.681 | 2588853.8018 | 1119381.0221
18 | 2588873.1946 | 1119416.4593 | 2588886.0172 | 1119420.393 | 2588897.2942 | 1119423.0179 | 2588906.2846 | 1119424.0797 | 2588906.9479 | 1119424.0998
19 | 2588942.2654 | 1119422.0012 | 2588946.5829 | 1119420.3147 | 2588942.0828 | 1119398.2344
20 | 2588958.3639 | 1119394.8583 | 2588942.0828 | 1119398.2344
21 | 2588846.3693 | 1119471.1247 | 2588851.8667 | 1119489.9793
22 | 2589017.6657 | 1119391.159 | 2588970.4723 | 1119409.0653 | 2588961.6066 | 1119412.9057 | 2588958.3639 | 1119394.8583
23 | 2589017.6657 | 1119391.159 | 2589050.2638 | 1119378.6823
24 | 2589017.6657 | 1119391.159 | 2589018.7743 | 1119394.0695 | 2589020.653 | 1119396.2116 | 2589022.3899 | 1119397.3696
25 | 2588959.9584 | 1119435.4753 | 2588946.487 | 1119426.8625 | 2588942.2654 | 1119422.0012
26 | 2588942.2654 | 1119422.0012 | 2588933.8974 | 1119423.7397 | 2588919.7256 | 1119424.4884 | 2588906.9479 | 1119424.0998
27 | 2589155.746 | 1119504.9754 | 2589172.8757 | 1119516.1508
28 | 2589155.746 | 1119504.9754 | 2589141.7361 | 1119495.843
29 | 2589155.746 | 1119504.9754 | 2589140.086 | 1119529.1604
30 | 2589129.464 | 1119545.565 | 2589140.086 | 1119529.1604
31 | 2589129.464 | 1119545.565 | 2589113.9771 | 1119535.7215
32 | 2589129.464 | 1119545.565 | 2589130.8466 | 1119546.474
33 | 2589113.9771 | 1119535.7215 | 2589083.75 | 1119515.2107 | 2589071.4611 | 1119507.5737
34 | 2589113.9771 | 1119535.7215 | 2589084.2149 | 1119579.3606
35 | 2589130.8466 | 1119546.474 | 2589118.3378 | 1119564.3042
36 | 2589130.8466 | 1119546.474 | 2589145.8857 | 1119556.2767
37 | 2589120.6617 | 1119460.806 | 2589118.8594 | 1119463.4528
38 | 2589110.1044 | 1119476.3105 | 2589118.8594 | 1119463.4528
39 | 2589120.6617 | 1119460.806 | 2589105.5905 | 1119450.5727
40 | 2589120.6617 | 1119460.806 | 2589122.2623 | 1119458.4575 | 2589134.2362 | 1119441.2162 | 2589121.3325 | 1119432.0475
41 | 2589110.1044 | 1119476.3105 | 2589098.9185 | 1119468.5825
42 | 2589110.1044 | 1119476.3105 | 2589100.178 | 1119490.88 | 2589095.4304 | 1119497.9032
43 | 2589071.4611 | 1119507.5737 | 2589083.75 | 1119515.2107 | 2589095.4304 | 1119497.9032
44 | 2589095.4304 | 1119497.9032 | 2589105.5711 | 1119504.801
45 | 2589071.4611 | 1119507.5737 | 2589059.5763 | 1119522.725 | 2589054.9216 | 1119528.8725
46 | 2589071.4611 | 1119507.5737 | 2589068.1651 | 1119505.4826
47 | 2589054.9216 | 1119528.8725 | 2589049.3008 | 1119536.2961
48 | 2589037.5131 | 1119486.036 | 2589068.1651 | 1119505.4826
49 | 2589037.5131 | 1119486.036 | 2589036.2228 | 1119485.1945
50 | 2589003.9785 | 1119534.5433 | 2589022.6065 | 1119506.8068 | 2589037.5131 | 1119486.036
51 | 2589180.6452 | 1119578.9335 | 2589145.8857 | 1119556.2767
52 | 2589118.2609 | 1119664.5548 | 2589130.7954 | 1119641.8543 | 2589135.4551 | 1119633.2083 | 2589141.2955 | 1119624.6602 | 2589150.0846 | 1119612.7274 | 2589180.6452 | 1119578.9335
53 | 2589087.4822 | 1119735.034 | 2589091.7667 | 1119736.4714 | 2589103.8303 | 1119701.0099 | 2589116.9392 | 1119667.4808 | 2589118.2609 | 1119664.5548
54 | 2589118.2609 | 1119664.5548 | 2589084.291 | 1119647.2085
55 | 2589087.4822 | 1119735.034 | 2589072.7832 | 1119729.7137 | 2589058.9038 | 1119725.4479 | 2589044.2841 | 1119721.3281 | 2589031.3537 | 1119720.0462
56 | 2589080.9641 | 1119645.5096 | 2589084.291 | 1119647.2085
57 | 2588975.4099 | 1119711.7271 | 2588991.4013 | 1119714.9104 | 2589012.5078 | 1119718.129 | 2589031.1816 | 1119720.0291 | 2589031.3537 | 1119720.0462
58 | 2589073.0296 | 1119641.458 | 2589080.9641 | 1119645.5096
59 | 2589036.2228 | 1119485.1945 | 2589017.9365 | 1119473.2674
60 | 2589014.2899 | 1119540.8498 | 2589003.9785 | 1119534.5433
61 | 2589003.9785 | 1119534.5433 | 2588994.9948 | 1119529.0456
62 | 2589000.0324 | 1119461.5897 | 2589017.9365 | 1119473.2674
63 | 2588985.6582 | 1119452.2142 | 2589000.0324 | 1119461.5897
64 | 2588985.6582 | 1119452.2142 | 2588981.2588 | 1119449.3488
65 | 2588985.6582 | 1119452.2142 | 2588974.898 | 1119468.085
66 | 2588981.2588 | 1119449.3488 | 2588964.3219 | 1119438.3174
67 | 2588974.898 | 1119468.085 | 2588956.673 | 1119494.9661 | 2588955.7481 | 1119499.7035 | 2588956.0707 | 1119503.1046 | 2588960.4015 | 1119507.2159
68 | 2589055.5612 | 1119419.326 | 2589046.5427 | 1119432.5888
69 | 2589055.5612 | 1119419.326 | 2589051.1815 | 1119416.5659
70 | 2589055.5612 | 1119419.326 | 2589061.8361 | 1119423.3797
71 | 2589051.1815 | 1119416.5659 | 2589040.0434 | 1119409.1398
72 | 2589051.1815 | 1119416.5659 | 2589048.019 | 1119421.2295 | 2589040.5861 | 1119432.0184
73 | 2589079.8933 | 1119435.045 | 2589061.8361 | 1119423.3797
74 | 2589022.3899 | 1119397.3696 | 2589040.0434 | 1119409.1398
75 | 2588959.9584 | 1119435.4753 | 2588964.3219 | 1119438.3174
76 | 2588959.9584 | 1119435.4753 | 2588949.7769 | 1119449.7398
77 | 2589050.2638 | 1119378.6823 | 2589052.0744 | 1119381.536 | 2589076.8082 | 1119398.1589
78 | 2589091.9438 | 1119400.5506 | 2589089.8817 | 1119403.6448 | 2589088.0164 | 1119404.682 | 2589086.0562 | 1119404.3743 | 2589076.8082 | 1119398.1589
79 | 2588949.6455 | 1119449.9239 | 2588949.7769 | 1119449.7398
80 | 2588949.6455 | 1119449.9239 | 2588936.7826 | 1119467.9449
81 | 2588872.203 | 1119478.0831 | 2588891.2153 | 1119464.9887
82 | 2588851.8667 | 1119489.9793 | 2588857.0102 | 1119488.5469 | 2588872.203 | 1119478.0831
83 | 2588851.8667 | 1119489.9793 | 2588853.2174 | 1119494.4234 | 2588857.0038 | 1119493.4271 | 2588873.1552 | 1119482.6808
84 | 2588879.9974 | 1119490.3274 | 2588873.1552 | 1119482.6808
85 | 2588895.9714 | 1119467.0865 | 2588873.1552 | 1119482.6808
86 | 2588907.0707 | 1119477.9269 | 2588895.9714 | 1119467.0865
87 | 2588962.8251 | 1119653.0316 | 2588952.374 | 1119673.9615
88 | 2588944.2787 | 1119690.1736 | 2588952.374 | 1119673.9615
89 | 2588910.4554 | 1119631.3849 | 2588914.5389 | 1119661.8256 | 2588916.168 | 1119670.8826 | 2588917.6357 | 1119676.0269 | 2588927.8391 | 1119678.2536 | 2588937.2614 | 1119683.65 | 2588944.2787 | 1119690.1736
90 | 2588944.2787 | 1119690.1736 | 2588953.9233 | 1119699.0158 | 2588965.2872 | 1119707.1767 | 2588972.098 | 1119710.5325 | 2588975.4099 | 1119711.7271
91 | 2588910.4554 | 1119631.3849 | 2588917.0984 | 1119635.7081 | 2588921.1258 | 1119637.9374
92 | 2588975.4099 | 1119711.7271 | 2588983.7978 | 1119694.3314
93 | 2588926.7538 | 1119641.0528 | 2588921.1258 | 1119637.9374
94 | 2588983.7978 | 1119694.3314 | 2588987.8093 | 1119686.0118
95 | 2588993.8338 | 1119674.0415 | 2588992.288 | 1119676.7234 | 2588987.8093 | 1119686.0118
96 | 2589073.0296 | 1119641.458 | 2589058.3809 | 1119633.9778
97 | 2589042.1477 | 1119625.6885 | 2589058.3809 | 1119633.9778
98 | 2589042.1477 | 1119625.6885 | 2589028.8013 | 1119618.8734
99 | 2589028.8013 | 1119618.8734 | 2589012.1595 | 1119610.3755
100 | 2589000.7644 | 1119604.5567 | 2589012.1595 | 1119610.3755
101 | 2588988.2788 | 1119598.1811 | 2589000.7644 | 1119604.5567
102 | 2588988.2788 | 1119598.1811 | 2588970.0452 | 1119588.9399
103 | 2588988.2788 | 1119598.1811 | 2588977.0131 | 1119623.025
104 | 2588950.3388 | 1119578.9523 | 2588970.0452 | 1119588.9399
105 | 2588950.3388 | 1119578.9523 | 2588959.8807 | 1119562.263
106 | 2588938.7984 | 1119647.72 | 2588926.7538 | 1119641.0528
107 | 2588938.7984 | 1119647.72 | 2588943.8742 | 1119650.5297
108 | 2588943.8742 | 1119650.5297 | 2588949.4998 | 1119653.6437

## bus_geodata
| x | y | coords
0 | 2588902.5352 | 1119284.1444
1 | 2588894.0751 | 1119313.5035
2 | 2588882.7073 | 1119310.8665
3 | 2588950.2763 | 1119326.7397
4 | 2589025.5496 | 1119297.532
5 | 2588954.7597 | 1119348.7233
6 | 2588842.4501 | 1119404.7438
7 | 2588839.0018 | 1119404.9948
8 | 2588869.6166 | 1119415.0266
9 | 2588928.8859 | 1119379.5939
10 | 2588930.8438 | 1119389.9871
11 | 2588945.6001 | 1119376.5239
12 | 2588842.3133 | 1119443.7754
13 | 2589041.1974 | 1119340.1229
14 | 2588958.7809 | 1119374.1029
15 | 2588873.1946 | 1119416.4593
16 | 2588942.0828 | 1119398.2344
17 | 2588846.3693 | 1119471.1247
18 | 2588959.11 | 1119376.1926
19 | 2588958.3639 | 1119394.8583
20 | 2589017.6657 | 1119391.159
21 | 2588942.2654 | 1119422.0012
22 | 2589172.8757 | 1119516.1508
23 | 2589155.746 | 1119504.9754
24 | 2589141.7361 | 1119495.843
25 | 2589140.086 | 1119529.1604
26 | 2589129.464 | 1119545.565
27 | 2589113.9771 | 1119535.7215
28 | 2589130.8466 | 1119546.474
29 | 2589118.8594 | 1119463.4528
30 | 2589120.6617 | 1119460.806
31 | 2589110.1043 | 1119476.3105
32 | 2589105.5905 | 1119450.5727
33 | 2589121.3325 | 1119432.0475
34 | 2589098.9185 | 1119468.5825
35 | 2589095.4304 | 1119497.9032
36 | 2589071.4611 | 1119507.5737
37 | 2589105.5711 | 1119504.801
38 | 2589084.2149 | 1119579.3606
39 | 2589054.9216 | 1119528.8725
40 | 2589068.1651 | 1119505.4826
41 | 2589049.3008 | 1119536.2961
42 | 2589037.5131 | 1119486.036
43 | 2589145.8857 | 1119556.2767
44 | 2589180.6452 | 1119578.9335
45 | 2589118.2609 | 1119664.5548
46 | 2589118.3378 | 1119564.3042
47 | 2589087.4822 | 1119735.034
48 | 2589084.291 | 1119647.2085
49 | 2589031.3537 | 1119720.0462
50 | 2589080.9641 | 1119645.5096
51 | 2589036.2228 | 1119485.1945
52 | 2589003.9785 | 1119534.5433
53 | 2589017.9365 | 1119473.2674
54 | 2589014.2899 | 1119540.8498
55 | 2588994.9948 | 1119529.0456
56 | 2589000.0324 | 1119461.5897
57 | 2588985.6582 | 1119452.2142
58 | 2588981.2588 | 1119449.3488
59 | 2588974.898 | 1119468.085
60 | 2589046.5427 | 1119432.5888
61 | 2589055.5612 | 1119419.326
62 | 2589051.1815 | 1119416.5659
63 | 2589061.8361 | 1119423.3797
64 | 2589040.0434 | 1119409.1398
65 | 2589040.5861 | 1119432.0184
66 | 2589079.8933 | 1119435.045
67 | 2589022.3899 | 1119397.3696
68 | 2588964.3219 | 1119438.3174
69 | 2588960.4015 | 1119507.2159
70 | 2588959.9584 | 1119435.4753
71 | 2589050.2638 | 1119378.6823
72 | 2589076.8082 | 1119398.1589
73 | 2588906.9479 | 1119424.0998
74 | 2589091.9438 | 1119400.5506
75 | 2588949.7769 | 1119449.7398
76 | 2588949.6455 | 1119449.9239
77 | 2588936.7826 | 1119467.9449
78 | 2588853.8018 | 1119381.0221
79 | 2588872.203 | 1119478.0831
80 | 2588891.2153 | 1119464.9887
81 | 2588851.8667 | 1119489.9793
82 | 2588873.1552 | 1119482.6808
83 | 2588879.9974 | 1119490.3274
84 | 2588895.9714 | 1119467.0865
85 | 2588907.0707 | 1119477.9269
86 | 2588962.8251 | 1119653.0316
87 | 2588952.374 | 1119673.9615
88 | 2588944.2787 | 1119690.1736
89 | 2588910.4554 | 1119631.3849
90 | 2588975.4099 | 1119711.7271
91 | 2588921.1258 | 1119637.9374
92 | 2588983.7978 | 1119694.3314
93 | 2588987.8093 | 1119686.0118
94 | 2588993.8338 | 1119674.0415
95 | 2589073.0296 | 1119641.458
96 | 2589058.3809 | 1119633.9778
97 | 2589042.1477 | 1119625.6885
98 | 2589028.8013 | 1119618.8734
99 | 2589012.1595 | 1119610.3755
100 | 2589000.7644 | 1119604.5567
101 | 2588988.2788 | 1119598.1811
102 | 2588977.0131 | 1119623.025
103 | 2588970.0452 | 1119588.9399
104 | 2588950.3388 | 1119578.9523
105 | 2588959.8807 | 1119562.263
106 | 2588926.7538 | 1119641.0528
107 | 2588938.7984 | 1119647.72
108 | 2588943.8742 | 1119650.5297
109 | 2588949.4998 | 1119653.6437
110 | 2589037.5131 | 1119486.036

## line_std_types
| c_nf_per_km | r_ohm_per_km | x_ohm_per_km | max_i_ka | type | q_mm2 | alpha | voltage_rating
NAYY 4x50 SE | 210 | 0.642 | 0.083 | 0.142 | cs | 50 | 0.00403 | LV
NAYY 4x120 SE | 264 | 0.225 | 0.08 | 0.242 | cs | 120 | 0.00403 | LV
NAYY 4x150 SE | 261 | 0.208 | 0.08 | 0.27 | cs | 150 | 0.00403 | LV
NA2XS2Y 1x95 RM/25 12/20 kV | 216 | 0.313 | 0.132 | 0.252 | cs | 95 | 0.00403 | MV
NA2XS2Y 1x185 RM/25 12/20 kV | 273 | 0.161 | 0.117 | 0.362 | cs | 185 | 0.00403 | MV
NA2XS2Y 1x240 RM/25 12/20 kV | 304 | 0.122 | 0.112 | 0.421 | cs | 240 | 0.00403 | MV
NA2XS2Y 1x95 RM/25 6/10 kV | 315 | 0.313 | 0.123 | 0.249 | cs | 95 | 0.00403 | MV
NA2XS2Y 1x185 RM/25 6/10 kV | 406 | 0.161 | 0.11 | 0.358 | cs | 185 | 0.00403 | MV
NA2XS2Y 1x240 RM/25 6/10 kV | 456 | 0.122 | 0.105 | 0.416 | cs | 240 | 0.00403 | MV
NA2XS2Y 1x150 RM/25 12/20 kV | 250 | 0.206 | 0.116 | 0.319 | cs | 150 | 0.00403 | MV
NA2XS2Y 1x120 RM/25 12/20 kV | 230 | 0.253 | 0.119 | 0.283 | cs | 120 | 0.00403 | MV
NA2XS2Y 1x70 RM/25 12/20 kV | 190 | 0.443 | 0.132 | 0.22 | cs | 70 | 0.00403 | MV
NA2XS2Y 1x150 RM/25 6/10 kV | 360 | 0.206 | 0.11 | 0.315 | cs | 150 | 0.00403 | MV
NA2XS2Y 1x120 RM/25 6/10 kV | 340 | 0.253 | 0.113 | 0.28 | cs | 120 | 0.00403 | MV
NA2XS2Y 1x70 RM/25 6/10 kV | 280 | 0.443 | 0.123 | 0.217 | cs | 70 | 0.00403 | MV
N2XS(FL)2Y 1x120 RM/35 64/110 kV | 112 | 0.153 | 0.166 | 0.366 | cs | 120 | 0.00393 | HV
N2XS(FL)2Y 1x185 RM/35 64/110 kV | 125 | 0.099 | 0.156 | 0.457 | cs | 185 | 0.00393 | HV
N2XS(FL)2Y 1x240 RM/35 64/110 kV | 135 | 0.075 | 0.149 | 0.526 | cs | 240 | 0.00393 | HV
N2XS(FL)2Y 1x300 RM/35 64/110 kV | 144 | 0.06 | 0.144 | 0.588 | cs | 300 | 0.00393 | HV
15-AL1/3-ST1A 0.4 | 11 | 1.8769 | 0.35 | 0.105 | ol | 16 | 0.00403 | LV
24-AL1/4-ST1A 0.4 | 11.25 | 1.2012 | 0.335 | 0.14 | ol | 24 | 0.00403 | LV
48-AL1/8-ST1A 0.4 | 12.2 | 0.5939 | 0.3 | 0.21 | ol | 48 | 0.00403 | LV
94-AL1/15-ST1A 0.4 | 13.2 | 0.306 | 0.29 | 0.35 | ol | 94 | 0.00403 | LV
34-AL1/6-ST1A 10.0 | 9.7 | 0.8342 | 0.36 | 0.17 | ol | 34 | 0.00403 | MV
48-AL1/8-ST1A 10.0 | 10.1 | 0.5939 | 0.35 | 0.21 | ol | 48 | 0.00403 | MV
70-AL1/11-ST1A 10.0 | 10.4 | 0.4132 | 0.339 | 0.29 | ol | 70 | 0.00403 | MV
94-AL1/15-ST1A 10.0 | 10.75 | 0.306 | 0.33 | 0.35 | ol | 94 | 0.00403 | MV
122-AL1/20-ST1A 10.0 | 11.1 | 0.2376 | 0.323 | 0.41 | ol | 122 | 0.00403 | MV
149-AL1/24-ST1A 10.0 | 11.25 | 0.194 | 0.315 | 0.47 | ol | 149 | 0.00403 | MV
34-AL1/6-ST1A 20.0 | 9.15 | 0.8342 | 0.382 | 0.17 | ol | 34 | 0.00403 | MV
48-AL1/8-ST1A 20.0 | 9.5 | 0.5939 | 0.372 | 0.21 | ol | 48 | 0.00403 | MV
70-AL1/11-ST1A 20.0 | 9.7 | 0.4132 | 0.36 | 0.29 | ol | 70 | 0.00403 | MV
94-AL1/15-ST1A 20.0 | 10 | 0.306 | 0.35 | 0.35 | ol | 94 | 0.00403 | MV
122-AL1/20-ST1A 20.0 | 10.3 | 0.2376 | 0.344 | 0.41 | ol | 122 | 0.00403 | MV
149-AL1/24-ST1A 20.0 | 10.5 | 0.194 | 0.337 | 0.47 | ol | 149 | 0.00403 | MV
184-AL1/30-ST1A 20.0 | 10.75 | 0.1571 | 0.33 | 0.535 | ol | 184 | 0.00403 | MV
243-AL1/39-ST1A 20.0 | 11 | 0.1188 | 0.32 | 0.645 | ol | 243 | 0.00403 | MV
48-AL1/8-ST1A 110.0 | 8 | 0.5939 | 0.46 | 0.21 | ol | 48 | 0.00403 | HV
70-AL1/11-ST1A 110.0 | 8.4 | 0.4132 | 0.45 | 0.29 | ol | 70 | 0.00403 | HV
94-AL1/15-ST1A 110.0 | 8.65 | 0.306 | 0.44 | 0.35 | ol | 94 | 0.00403 | HV
122-AL1/20-ST1A 110.0 | 8.5 | 0.2376 | 0.43 | 0.41 | ol | 122 | 0.00403 | HV
149-AL1/24-ST1A 110.0 | 8.75 | 0.194 | 0.41 | 0.47 | ol | 149 | 0.00403 | HV
184-AL1/30-ST1A 110.0 | 8.8 | 0.1571 | 0.4 | 0.535 | ol | 184 | 0.00403 | HV
243-AL1/39-ST1A 110.0 | 9 | 0.1188 | 0.39 | 0.645 | ol | 243 | 0.00403 | HV
305-AL1/39-ST1A 110.0 | 9.2 | 0.0949 | 0.38 | 0.74 | ol | 305 | 0.00403 | HV
490-AL1/64-ST1A 110.0 | 9.75 | 0.059 | 0.37 | 0.96 | ol | 490 | 0.00403 | HV
679-AL1/86-ST1A 110.0 | 9.95 | 0.042 | 0.36 | 1.15 | ol | 679 | 0.00403 | HV
490-AL1/64-ST1A 220.0 | 10 | 0.059 | 0.285 | 0.96 | ol | 490 | 0.00403 | HV
679-AL1/86-ST1A 220.0 | 11.7 | 0.042 | 0.275 | 1.15 | ol | 679 | 0.00403 | HV
490-AL1/64-ST1A 380.0 | 11 | 0.059 | 0.253 | 0.96 | ol | 490 | 0.00403 | HV
679-AL1/86-ST1A 380.0 | 14.6 | 0.042 | 0.25 | 1.15 | ol | 679 | 0.00403 | HV

## trafo_std_types
| i0_percent | pfe_kw | vkr_percent | sn_mva | vn_lv_kv | vn_hv_kv | vk_percent | shift_degree | vector_group | tap_side | tap_neutral | tap_min | tap_max | tap_step_degree | tap_step_percent | tap_phase_shifter
160 MVA 380/110 kV | 0.06 | 60 | 0.25 | 160 | 110 | 380 | 12.2 | 0 | Yy0 | hv | 0 | -9 | 9 | 0 | 1.5 | FALSE
100 MVA 220/110 kV | 0.06 | 55 | 0.26 | 100 | 110 | 220 | 12 | 0 | Yy0 | hv | 0 | -9 | 9 | 0 | 1.5 | FALSE
63 MVA 110/20 kV | 0.04 | 22 | 0.32 | 63 | 20 | 110 | 18 | 150 | YNd5 | hv | 0 | -9 | 9 | 0 | 1.5 | FALSE
40 MVA 110/20 kV | 0.05 | 18 | 0.34 | 40 | 20 | 110 | 16.2 | 150 | YNd5 | hv | 0 | -9 | 9 | 0 | 1.5 | FALSE
25 MVA 110/20 kV | 0.07 | 14 | 0.41 | 25 | 20 | 110 | 12 | 150 | YNd5 | hv | 0 | -9 | 9 | 0 | 1.5 | FALSE
63 MVA 110/10 kV | 0.04 | 22 | 0.32 | 63 | 10 | 110 | 18 | 150 | YNd5 | hv | 0 | -9 | 9 | 0 | 1.5 | FALSE
40 MVA 110/10 kV | 0.05 | 18 | 0.34 | 40 | 10 | 110 | 16.2 | 150 | YNd5 | hv | 0 | -9 | 9 | 0 | 1.5 | FALSE
25 MVA 110/10 kV | 0.07 | 14 | 0.41 | 25 | 10 | 110 | 12 | 150 | YNd5 | hv | 0 | -9 | 9 | 0 | 1.5 | FALSE
0.25 MVA 20/0.4 kV | 0.32 | 0.8 | 1.44 | 0.25 | 0.4 | 20 | 6 | 150 | Yzn5 | hv | 0 | -2 | 2 | 0 | 2.5 | FALSE
0.4 MVA 20/0.4 kV | 0.3375 | 1.35 | 1.425 | 0.4 | 0.4 | 20 | 6 | 150 | Dyn5 | hv | 0 | -2 | 2 | 0 | 2.5 | FALSE
0.63 MVA 20/0.4 kV | 0.2619 | 1.65 | 1.206 | 0.63 | 0.4 | 20 | 6 | 150 | Dyn5 | hv | 0 | -2 | 2 | 0 | 2.5 | FALSE
0.25 MVA 10/0.4 kV | 0.24 | 0.6 | 1.2 | 0.25 | 0.4 | 10 | 4 | 150 | Dyn5 | hv | 0 | -2 | 2 | 0 | 2.5 | FALSE
0.4 MVA 10/0.4 kV | 0.2375 | 0.95 | 1.325 | 0.4 | 0.4 | 10 | 4 | 150 | Dyn5 | hv | 0 | -2 | 2 | 0 | 2.5 | FALSE
0.63 MVA 10/0.4 kV | 0.1873 | 1.18 | 1.0794 | 0.63 | 0.4 | 10 | 4 | 150 | Dyn5 | hv | 0 | -2 | 2 | 0 | 2.5 | FALSE

## trafo3w_std_types
| sn_hv_mva | sn_mv_mva | sn_lv_mva | vn_hv_kv | vn_mv_kv | vn_lv_kv | vk_hv_percent | vk_mv_percent | vk_lv_percent | vkr_hv_percent | vkr_mv_percent | vkr_lv_percent | pfe_kw | i0_percent | shift_mv_degree | shift_lv_degree | vector_group | tap_side | tap_neutral | tap_min | tap_max | tap_step_percent
63/25/38 MVA 110/20/10 kV | 63 | 25 | 38 | 110 | 20 | 10 | 10.4 | 10.4 | 10.4 | 0.28 | 0.32 | 0.35 | 35 | 0.89 | 0 | 0 | YN0yn0yn0 | hv | 0 | -10 | 10 | 1.2
63/25/38 MVA 110/10/10 kV | 63 | 25 | 38 | 110 | 10 | 10 | 10.4 | 10.4 | 10.4 | 0.28 | 0.32 | 0.35 | 35 | 0.89 | 0 | 0 | YN0yn0yn0 | hv | 0 | -10 | 10 | 1.2

## fuse_std_types
| fuse_type | i_rated_a | t_avg | t_min | t_total | x_avg | x_min | x_total
HV 100A | HV 100A | 100 | 0 | [10.0, 3.64, 0.854, 0.281, 0.1, 0.0531, 0.022, 0.01] | [10.0, 4.267, 1.21, 0.403, 0.1, 0.058, 0.022, 0.01] | 0 | [300.0, 350.0, 450.0, 550.0, 700.0, 850.0, 1200.0, 1752.0] | [600.0, 700.0, 900.0, 1150.0, 1665.0, 2000.0, 3000.0, 4313.0]
HV 10A | HV 10A | 10 | 0 | [10.0, 1675.0, 0.344, 0.156, 0.1, 0.0417, 0.0171, 0.01] | [10.0, 1.3, 0.3, 0.155, 0.1, 0.0555, 0.023, 0.01] | 0 | [30.0, 32.0, 35.0, 37.0, 39.0, 50.0, 70.0, 88.0] | [60.0, 70.0, 80.0, 87.0, 94.0, 110.0, 150.0, 216.0]
HV 125A | HV 125A | 125 | 0 | [10.0, 1.82, 0.344, 0.1, 0.0467, 0.0269, 0.01] | [10.0, 2.478, 0.426, 0.1, 0.0427, 0.0211, 0.01] | 0 | [375.0, 500.0, 700.0, 925.0, 1200.0, 1500.0, 2341.0] | [750.0, 1000.0, 1500.0, 2200.0, 3000.0, 4000.0, 5765.0]
HV 160A | HV 160A | 160 | 0 | [10.0, 4.15, 1.03, 0.198, 0.1, 0.051, 0.0172, 0.01] | [10.0, 2.3, 0.734, 0.274, 0.1, 0.046, 0.0177, 0.01] | 0 | [480.0, 550.0, 700.0, 1000.0, 1260.0, 1600.0, 2500.0, 3227.0] | [960.0, 1300.0, 1700.0, 2200.0, 2996.0, 4000.0, 6000.0, 7946.0]
HV 16A | HV 16A | 16 | 0 | [10.0, 0.352, 0.164, 0.1, 0.0649, 0.0342, 0.01] | [10.0, 2.34, 0.722, 0.181, 0.1, 0.055, 0.0296, 0.01] | 0 | [48.0, 60.0, 65.0, 71.0, 80.0, 100.0, 162.0] | [96.0, 110.0, 125.0, 150.0, 168.0, 200.0, 250.0, 398.0]
HV 200A | HV 200A | 200 | 0 | [10.0, 4.267, 1.21, 0.403, 0.1, 0.058, 0.022, 0.01] | [10.0, 3.73, 1.654, 0.328, 0.1, 0.0531, 0.019, 0.01] | 0 | [600.0, 700.0, 900.0, 1150.0, 1665.0, 2000.0, 3000.0, 4313.0] | [1200.0, 1500.0, 1800.0, 2700.0, 3960.0, 5000.0, 7500.0, 10620.0]
HV 20A | HV 20A | 20 | 0 | [10.0, 1.3, 0.3, 0.155, 0.1, 0.0555, 0.023, 0.01] | [10.0, 1.3, 0.161, 0.1, 0.0611, 0.0399, 0.0141, 0.01] | 0 | [60.0, 70.0, 80.0, 87.0, 94.0, 110.0, 150.0, 216.0] | [120.0, 150.0, 200.0, 223.0, 260.0, 300.0, 450.0, 532.0]
HV 25A | HV 25A | 25 | 0 | [10.0, 2.512, 0.833, 0.299, 0.1, 0.0372, 0.0223, 0.01] | [10.0, 3.125, 0.597, 0.198, 0.1, 0.0378, 0.022, 0.01] | 0 | [75.0, 82.0, 90.0, 100.0, 124.0, 170.0, 200.0, 289.0] | [150.0, 170.0, 210.0, 250.0, 294.0, 400.0, 500.0, 711.0]
HV 31.5A | HV 31.5A | 31.5 | 0 | [10.0, 2.34, 0.722, 0.181, 0.1, 0.055, 0.0296, 0.01] | [10.0, 2.84, 0.368, 0.164, 0.1, 0.0621, 0.0378, 0.0195, 0.01] | 0 | [95.0, 110.0, 125.0, 150.0, 165.0, 200.0, 250.0, 390.0] | [189.0, 220.0, 300.0, 350.0, 393.0, 450.0, 530.0, 700.0, 960.0]
HV 40A | HV 40A | 40 | 0 | [10.0, 1.3, 0.161, 0.1, 0.0611, 0.0399, 0.0141, 0.01] | [10.0, 2.05, 0.369, 0.198, 0.1, 0.051, 0.0298, 0.01] | 0 | [120.0, 150.0, 200.0, 223.0, 260.0, 300.0, 450.0, 532.0] | [240.0, 300.0, 400.0, 450.0, 530.0, 650.0, 800.0, 1311.0]
HV 50A | HV 50A | 50 | 0 | [10.0, 3.215, 0.597, 0.198, 0.1, 0.0378, 0.022, 0.01] | [10.0, 3.64, 0.854, 0.281, 0.1, 0.0531, 0.022, 0.01] | 0 | [150.0, 170.0, 210.0, 250.0, 294.0, 400.0, 500.0, 711.0] | [300.0, 350.0, 450.0, 550.0, 700.0, 850.0, 1200.0, 1752.0]
HV 6.3A | HV 6.3A | 6.3 | 0 | [10.0, 1.39, 0.344, 0.168, 0.1, 0.056, 0.0263, 0.01] | [10.0, 1.711, 0.516, 0.198, 0.1, 0.0634, 0.0303, 0.01] | 0 | [19.0, 19.5, 20.4, 20.8, 22.0, 25.0, 32.0, 48.0] | [38.0, 40.0, 43.0, 48.0, 53.0, 60.0, 75.0, 118.0]
HV 63A | HV 63A | 63 | 0 | [10.0, 2.84, 0.368, 0.164, 0.1, 0.0621, 0.0378, 0.0195, 0.01] | [10.0, 1.82, 0.344, 0.1, 0.0467, 0.0269, 0.01] | 0 | [189.0, 220.0, 300.0, 350.0, 393.0, 450.0, 530.0, 700.0, 961.0] | [378.0, 500.0, 700.0, 934.0, 1200.0, 1500.0, 2366.0]
HV 80A | HV 80A | 80 | 0 | [10.0, 2.05, 0.369, 0.198, 0.1, 0.051, 0.0298, 0.01] | [10.0, 4.15, 1.03, 0.198, 0.1, 0.051, 0.0172, 0.01] | 0 | [240.0, 300.0, 400.0, 450.0, 530.0, 650.0, 800.0, 1311.0] | [480.0, 550.0, 700.0, 1000.0, 1260.0, 1600.0, 2500.0, 3227.0]
Siemens NH-1-100 | Siemens NH-1-100 | 100 | [5400.0, 2000.0, 400.0, 20.0, 1.0, 0.2, 0.012, 0.004] | 0 | 0 | [150.0, 190.0, 250.0, 430.0, 900.0, 1250.0, 2700.0, 3600.0] | 0 | 0
Siemens NH-1-125 | Siemens NH-1-125 | 125 | [4800.0, 120.0, 7.0, 0.1, 0.004] | 0 | 0 | [180.0, 400.0, 740.0, 2000.0, 4250.0] | 0 | 0
Siemens NH-1-16 | Siemens NH-1-16 | 16 | [4000.0, 400.0, 2.0, 0.1, 0.04, 0.01] | 0 | 0 | [26.0, 35.0, 75.0, 150.0, 200.0, 300.0] | 0 | 0
Siemens NH-1-160 | Siemens NH-1-160 | 160 | [4800.0, 120.0, 7.0, 0.1, 0.004] | 0 | 0 | [210.0, 500.0, 900.0, 2300.0, 5000.0] | 0 | 0
Siemens NH-1-25 | Siemens NH-1-25 | 25 | [4000.0, 1000.0, 10.0, 0.2, 0.02, 0.01] | 0 | 0 | [40.0, 50.0, 100.0, 210.0, 400.0, 500.0] | 0 | 0
Siemens NH-1-50 | Siemens NH-1-50 | 50 | [4000.0, 40.0, 4.0, 1.0, 0.02, 0.01] | 0 | 0 | [86.0, 200.0, 300.0, 400.0, 1000.0, 1280.0] | 0 | 0
Siemens NH-1-63 | Siemens NH-1-63 | 63 | [4000.0, 100.0, 10.0, 2.0, 0.04, 0.01] | 0 | 0 | [100.0, 200.0, 300.0, 400.0, 1000.0, 1500.0] | 0 | 0
Siemens NH-1-80 | Siemens NH-1-80 | 80 | [4800.0, 120.0, 7.0, 0.1, 0.01] | 0 | 0 | [150.58, 250.0, 450.0, 1150.0, 2470.0] | 0 | 0
Siemens NH-2-1000 | Siemens NH-2-1000 | 1000 | [4800.0, 120.0, 7.0, 0.1, 0.004] | 0 | 0 | [1900.0, 3500.0, 8400.0, 24000.0, 52000.0] | 0 | 0
Siemens NH-2-200 | Siemens NH-2-200 | 200 | [4800.0, 120.0, 7.0, 0.1, 0.004] | 0 | 0 | [280.0, 650.0, 1200.0, 3000.0, 7000.0] | 0 | 0
Siemens NH-2-224 | Siemens NH-2-224 | 224 | [4800.0, 120.0, 7.0, 0.2, 0.04, 0.004] | 0 | 0 | [400.0, 750.0, 1453.0, 3025.0, 4315.0, 7600.0] | 0 | 0
Siemens NH-2-250 | Siemens NH-2-250 | 250 | [4800.0, 120.0, 7.0, 0.1, 0.004] | 0 | 0 | [450.0, 800.0, 1650.0, 4000.0, 8500.0] | 0 | 0
Siemens NH-2-315 | Siemens NH-2-315 | 315 | [4800.0, 120.0, 7.0, 0.1, 0.004] | 0 | 0 | [550.0, 920.0, 1900.0, 5000.0, 11000.0] | 0 | 0
Siemens NH-2-355 | Siemens NH-2-355 | 355 | [4800.0, 120.0, 6.0, 0.1, 0.004] | 0 | 0 | [650.0, 1116.27, 2350.0, 5840.0, 12790.0] | 0 | 0
Siemens NH-2-400 | Siemens NH-2-400 | 400 | [4800.0, 120.0, 7.0, 0.1, 0.004] | 0 | 0 | [720.0, 1350.0, 2800.0, 6500.0, 15000.0] | 0 | 0
Siemens NH-2-425 | Siemens NH-2-425 | 425 | [4800.0, 120.0, 7.0, 0.1, 0.004] | 0 | 0 | [850.0, 1500.0, 3050.0, 7500.0, 16500.0] | 0 | 0
Siemens NH-2-630 | Siemens NH-2-630 | 630 | [4800.0, 120.0, 7.0, 0.1, 0.004] | 0 | 0 | [1200.0, 2000.0, 4800.0, 12000.0, 26000.0] | 0 | 0

## dtypes
| element | column | dtype
0 | bus | name | object
1 | bus | vn_kv | float64
2 | bus | type | object
3 | bus | zone | object
4 | bus | in_service | bool
5 | load | name | object
6 | load | bus | uint32
7 | load | p_mw | float64
8 | load | q_mvar | float64
9 | load | const_z_percent | float64
10 | load | const_i_percent | float64
11 | load | sn_mva | float64
12 | load | scaling | float64
13 | load | in_service | bool
14 | load | type | object
15 | ext_grid | name | object
16 | ext_grid | bus | uint32
17 | ext_grid | vm_pu | float64
18 | ext_grid | va_degree | float64
19 | ext_grid | slack_weight | float64
20 | ext_grid | in_service | bool
21 | line | name | object
22 | line | std_type | object
23 | line | from_bus | uint32
24 | line | to_bus | uint32
25 | line | length_km | float64
26 | line | r_ohm_per_km | float64
27 | line | x_ohm_per_km | float64
28 | line | c_nf_per_km | float64
29 | line | g_us_per_km | float64
30 | line | max_i_ka | float64
31 | line | df | float64
32 | line | parallel | uint32
33 | line | type | object
34 | line | in_service | bool
35 | trafo | name | object
36 | trafo | std_type | object
37 | trafo | hv_bus | uint32
38 | trafo | lv_bus | uint32
39 | trafo | sn_mva | float64
40 | trafo | vn_hv_kv | float64
41 | trafo | vn_lv_kv | float64
42 | trafo | vk_percent | float64
43 | trafo | vkr_percent | float64
44 | trafo | pfe_kw | float64
45 | trafo | i0_percent | float64
46 | trafo | shift_degree | float64
47 | trafo | tap_side | object
48 | trafo | tap_neutral | int32
49 | trafo | tap_min | int32
50 | trafo | tap_max | int32
51 | trafo | tap_step_percent | float64
52 | trafo | tap_step_degree | float64
53 | trafo | tap_pos | int32
54 | trafo | tap_phase_shifter | bool
55 | trafo | parallel | uint32
56 | trafo | df | float64
57 | trafo | in_service | bool
58 | line_geodata | coords | object
59 | bus_geodata | x | float64
60 | bus_geodata | y | float64
61 | bus_geodata | coords | object

## parameters
| version | format_version | converged | OPF_converged | name | f_hz | sn_mva
0 | 2.14.6 | 2.14.0 | FALSE | FALSE |  | 50 | 1