## bus
| name | vn_kv | type | zone | in_service
0 | bus_LV_6025-12_0_3_node_0 | 0.4 | n |  | TRUE
1 | bus_LV_6025-12_0_3_node_1 | 0.4 | n |  | TRUE
2 | bus_LV_6025-12_0_3_node_3 | 0.4 | n |  | TRUE
3 | bus_LV_6025-12_0_3_node_7 | 0.4 | n |  | TRUE
4 | bus_LV_6025-12_0_3_node_4 | 0.4 | n |  | TRUE
5 | bus_LV_6025-12_0_3_node_39 | 0.4 | n |  | TRUE
6 | bus_LV_6025-12_0_3_node_18 | 0.4 | n |  | TRUE
7 | bus_LV_6025-12_0_3_node_11 | 0.4 | n |  | TRUE
8 | bus_LV_6025-12_0_3_node_5 | 0.4 | n |  | TRUE
9 | bus_LV_6025-12_0_3_node_40 | 0.4 | n |  | TRUE
10 | bus_LV_6025-12_0_3_node_15 | 0.4 | n |  | TRUE
11 | bus_LV_6025-12_0_3_node_6 | 0.4 | n |  | TRUE
12 | bus_LV_6025-12_0_3_node_8 | 0.4 | n |  | TRUE
13 | bus_LV_6025-12_0_3_node_12 | 0.4 | n |  | TRUE
14 | bus_LV_6025-12_0_3_node_9 | 0.4 | n |  | TRUE
15 | bus_LV_6025-12_0_3_node_64 | 0.4 | n |  | TRUE
16 | bus_LV_6025-12_0_3_node_69 | 0.4 | n |  | TRUE
17 | bus_LV_6025-12_0_3_node_10 | 0.4 | n |  | TRUE
18 | bus_LV_6025-12_0_3_node_75 | 0.4 | n |  | TRUE
19 | bus_LV_6025-12_0_3_node_71 | 0.4 | n |  | TRUE
20 | bus_LV_6025-12_0_3_node_70 | 0.4 | n |  | TRUE
21 | bus_LV_6025-12_0_3_node_13 | 0.4 | n |  | TRUE
22 | bus_LV_6025-12_0_3_node_47 | 0.4 | n |  | TRUE
23 | bus_LV_6025-12_0_3_node_49 | 0.4 | n |  | TRUE
24 | bus_LV_6025-12_0_3_node_46 | 0.4 | n |  | TRUE
25 | bus_LV_6025-12_0_3_node_48 | 0.4 | n |  | TRUE
26 | bus_LV_6025-12_0_3_node_50 | 0.4 | n |  | TRUE
27 | bus_LV_6025-12_0_3_node_55 | 0.4 | n |  | TRUE
28 | bus_LV_6025-12_0_3_node_60 | 0.4 | n |  | TRUE
29 | bus_LV_6025-12_0_3_node_57 | 0.4 | n |  | TRUE
30 | bus_LV_6025-12_0_3_node_51 | 0.4 | n |  | TRUE
31 | bus_LV_6025-12_0_3_node_66 | 0.4 | n |  | TRUE
32 | bus_LV_6025-12_0_3_node_67 | 0.4 | n |  | TRUE
33 | bus_LV_6025-12_0_3_node_53 | 0.4 | n |  | TRUE
34 | bus_LV_6025-12_0_3_node_56 | 0.4 | n |  | TRUE
35 | bus_LV_6025-12_0_3_node_62 | 0.4 | n |  | TRUE
36 | bus_LV_6025-12_0_3_node_68 | 0.4 | n |  | TRUE
37 | bus_LV_6025-12_0_3_node_73 | 0.4 | n |  | TRUE
38 | bus_LV_6025-12_0_3_node_72 | 0.4 | n |  | TRUE
39 | bus_LV_6025-12_0_3_node_14 | 0.4 | n |  | TRUE
40 | bus_LV_6025-12_0_3_node_17 | 0.4 | n |  | TRUE
41 | bus_LV_6025-12_0_3_node_21 | 0.4 | n |  | TRUE
42 | bus_LV_6025-12_0_3_node_23 | 0.4 | n |  | TRUE
43 | bus_LV_6025-12_0_3_node_19 | 0.4 | n |  | TRUE
44 | bus_LV_6025-12_0_3_node_20 | 0.4 | n |  | TRUE
45 | bus_LV_6025-12_0_3_node_22 | 0.4 | n |  | TRUE
46 | bus_LV_6025-12_0_3_node_24 | 0.4 | n |  | TRUE
47 | bus_LV_6025-12_0_3_node_25 | 0.4 | n |  | TRUE
48 | bus_LV_6025-12_0_3_node_81 | 0.4 | n |  | TRUE
49 | bus_LV_6025-12_0_3_node_26 | 0.4 | n |  | TRUE
50 | bus_LV_6025-12_0_3_node_41 | 0.4 | n |  | TRUE
51 | bus_LV_6025-12_0_3_node_42 | 0.4 | n |  | TRUE
52 | bus_LV_6025-12_0_3_node_43 | 0.4 | n |  | TRUE
53 | bus_LV_6025-12_0_3_node_44 | 0.4 | n |  | TRUE
54 | bus_LV_6025-12_0_3_node_45 | 0.4 | n |  | TRUE
55 | bus_LV_6025-12_0_3_node_58 | 0.4 | n |  | TRUE
56 | bus_LV_6025-12_0_3_node_80 | 0.4 | n |  | TRUE
57 | bus_LV_6025-12_0_3_node_59 | 0.4 | n |  | TRUE
58 | bus_LV_6025-12_0_3_node_61 | 0.4 | n |  | TRUE
59 | bus_LV_6025-12_0_3_node_65 | 0.4 | n |  | TRUE
60 | bus_LV_6025-12_0_3_node_63 | 0.4 | n |  | TRUE
61 | bus_LV_6025-12_0_3_node_74 | 0.4 | n |  | TRUE
62 | bus_LV_6025-12_0_3_node_76 | 0.4 | n |  | TRUE
63 | bus_MV_91_1_node_131 | 20 | n |  | TRUE

## load
| name | bus | p_mw | q_mvar | const_z_percent | const_i_percent | sn_mva | scaling | in_service | type
0 | LV_6025-12_0_3_load_0 | 0 | 0.0083885 | 0.0021023 | 0 | 0 |  | 1 | TRUE | wye
1 | LV_6025-12_0_3_load_1 | 1 | 0.010528 | 0.0026386 | 0 | 0 |  | 1 | TRUE | wye
2 | LV_6025-12_0_3_load_3 | 2 | 0.010064 | 0.0025224 | 0 | 0 |  | 1 | TRUE | wye
3 | LV_6025-12_0_3_load_39 | 5 | 0.011661 | 0.0029225 | 0 | 0 |  | 1 | TRUE | wye
4 | LV_6025-12_0_3_load_18 | 6 | 0.0031153 | 0.00078078 | 0 | 0 |  | 1 | TRUE | wye
5 | LV_6025-12_0_3_load_5 | 8 | 0.0059709 | 0.0014965 | 0 | 0 |  | 1 | TRUE | wye
6 | LV_6025-12_0_3_load_40 | 9 | 0.0052348 | 0.001312 | 0 | 0 |  | 1 | TRUE | wye
7 | LV_6025-12_0_3_load_12 | 13 | 0.0057743 | 0.0014472 | 0 | 0 |  | 1 | TRUE | wye
8 | LV_6025-12_0_3_load_64 | 15 | 0.0023763 | 0.00059556 | 0 | 0 |  | 1 | TRUE | wye
9 | LV_6025-12_0_3_load_75 | 18 | 0.0020603 | 0.00051635 | 0 | 0 |  | 1 | TRUE | wye
10 | LV_6025-12_0_3_load_71 | 19 | 0.0064119 | 0.001607 | 0 | 0 |  | 1 | TRUE | wye
11 | LV_6025-12_0_3_load_70 | 20 | 0.0035997 | 0.00090217 | 0 | 0 |  | 1 | TRUE | wye
12 | LV_6025-12_0_3_load_13 | 21 | 0.0056415 | 0.0014139 | 0 | 0 |  | 1 | TRUE | wye
13 | LV_6025-12_0_3_load_49 | 23 | 0.0048778 | 0.0012225 | 0 | 0 |  | 1 | TRUE | wye
14 | LV_6025-12_0_3_load_46 | 24 | 0.0094874 | 0.0023778 | 0 | 0 |  | 1 | TRUE | wye
15 | LV_6025-12_0_3_load_55 | 27 | 0.0048466 | 0.0012147 | 0 | 0 |  | 1 | TRUE | wye
16 | LV_6025-12_0_3_load_60 | 28 | 0.0046162 | 0.0011569 | 0 | 0 |  | 1 | TRUE | wye
17 | LV_6025-12_0_3_load_57 | 29 | 0.0055831 | 0.0013993 | 0 | 0 |  | 1 | TRUE | wye
18 | LV_6025-12_0_3_load_66 | 31 | 0.0046477 | 0.0011648 | 0 | 0 |  | 1 | TRUE | wye
19 | LV_6025-12_0_3_load_67 | 32 | 0.0018723 | 0.00046924 | 0 | 0 |  | 1 | TRUE | wye
20 | LV_6025-12_0_3_load_56 | 34 | 0.021882 | 0.0054841 | 0 | 0 |  | 1 | TRUE | wye
21 | LV_6025-12_0_3_load_62 | 35 | 0.0054578 | 0.0013679 | 0 | 0 |  | 1 | TRUE | wye
22 | LV_6025-12_0_3_load_68 | 36 | 0.0044041 | 0.0011038 | 0 | 0 |  | 1 | TRUE | wye
23 | LV_6025-12_0_3_load_73 | 37 | 0.019624 | 0.0049182 | 0 | 0 |  | 1 | TRUE | wye
24 | LV_6025-12_0_3_load_72 | 38 | 0.005358 | 0.0013428 | 0 | 0 |  | 1 | TRUE | wye
25 | LV_6025-12_0_3_load_14 | 39 | 0.0071145 | 0.0017831 | 0 | 0 |  | 1 | TRUE | wye
26 | LV_6025-12_0_3_load_17 | 40 | 0.005305 | 0.0013296 | 0 | 0 |  | 1 | TRUE | wye
27 | LV_6025-12_0_3_load_23 | 42 | 0.0017576 | 0.00044051 | 0 | 0 |  | 1 | TRUE | wye
28 | LV_6025-12_0_3_load_19 | 43 | 0.03208 | 0.0080401 | 0 | 0 |  | 1 | TRUE | wye
29 | LV_6025-12_0_3_load_20 | 44 | 0.0056684 | 0.0014206 | 0 | 0 |  | 1 | TRUE | wye
30 | LV_6025-12_0_3_load_25 | 47 | 0.0026229 | 0.00065737 | 0 | 0 |  | 1 | TRUE | wye
31 | LV_6025-12_0_3_load_81 | 48 | 0.031315 | 0.0078483 | 0 | 0 |  | 1 | TRUE | wye
32 | LV_6025-12_0_3_load_26 | 49 | 0.0024669 | 0.00061827 | 0 | 0 |  | 1 | TRUE | wye
33 | LV_6025-12_0_3_load_41 | 50 | 0.0024327 | 0.00060969 | 0 | 0 |  | 1 | TRUE | wye
34 | LV_6025-12_0_3_load_42 | 51 | 0.028811 | 0.0072208 | 0 | 0 |  | 1 | TRUE | wye
35 | LV_6025-12_0_3_load_44 | 53 | 0.025629 | 0.0064233 | 0 | 0 |  | 1 | TRUE | wye
36 | LV_6025-12_0_3_load_58 | 55 | 0.0028988 | 0.00072651 | 0 | 0 |  | 1 | TRUE | wye
37 | LV_6025-12_0_3_load_80 | 56 | 0.002582 | 0.0006471 | 0 | 0 |  | 1 | TRUE | wye
38 | LV_6025-12_0_3_load_59 | 57 | 0.012162 | 0.0030481 | 0 | 0 |  | 1 | TRUE | wye
39 | LV_6025-12_0_3_load_61 | 58 | 0.0018941 | 0.00047472 | 0 | 0 |  | 1 | TRUE | wye
40 | LV_6025-12_0_3_load_65 | 59 | 0.0037577 | 0.00094178 | 0 | 0 |  | 1 | TRUE | wye
41 | LV_6025-12_0_3_load_63 | 60 | 0.0046778 | 0.0011724 | 0 | 0 |  | 1 | TRUE | wye
42 | LV_6025-12_0_3_load_74 | 61 | 0.0045182 | 0.0011324 | 0 | 0 |  | 1 | TRUE | wye
43 | LV_6025-12_0_3_load_76 | 62 | 0.005225 | 0.0013095 | 0 | 0 |  | 1 | TRUE | wye

## ext_grid
| name | bus | vm_pu | va_degree | slack_weight | in_service
0 |  | 51 | 1 | 0 | 1 | TRUE

## line
| name | std_type | from_bus | to_bus | length_km | r_ohm_per_km | x_ohm_per_km | c_nf_per_km | g_us_per_km | max_i_ka | df | parallel | type | in_service
0 | LV_6025-12_0_3_line_0 |  | 0 | 1 | 0.032106 | 0.125 | 0.08 | 261 | 0 | 0.364 | 1 | 1 | cs | TRUE
1 | LV_6025-12_0_3_line_1 |  | 1 | 2 | 0.011632 | 0.125 | 0.08 | 261 | 0 | 0.364 | 1 | 1 | cs | TRUE
2 | LV_6025-12_0_3_line_2 |  | 2 | 3 | 0.034041 | 0.125 | 0.08 | 261 | 0 | 0.364 | 1 | 1 | cs | TRUE
3 | LV_6025-12_0_3_line_3 |  | 3 | 7 | 0.005579 | 0.125 | 0.08 | 261 | 0 | 0.364 | 1 | 1 | cs | TRUE
4 | LV_6025-12_0_3_line_4 |  | 3 | 8 | 0.032449 | 0.125 | 0.08 | 261 | 0 | 0.364 | 1 | 1 | cs | TRUE
5 | LV_6025-12_0_3_line_5 |  | 4 | 5 | 0.015521 | 0.125 | 0.08 | 261 | 0 | 0.364 | 1 | 3 | cs | TRUE
6 | LV_6025-12_0_3_line_6 |  | 4 | 6 | 0.015221 | 0.125 | 0.08 | 261 | 0 | 0.364 | 1 | 3 | cs | TRUE
7 | LV_6025-12_0_3_line_7 |  | 5 | 9 | 0.031012 | 0.125 | 0.08 | 261 | 0 | 0.364 | 1 | 3 | cs | TRUE
8 | LV_6025-12_0_3_line_8 |  | 6 | 10 | 0.028478 | 0.125 | 0.08 | 261 | 0 | 0.364 | 1 | 2 | cs | TRUE
9 | LV_6025-12_0_3_line_9 |  | 7 | 19 | 0.035271 | 0.125 | 0.08 | 261 | 0 | 0.364 | 1 | 3 | cs | TRUE
10 | LV_6025-12_0_3_line_10 |  | 7 | 20 | 0.019199 | 0.125 | 0.08 | 261 | 0 | 0.364 | 1 | 3 | cs | TRUE
11 | LV_6025-12_0_3_line_11 |  | 8 | 11 | 0.011707 | 0.125 | 0.08 | 261 | 0 | 0.364 | 1 | 1 | cs | TRUE
12 | LV_6025-12_0_3_line_12 |  | 9 | 50 | 0.014827 | 0.125 | 0.08 | 261 | 0 | 0.364 | 1 | 3 | cs | TRUE
13 | LV_6025-12_0_3_line_13 |  | 10 | 40 | 0.043103 | 0.125 | 0.08 | 261 | 0 | 0.364 | 1 | 1 | cs | TRUE
14 | LV_6025-12_0_3_line_14 |  | 10 | 39 | 0.022404 | 0.125 | 0.08 | 261 | 0 | 0.364 | 1 | 1 | cs | TRUE
15 | LV_6025-12_0_3_line_15 |  | 11 | 12 | 0.031477 | 0.125 | 0.08 | 261 | 0 | 0.364 | 1 | 1 | cs | TRUE
16 | LV_6025-12_0_3_line_16 |  | 12 | 13 | 0.022725 | 0.125 | 0.08 | 261 | 0 | 0.364 | 1 | 1 | cs | TRUE
17 | LV_6025-12_0_3_line_17 |  | 13 | 21 | 0.0067276 | 0.125 | 0.08 | 261 | 0 | 0.364 | 1 | 1 | cs | TRUE
18 | LV_6025-12_0_3_line_18 |  | 14 | 15 | 0.006255 | 0.125 | 0.08 | 261 | 0 | 0.364 | 1 | 1 | cs | TRUE
19 | LV_6025-12_0_3_line_19 |  | 14 | 16 | 0.007985 | 0.125 | 0.08 | 261 | 0 | 0.364 | 1 | 1 | cs | TRUE
20 | LV_6025-12_0_3_line_20 |  | 15 | 35 | 0.01652 | 0.125 | 0.08 | 261 | 0 | 0.364 | 1 | 1 | cs | TRUE
21 | LV_6025-12_0_3_line_21 |  | 15 | 17 | 0.008842 | 0.125 | 0.08 | 261 | 0 | 0.364 | 1 | 1 | cs | TRUE
22 | LV_6025-12_0_3_line_22 |  | 16 | 20 | 0.018548 | 0.125 | 0.08 | 261 | 0 | 0.364 | 1 | 3 | cs | TRUE
23 | LV_6025-12_0_3_line_23 |  | 16 | 36 | 0.015621 | 0.125 | 0.08 | 261 | 0 | 0.364 | 1 | 3 | cs | TRUE
24 | LV_6025-12_0_3_line_24 |  | 17 | 18 | 0.013668 | 0.125 | 0.08 | 261 | 0 | 0.364 | 1 | 1 | cs | TRUE
25 | LV_6025-12_0_3_line_25 |  | 18 | 37 | 0.0014775 | 0.125 | 0.08 | 261 | 0 | 0.364 | 1 | 1 | cs | TRUE
26 | LV_6025-12_0_3_line_26 |  | 19 | 38 | 0.012987 | 0.125 | 0.08 | 261 | 0 | 0.364 | 1 | 3 | cs | TRUE
27 | LV_6025-12_0_3_line_27 |  | 22 | 23 | 0.021816 | 0.125 | 0.08 | 261 | 0 | 0.364 | 1 | 3 | cs | TRUE
28 | LV_6025-12_0_3_line_28 |  | 22 | 24 | 0.018004 | 0.125 | 0.08 | 261 | 0 | 0.364 | 1 | 3 | cs | TRUE
29 | LV_6025-12_0_3_line_29 |  | 23 | 30 | 0.013552 | 0.125 | 0.08 | 261 | 0 | 0.364 | 1 | 3 | cs | TRUE
30 | LV_6025-12_0_3_line_30 |  | 24 | 54 | 0.013907 | 0.125 | 0.08 | 261 | 0 | 0.364 | 1 | 3 | cs | TRUE
31 | LV_6025-12_0_3_line_31 |  | 25 | 26 | 0.01262 | 0.125 | 0.08 | 261 | 0 | 0.364 | 1 | 1 | cs | TRUE
32 | LV_6025-12_0_3_line_32 |  | 25 | 27 | 0.0022339 | 0.125 | 0.08 | 261 | 0 | 0.364 | 1 | 1 | cs | TRUE
33 | LV_6025-12_0_3_line_33 |  | 26 | 28 | 0.0035645 | 0.125 | 0.08 | 261 | 0 | 0.364 | 1 | 1 | cs | TRUE
34 | LV_6025-12_0_3_line_34 |  | 26 | 29 | 0.0046332 | 0.125 | 0.08 | 261 | 0 | 0.364 | 1 | 1 | cs | TRUE
35 | LV_6025-12_0_3_line_35 |  | 27 | 33 | 0.022181 | 0.125 | 0.08 | 261 | 0 | 0.364 | 1 | 1 | cs | TRUE
36 | LV_6025-12_0_3_line_36 |  | 29 | 55 | 0.022835 | 0.125 | 0.08 | 261 | 0 | 0.364 | 1 | 1 | cs | TRUE
37 | LV_6025-12_0_3_line_37 |  | 30 | 31 | 0.0090055 | 0.125 | 0.08 | 261 | 0 | 0.364 | 1 | 3 | cs | TRUE
38 | LV_6025-12_0_3_line_38 |  | 30 | 32 | 0.016934 | 0.125 | 0.08 | 261 | 0 | 0.364 | 1 | 1 | cs | TRUE
39 | LV_6025-12_0_3_line_39 |  | 31 | 36 | 0.0193 | 0.125 | 0.08 | 261 | 0 | 0.364 | 1 | 3 | cs | TRUE
40 | LV_6025-12_0_3_line_40 |  | 32 | 56 | 0.0064447 | 0.125 | 0.08 | 261 | 0 | 0.364 | 1 | 1 | cs | TRUE
41 | LV_6025-12_0_3_line_41 |  | 33 | 34 | 0.052517 | 0.125 | 0.08 | 261 | 0 | 0.364 | 1 | 1 | cs | TRUE
42 | LV_6025-12_0_3_line_42 |  | 35 | 60 | 0.023216 | 0.125 | 0.08 | 261 | 0 | 0.364 | 1 | 1 | cs | TRUE
43 | LV_6025-12_0_3_line_43 |  | 37 | 61 | 0.0118 | 0.125 | 0.08 | 261 | 0 | 0.364 | 1 | 1 | cs | TRUE
44 | LV_6025-12_0_3_line_44 |  | 38 | 50 | 0.0030211 | 0.125 | 0.08 | 261 | 0 | 0.364 | 1 | 3 | cs | TRUE
45 | LV_6025-12_0_3_line_45 |  | 40 | 41 | 0.0068065 | 0.125 | 0.08 | 261 | 0 | 0.364 | 1 | 1 | cs | TRUE
46 | LV_6025-12_0_3_line_46 |  | 41 | 42 | 0.0069526 | 0.125 | 0.08 | 261 | 0 | 0.364 | 1 | 1 | cs | TRUE
47 | LV_6025-12_0_3_line_47 |  | 41 | 43 | 0.016274 | 0.125 | 0.08 | 261 | 0 | 0.364 | 1 | 1 | cs | TRUE
48 | LV_6025-12_0_3_line_48 |  | 42 | 47 | 0.0080517 | 0.125 | 0.08 | 261 | 0 | 0.364 | 1 | 1 | cs | TRUE
49 | LV_6025-12_0_3_line_49 |  | 43 | 44 | 0.00099116 | 0.125 | 0.08 | 261 | 0 | 0.364 | 1 | 1 | cs | TRUE
50 | LV_6025-12_0_3_line_50 |  | 44 | 45 | 0.025778 | 0.125 | 0.08 | 261 | 0 | 0.364 | 1 | 1 | cs | TRUE
51 | LV_6025-12_0_3_line_51 |  | 45 | 46 | 0.025588 | 0.125 | 0.08 | 261 | 0 | 0.364 | 1 | 1 | cs | TRUE
52 | LV_6025-12_0_3_line_52 |  | 46 | 48 | 0.016537 | 0.125 | 0.08 | 261 | 0 | 0.364 | 1 | 1 | cs | TRUE
53 | LV_6025-12_0_3_line_53 |  | 47 | 49 | 0.01032 | 0.125 | 0.08 | 261 | 0 | 0.364 | 1 | 1 | cs | TRUE
54 | LV_6025-12_0_3_line_54 |  | 51 | 52 | 0.019471 | 0.125 | 0.08 | 261 | 0 | 0.364 | 1 | 3 | cs | TRUE
55 | LV_6025-12_0_3_line_55 |  | 52 | 53 | 0.004149 | 0.125 | 0.08 | 261 | 0 | 0.364 | 1 | 1 | cs | TRUE
56 | LV_6025-12_0_3_line_56 |  | 52 | 54 | 0.030258 | 0.125 | 0.08 | 261 | 0 | 0.364 | 1 | 3 | cs | TRUE
57 | LV_6025-12_0_3_line_57 |  | 55 | 57 | 0.026341 | 0.125 | 0.08 | 261 | 0 | 0.364 | 1 | 1 | cs | TRUE
58 | LV_6025-12_0_3_line_58 |  | 57 | 58 | 0.010059 | 0.125 | 0.08 | 261 | 0 | 0.364 | 1 | 1 | cs | TRUE
59 | LV_6025-12_0_3_line_59 |  | 58 | 59 | 0.0016697 | 0.125 | 0.08 | 261 | 0 | 0.364 | 1 | 1 | cs | TRUE
60 | LV_6025-12_0_3_line_60 |  | 59 | 60 | 0.0073453 | 0.125 | 0.08 | 261 | 0 | 0.364 | 1 | 1 | cs | TRUE
61 | LV_6025-12_0_3_line_61 |  | 61 | 62 | 0.010408 | 0.125 | 0.08 | 261 | 0 | 0.364 | 1 | 1 | cs | TRUE

## trafo
| name | std_type | hv_bus | lv_bus | sn_mva | vn_hv_kv | vn_lv_kv | vk_percent | vkr_percent | pfe_kw | i0_percent | shift_degree | tap_side | tap_neutral | tap_min | tap_max | tap_step_percent | tap_step_degree | tap_pos | tap_phase_shifter | parallel | df | in_service
0 | LV_6025-12_0_3_trafo_42 | 0.63 MVA 20/0.4 kV | 63 | 51 | 0.63 | 20 | 0.4 | 6 | 1.206 | 1.65 | 0.2619 | 150 | hv | 0 | -2 | 2 | 2.5 | 0 | 0 | FALSE | 1 | 1 | TRUE

## line_geodata
| x0 | y0 | x1 | y1 | x2 | y2 | x3 | y3 | x4 | y4 | x5 | y5 | x6 | y6 | x7 | y7
0 | 2586629.275 | 1118617.7933 | 2586627.7613 | 1118624.5081 | 2586625.001 | 1118635.8865 | 2586622.9659 | 1118643.7504 | 2586621.3402 | 1118648.8903
1 | 2586621.3402 | 1118648.8903 | 2586619.8626 | 1118653.5622 | 2586617.3537 | 1118659.809
2 | 2586606.5367 | 1118691.8551 | 2586606.4114 | 1118690.9994 | 2586606.4083 | 1118689.6098 | 2586606.621 | 1118688.1197 | 2586609.8721 | 1118678.8524 | 2586614.7595 | 1118666.2686 | 2586617.3537 | 1118659.809
3 | 2586606.5367 | 1118691.8551 | 2586601.5694 | 1118689.2871
4 | 2586606.5367 | 1118691.8551 | 2586606.7482 | 1118693.2664 | 2586607.3769 | 1118694.9103 | 2586608.4376 | 1118696.5198 | 2586609.5206 | 1118697.7291 | 2586615.0444 | 1118700.7183 | 2586629.9384 | 1118708.3112 | 2586632.3581 | 1118709.5376
5 | 2586634.0788 | 1118581.8064 | 2586630.7315 | 1118596.9617
6 | 2586634.0788 | 1118581.8064 | 2586637.524 | 1118566.9799
7 | 2586630.7315 | 1118596.9617 | 2586627.058 | 1118613.5932 | 2586623.7179 | 1118627.1681
8 | 2586643.9695 | 1118539.2413 | 2586637.524 | 1118566.9799
9 | 2586601.5694 | 1118689.2871 | 2586615.4439 | 1118656.8594
10 | 2586601.5694 | 1118689.2871 | 2586593.9678 | 1118685.3576 | 2586592.0538 | 1118685.1951 | 2586584.3091 | 1118681.1848
11 | 2586642.8005 | 1118714.8303 | 2586632.3581 | 1118709.5376
12 | 2586619.9478 | 1118641.5053 | 2586621.7049 | 1118635.3491 | 2586623.7179 | 1118627.1681
13 | 2586643.9695 | 1118539.2413 | 2586610.5414 | 1118512.0309
14 | 2586643.9695 | 1118539.2413 | 2586648.9716 | 1118517.4025
15 | 2586620.0104 | 1118720.0167 | 2586623.8133 | 1118719.4858 | 2586636.9538 | 1118726.2711 | 2586639.8964 | 1118720.5173 | 2586642.8005 | 1118714.8303
16 | 2586620.0104 | 1118720.0167 | 2586618.9885 | 1118721.9867 | 2586608.651 | 1118739.6964
17 | 2586605.2595 | 1118745.5065 | 2586608.651 | 1118739.6964
18 | 2586563.927 | 1118681.4671 | 2586561.0226 | 1118687.0097
19 | 2586563.927 | 1118681.4671 | 2586566.77 | 1118676.0359 | 2586567.2598 | 1118674.245
20 | 2586561.0226 | 1118687.0097 | 2586549.0409 | 1118680.889 | 2586546.3548 | 1118679.4111
21 | 2586568.91 | 1118691.0496 | 2586561.0226 | 1118687.0097
22 | 2586567.2598 | 1118674.245 | 2586571.3047 | 1118674.9363 | 2586575.0813 | 1118676.4064 | 2586584.3091 | 1118681.1848
23 | 2586567.2598 | 1118674.245 | 2586563.593 | 1118673.5418 | 2586559.7009 | 1118672.1831 | 2586555.3822 | 1118669.8472 | 2586552.8451 | 1118668.5388
24 | 2586568.91 | 1118691.0496 | 2586568.226 | 1118692.274 | 2586562.5041 | 1118703.123
25 | 2586561.786 | 1118704.4131 | 2586562.0098 | 1118704.0603 | 2586562.5041 | 1118703.123
26 | 2586615.4439 | 1118656.8594 | 2586615.8092 | 1118656.0057 | 2586619.1187 | 1118644.4104
27 | 2586498.2434 | 1118635.8583 | 2586506.4584 | 1118641.4204 | 2586516.5866 | 1118647.6595
28 | 2586498.2434 | 1118635.8583 | 2586499.7434 | 1118633.7761 | 2586503.9812 | 1118630.9764 | 2586513.0325 | 1118625.9383
29 | 2586528.1251 | 1118654.7673 | 2586516.5866 | 1118647.6595
30 | 2586522.6372 | 1118616.1828 | 2586519.4766 | 1118621.0479 | 2586514.2081 | 1118625.284 | 2586513.0325 | 1118625.9383
31 | 2586465.5381 | 1118627.6277 | 2586469.3614 | 1118622.3943 | 2586472.9847 | 1118617.4393
32 | 2586472.9847 | 1118617.4393 | 2586471.2407 | 1118616.0433
33 | 2586465.5381 | 1118627.6277 | 2586462.7638 | 1118625.3897
34 | 2586465.5381 | 1118627.6277 | 2586469.2496 | 1118630.4011
35 | 2586454.1525 | 1118601.9073 | 2586461.0877 | 1118607.9169 | 2586471.2407 | 1118616.0433
36 | 2586469.2496 | 1118630.4011 | 2586472.8501 | 1118633.0917 | 2586482.1714 | 1118639.863 | 2586487.7448 | 1118643.7927
37 | 2586528.1251 | 1118654.7673 | 2586533.7189 | 1118657.9453 | 2586535.9363 | 1118659.2485
38 | 2586528.1251 | 1118654.7673 | 2586536.5767 | 1118640.0937
39 | 2586535.9363 | 1118659.2485 | 2586543.8561 | 1118663.9033 | 2586552.8451 | 1118668.5388
40 | 2586539.7933 | 1118634.509 | 2586536.5767 | 1118640.0937
41 | 2586454.1525 | 1118601.9073 | 2586458.2462 | 1118596.8178 | 2586472.485 | 1118577.0872 | 2586483.1169 | 1118566.1246 | 2586486.6285 | 1118560.7957
42 | 2586546.3548 | 1118679.4111 | 2586530.9701 | 1118670.9467 | 2586526.0931 | 1118668.0809
43 | 2586561.786 | 1118704.4131 | 2586558.2113 | 1118710.0495 | 2586555.2725 | 1118714.2484
44 | 2586619.1187 | 1118644.4104 | 2586619.9478 | 1118641.5053
45 | 2586605.2627 | 1118507.734 | 2586610.5414 | 1118512.0309
46 | 2586605.2627 | 1118507.734 | 2586599.8703 | 1118503.3453
47 | 2586605.2627 | 1118507.734 | 2586599.9172 | 1118515.6053 | 2586596.3485 | 1118521.3457
48 | 2586593.6255 | 1118498.2628 | 2586599.8703 | 1118503.3453
49 | 2586595.8252 | 1118522.1874 | 2586596.3485 | 1118521.3457
50 | 2586586.4541 | 1118544.3383 | 2586585.0995 | 1118542.4848 | 2586584.7545 | 1118539.9955 | 2586595.8252 | 1118522.1874
51 | 2586571.9091 | 1118565.4144 | 2586586.4541 | 1118544.3383
52 | 2586558.8455 | 1118555.2275 | 2586571.9091 | 1118565.4144
53 | 2586585.6212 | 1118491.7484 | 2586593.6255 | 1118498.2628
54 | 2586540.7553 | 1118591.9748 | 2586557.331 | 1118602.1916
55 | 2586543.3098 | 1118588.7009 | 2586540.7553 | 1118591.9748
56 | 2586522.6372 | 1118616.1828 | 2586526.5975 | 1118610.0932 | 2586531.3065 | 1118604.0686 | 2586540.7553 | 1118591.9748
57 | 2586487.7448 | 1118643.7927 | 2586495.2946 | 1118649.1159 | 2586503.4474 | 1118654.478 | 2586509.6927 | 1118658.3441
58 | 2586518.3206 | 1118663.5136 | 2586512.859 | 1118660.3042 | 2586509.6927 | 1118658.3441
59 | 2586518.3206 | 1118663.5136 | 2586519.7602 | 1118664.3595
60 | 2586526.0931 | 1118668.0809 | 2586519.7602 | 1118664.3595
61 | 2586549.3043 | 1118722.7757 | 2586555.2725 | 1118714.2484

## bus_geodata
| x | y | coords
0 | 2586629.275 | 1118617.7933
1 | 2586621.3402 | 1118648.8903
2 | 2586617.3537 | 1118659.809
3 | 2586606.5367 | 1118691.8551
4 | 2586634.0788 | 1118581.8064
5 | 2586630.7315 | 1118596.9617
6 | 2586637.524 | 1118566.9799
7 | 2586601.5694 | 1118689.2871
8 | 2586632.3581 | 1118709.5376
9 | 2586623.7179 | 1118627.1681
10 | 2586643.9695 | 1118539.2413
11 | 2586642.8005 | 1118714.8303
12 | 2586620.0104 | 1118720.0167
13 | 2586608.651 | 1118739.6964
14 | 2586563.927 | 1118681.4671
15 | 2586561.0226 | 1118687.0097
16 | 2586567.2598 | 1118674.245
17 | 2586568.91 | 1118691.0496
18 | 2586562.5041 | 1118703.123
19 | 2586615.4439 | 1118656.8594
20 | 2586584.3091 | 1118681.1848
21 | 2586605.2595 | 1118745.5065
22 | 2586498.2434 | 1118635.8583
23 | 2586516.5866 | 1118647.6595
24 | 2586513.0325 | 1118625.9383
25 | 2586472.9847 | 1118617.4393
26 | 2586465.5381 | 1118627.6277
27 | 2586471.2407 | 1118616.0433
28 | 2586462.7638 | 1118625.3897
29 | 2586469.2496 | 1118630.4011
30 | 2586528.1251 | 1118654.7673
31 | 2586535.9363 | 1118659.2485
32 | 2586536.5767 | 1118640.0937
33 | 2586454.1525 | 1118601.9073
34 | 2586486.6285 | 1118560.7957
35 | 2586546.3548 | 1118679.4111
36 | 2586552.8451 | 1118668.5388
37 | 2586561.786 | 1118704.4131
38 | 2586619.1187 | 1118644.4104
39 | 2586648.9716 | 1118517.4025
40 | 2586610.5414 | 1118512.0309
41 | 2586605.2627 | 1118507.734
42 | 2586599.8703 | 1118503.3453
43 | 2586596.3485 | 1118521.3457
44 | 2586595.8252 | 1118522.1874
45 | 2586586.4541 | 1118544.3383
46 | 2586571.9091 | 1118565.4144
47 | 2586593.6255 | 1118498.2628
48 | 2586558.8455 | 1118555.2275
49 | 2586585.6212 | 1118491.7484
50 | 2586619.9478 | 1118641.5053
51 | 2586557.331 | 1118602.1916
52 | 2586540.7553 | 1118591.9748
53 | 2586543.3098 | 1118588.7009
54 | 2586522.6372 | 1118616.1828
55 | 2586487.7448 | 1118643.7927
56 | 2586539.7933 | 1118634.509
57 | 2586509.6927 | 1118658.3441
58 | 2586518.3206 | 1118663.5136
59 | 2586519.7602 | 1118664.3595
60 | 2586526.0931 | 1118668.0809
61 | 2586555.2725 | 1118714.2484
62 | 2586549.3043 | 1118722.7757
63 | 2586564.6702 | 1118606.5064

## line_std_types
| c_nf_per_km | r_ohm_per_km | x_ohm_per_km | max_i_ka | type | q_mm2 | alpha | voltage_rating
NAYY 4x50 SE | 210 | 0.642 | 0.083 | 0.142 | cs | 50 | 0.00403 | LV
NAYY 4x120 SE | 264 | 0.225 | 0.08 | 0.242 | cs | 120 | 0.00403 | LV
NAYY 4x150 SE | 261 | 0.208 | 0.08 | 0.27 | cs | 150 | 0.00403 | LV
NA2XS2Y 1x95 RM/25 12/20 kV | 216 | 0.313 | 0.132 | 0.252 | cs | 95 | 0.00403 | MV
NA2XS2Y 1x185 RM/25 12/20 kV | 273 | 0.161 | 0.117 | 0.362 | cs | 185 | 0.00403 | MV
NA2XS2Y 1x240 RM/25 12/20 kV | 304 | 0.122 | 0.112 | 0.421 | cs | 240 | 0.00403 | MV
NA2XS2Y 1x95 RM/25 6/10 kV | 315 | 0.313 | 0.123 | 0.249 | cs | 95 | 0.00403 | MV
NA2XS2Y 1x185 RM/25 6/10 kV | 406 | 0.161 | 0.11 | 0.358 | cs | 185 | 0.00403 | MV
NA2XS2Y 1x240 RM/25 6/10 kV | 456 | 0.122 | 0.105 | 0.416 | cs | 240 | 0.00403 | MV
NA2XS2Y 1x150 RM/25 12/20 kV | 250 | 0.206 | 0.116 | 0.319 | cs | 150 | 0.00403 | MV
NA2XS2Y 1x120 RM/25 12/20 kV | 230 | 0.253 | 0.119 | 0.283 | cs | 120 | 0.00403 | MV
NA2XS2Y 1x70 RM/25 12/20 kV | 190 | 0.443 | 0.132 | 0.22 | cs | 70 | 0.00403 | MV
NA2XS2Y 1x150 RM/25 6/10 kV | 360 | 0.206 | 0.11 | 0.315 | cs | 150 | 0.00403 | MV
NA2XS2Y 1x120 RM/25 6/10 kV | 340 | 0.253 | 0.113 | 0.28 | cs | 120 | 0.00403 | MV
NA2XS2Y 1x70 RM/25 6/10 kV | 280 | 0.443 | 0.123 | 0.217 | cs | 70 | 0.00403 | MV
N2XS(FL)2Y 1x120 RM/35 64/110 kV | 112 | 0.153 | 0.166 | 0.366 | cs | 120 | 0.00393 | HV
N2XS(FL)2Y 1x185 RM/35 64/110 kV | 125 | 0.099 | 0.156 | 0.457 | cs | 185 | 0.00393 | HV
N2XS(FL)2Y 1x240 RM/35 64/110 kV | 135 | 0.075 | 0.149 | 0.526 | cs | 240 | 0.00393 | HV
N2XS(FL)2Y 1x300 RM/35 64/110 kV | 144 | 0.06 | 0.144 | 0.588 | cs | 300 | 0.00393 | HV
15-AL1/3-ST1A 0.4 | 11 | 1.8769 | 0.35 | 0.105 | ol | 16 | 0.00403 | LV
24-AL1/4-ST1A 0.4 | 11.25 | 1.2012 | 0.335 | 0.14 | ol | 24 | 0.00403 | LV
48-AL1/8-ST1A 0.4 | 12.2 | 0.5939 | 0.3 | 0.21 | ol | 48 | 0.00403 | LV
94-AL1/15-ST1A 0.4 | 13.2 | 0.306 | 0.29 | 0.35 | ol | 94 | 0.00403 | LV
34-AL1/6-ST1A 10.0 | 9.7 | 0.8342 | 0.36 | 0.17 | ol | 34 | 0.00403 | MV
48-AL1/8-ST1A 10.0 | 10.1 | 0.5939 | 0.35 | 0.21 | ol | 48 | 0.00403 | MV
70-AL1/11-ST1A 10.0 | 10.4 | 0.4132 | 0.339 | 0.29 | ol | 70 | 0.00403 | MV
94-AL1/15-ST1A 10.0 | 10.75 | 0.306 | 0.33 | 0.35 | ol | 94 | 0.00403 | MV
122-AL1/20-ST1A 10.0 | 11.1 | 0.2376 | 0.323 | 0.41 | ol | 122 | 0.00403 | MV
149-AL1/24-ST1A 10.0 | 11.25 | 0.194 | 0.315 | 0.47 | ol | 149 | 0.00403 | MV
34-AL1/6-ST1A 20.0 | 9.15 | 0.8342 | 0.382 | 0.17 | ol | 34 | 0.00403 | MV
48-AL1/8-ST1A 20.0 | 9.5 | 0.5939 | 0.372 | 0.21 | ol | 48 | 0.00403 | MV
70-AL1/11-ST1A 20.0 | 9.7 | 0.4132 | 0.36 | 0.29 | ol | 70 | 0.00403 | MV
94-AL1/15-ST1A 20.0 | 10 | 0.306 | 0.35 | 0.35 | ol | 94 | 0.00403 | MV
122-AL1/20-ST1A 20.0 | 10.3 | 0.2376 | 0.344 | 0.41 | ol | 122 | 0.00403 | MV
149-AL1/24-ST1A 20.0 | 10.5 | 0.194 | 0.337 | 0.47 | ol | 149 | 0.00403 | MV
184-AL1/30-ST1A 20.0 | 10.75 | 0.1571 | 0.33 | 0.535 | ol | 184 | 0.00403 | MV
243-AL1/39-ST1A 20.0 | 11 | 0.1188 | 0.32 | 0.645 | ol | 243 | 0.00403 | MV
48-AL1/8-ST1A 110.0 | 8 | 0.5939 | 0.46 | 0.21 | ol | 48 | 0.00403 | HV
70-AL1/11-ST1A 110.0 | 8.4 | 0.4132 | 0.45 | 0.29 | ol | 70 | 0.00403 | HV
94-AL1/15-ST1A 110.0 | 8.65 | 0.306 | 0.44 | 0.35 | ol | 94 | 0.00403 | HV
122-AL1/20-ST1A 110.0 | 8.5 | 0.2376 | 0.43 | 0.41 | ol | 122 | 0.00403 | HV
149-AL1/24-ST1A 110.0 | 8.75 | 0.194 | 0.41 | 0.47 | ol | 149 | 0.00403 | HV
184-AL1/30-ST1A 110.0 | 8.8 | 0.1571 | 0.4 | 0.535 | ol | 184 | 0.00403 | HV
243-AL1/39-ST1A 110.0 | 9 | 0.1188 | 0.39 | 0.645 | ol | 243 | 0.00403 | HV
305-AL1/39-ST1A 110.0 | 9.2 | 0.0949 | 0.38 | 0.74 | ol | 305 | 0.00403 | HV
490-AL1/64-ST1A 110.0 | 9.75 | 0.059 | 0.37 | 0.96 | ol | 490 | 0.00403 | HV
679-AL1/86-ST1A 110.0 | 9.95 | 0.042 | 0.36 | 1.15 | ol | 679 | 0.00403 | HV
490-AL1/64-ST1A 220.0 | 10 | 0.059 | 0.285 | 0.96 | ol | 490 | 0.00403 | HV
679-AL1/86-ST1A 220.0 | 11.7 | 0.042 | 0.275 | 1.15 | ol | 679 | 0.00403 | HV
490-AL1/64-ST1A 380.0 | 11 | 0.059 | 0.253 | 0.96 | ol | 490 | 0.00403 | HV
679-AL1/86-ST1A 380.0 | 14.6 | 0.042 | 0.25 | 1.15 | ol | 679 | 0.00403 | HV

## trafo_std_types
| i0_percent | pfe_kw | vkr_percent | sn_mva | vn_lv_kv | vn_hv_kv | vk_percent | shift_degree | vector_group | tap_side | tap_neutral | tap_min | tap_max | tap_step_degree | tap_step_percent | tap_phase_shifter
160 MVA 380/110 kV | 0.06 | 60 | 0.25 | 160 | 110 | 380 | 12.2 | 0 | Yy0 | hv | 0 | -9 | 9 | 0 | 1.5 | FALSE
100 MVA 220/110 kV | 0.06 | 55 | 0.26 | 100 | 110 | 220 | 12 | 0 | Yy0 | hv | 0 | -9 | 9 | 0 | 1.5 | FALSE
63 MVA 110/20 kV | 0.04 | 22 | 0.32 | 63 | 20 | 110 | 18 | 150 | YNd5 | hv | 0 | -9 | 9 | 0 | 1.5 | FALSE
40 MVA 110/20 kV | 0.05 | 18 | 0.34 | 40 | 20 | 110 | 16.2 | 150 | YNd5 | hv | 0 | -9 | 9 | 0 | 1.5 | FALSE
25 MVA 110/20 kV | 0.07 | 14 | 0.41 | 25 | 20 | 110 | 12 | 150 | YNd5 | hv | 0 | -9 | 9 | 0 | 1.5 | FALSE
63 MVA 110/10 kV | 0.04 | 22 | 0.32 | 63 | 10 | 110 | 18 | 150 | YNd5 | hv | 0 | -9 | 9 | 0 | 1.5 | FALSE
40 MVA 110/10 kV | 0.05 | 18 | 0.34 | 40 | 10 | 110 | 16.2 | 150 | YNd5 | hv | 0 | -9 | 9 | 0 | 1.5 | FALSE
25 MVA 110/10 kV | 0.07 | 14 | 0.41 | 25 | 10 | 110 | 12 | 150 | YNd5 | hv | 0 | -9 | 9 | 0 | 1.5 | FALSE
0.25 MVA 20/0.4 kV | 0.32 | 0.8 | 1.44 | 0.25 | 0.4 | 20 | 6 | 150 | Yzn5 | hv | 0 | -2 | 2 | 0 | 2.5 | FALSE
0.4 MVA 20/0.4 kV | 0.3375 | 1.35 | 1.425 | 0.4 | 0.4 | 20 | 6 | 150 | Dyn5 | hv | 0 | -2 | 2 | 0 | 2.5 | FALSE
0.63 MVA 20/0.4 kV | 0.2619 | 1.65 | 1.206 | 0.63 | 0.4 | 20 | 6 | 150 | Dyn5 | hv | 0 | -2 | 2 | 0 | 2.5 | FALSE
0.25 MVA 10/0.4 kV | 0.24 | 0.6 | 1.2 | 0.25 | 0.4 | 10 | 4 | 150 | Dyn5 | hv | 0 | -2 | 2 | 0 | 2.5 | FALSE
0.4 MVA 10/0.4 kV | 0.2375 | 0.95 | 1.325 | 0.4 | 0.4 | 10 | 4 | 150 | Dyn5 | hv | 0 | -2 | 2 | 0 | 2.5 | FALSE
0.63 MVA 10/0.4 kV | 0.1873 | 1.18 | 1.0794 | 0.63 | 0.4 | 10 | 4 | 150 | Dyn5 | hv | 0 | -2 | 2 | 0 | 2.5 | FALSE

## trafo3w_std_types
| sn_hv_mva | sn_mv_mva | sn_lv_mva | vn_hv_kv | vn_mv_kv | vn_lv_kv | vk_hv_percent | vk_mv_percent | vk_lv_percent | vkr_hv_percent | vkr_mv_percent | vkr_lv_percent | pfe_kw | i0_percent | shift_mv_degree | shift_lv_degree | vector_group | tap_side | tap_neutral | tap_min | tap_max | tap_step_percent
63/25/38 MVA 110/20/10 kV | 63 | 25 | 38 | 110 | 20 | 10 | 10.4 | 10.4 | 10.4 | 0.28 | 0.32 | 0.35 | 35 | 0.89 | 0 | 0 | YN0yn0yn0 | hv | 0 | -10 | 10 | 1.2
63/25/38 MVA 110/10/10 kV | 63 | 25 | 38 | 110 | 10 | 10 | 10.4 | 10.4 | 10.4 | 0.28 | 0.32 | 0.35 | 35 | 0.89 | 0 | 0 | YN0yn0yn0 | hv | 0 | -10 | 10 | 1.2

## fuse_std_types
| fuse_type | i_rated_a | t_avg | t_min | t_total | x_avg | x_min | x_total
HV 100A | HV 100A | 100 | 0 | [10.0, 3.64, 0.854, 0.281, 0.1, 0.0531, 0.022, 0.01] | [10.0, 4.267, 1.21, 0.403, 0.1, 0.058, 0.022, 0.01] | 0 | [300.0, 350.0, 450.0, 550.0, 700.0, 850.0, 1200.0, 1752.0] | [600.0, 700.0, 900.0, 1150.0, 1665.0, 2000.0, 3000.0, 4313.0]
HV 10A | HV 10A | 10 | 0 | [10.0, 1675.0, 0.344, 0.156, 0.1, 0.0417, 0.0171, 0.01] | [10.0, 1.3, 0.3, 0.155, 0.1, 0.0555, 0.023, 0.01] | 0 | [30.0, 32.0, 35.0, 37.0, 39.0, 50.0, 70.0, 88.0] | [60.0, 70.0, 80.0, 87.0, 94.0, 110.0, 150.0, 216.0]
HV 125A | HV 125A | 125 | 0 | [10.0, 1.82, 0.344, 0.1, 0.0467, 0.0269, 0.01] | [10.0, 2.478, 0.426, 0.1, 0.0427, 0.0211, 0.01] | 0 | [375.0, 500.0, 700.0, 925.0, 1200.0, 1500.0, 2341.0] | [750.0, 1000.0, 1500.0, 2200.0, 3000.0, 4000.0, 5765.0]
HV 160A | HV 160A | 160 | 0 | [10.0, 4.15, 1.03, 0.198, 0.1, 0.051, 0.0172, 0.01] | [10.0, 2.3, 0.734, 0.274, 0.1, 0.046, 0.0177, 0.01] | 0 | [480.0, 550.0, 700.0, 1000.0, 1260.0, 1600.0, 2500.0, 3227.0] | [960.0, 1300.0, 1700.0, 2200.0, 2996.0, 4000.0, 6000.0, 7946.0]
HV 16A | HV 16A | 16 | 0 | [10.0, 0.352, 0.164, 0.1, 0.0649, 0.0342, 0.01] | [10.0, 2.34, 0.722, 0.181, 0.1, 0.055, 0.0296, 0.01] | 0 | [48.0, 60.0, 65.0, 71.0, 80.0, 100.0, 162.0] | [96.0, 110.0, 125.0, 150.0, 168.0, 200.0, 250.0, 398.0]
HV 200A | HV 200A | 200 | 0 | [10.0, 4.267, 1.21, 0.403, 0.1, 0.058, 0.022, 0.01] | [10.0, 3.73, 1.654, 0.328, 0.1, 0.0531, 0.019, 0.01] | 0 | [600.0, 700.0, 900.0, 1150.0, 1665.0, 2000.0, 3000.0, 4313.0] | [1200.0, 1500.0, 1800.0, 2700.0, 3960.0, 5000.0, 7500.0, 10620.0]
HV 20A | HV 20A | 20 | 0 | [10.0, 1.3, 0.3, 0.155, 0.1, 0.0555, 0.023, 0.01] | [10.0, 1.3, 0.161, 0.1, 0.0611, 0.0399, 0.0141, 0.01] | 0 | [60.0, 70.0, 80.0, 87.0, 94.0, 110.0, 150.0, 216.0] | [120.0, 150.0, 200.0, 223.0, 260.0, 300.0, 450.0, 532.0]
HV 25A | HV 25A | 25 | 0 | [10.0, 2.512, 0.833, 0.299, 0.1, 0.0372, 0.0223, 0.01] | [10.0, 3.125, 0.597, 0.198, 0.1, 0.0378, 0.022, 0.01] | 0 | [75.0, 82.0, 90.0, 100.0, 124.0, 170.0, 200.0, 289.0] | [150.0, 170.0, 210.0, 250.0, 294.0, 400.0, 500.0, 711.0]
HV 31.5A | HV 31.5A | 31.5 | 0 | [10.0, 2.34, 0.722, 0.181, 0.1, 0.055, 0.0296, 0.01] | [10.0, 2.84, 0.368, 0.164, 0.1, 0.0621, 0.0378, 0.0195, 0.01] | 0 | [95.0, 110.0, 125.0, 150.0, 165.0, 200.0, 250.0, 390.0] | [189.0, 220.0, 300.0, 350.0, 393.0, 450.0, 530.0, 700.0, 960.0]
HV 40A | HV 40A | 40 | 0 | [10.0, 1.3, 0.161, 0.1, 0.0611, 0.0399, 0.0141, 0.01] | [10.0, 2.05, 0.369, 0.198, 0.1, 0.051, 0.0298, 0.01] | 0 | [120.0, 150.0, 200.0, 223.0, 260.0, 300.0, 450.0, 532.0] | [240.0, 300.0, 400.0, 450.0, 530.0, 650.0, 800.0, 1311.0]
HV 50A | HV 50A | 50 | 0 | [10.0, 3.215, 0.597, 0.198, 0.1, 0.0378, 0.022, 0.01] | [10.0, 3.64, 0.854, 0.281, 0.1, 0.0531, 0.022, 0.01] | 0 | [150.0, 170.0, 210.0, 250.0, 294.0, 400.0, 500.0, 711.0] | [300.0, 350.0, 450.0, 550.0, 700.0, 850.0, 1200.0, 1752.0]
HV 6.3A | HV 6.3A | 6.3 | 0 | [10.0, 1.39, 0.344, 0.168, 0.1, 0.056, 0.0263, 0.01] | [10.0, 1.711, 0.516, 0.198, 0.1, 0.0634, 0.0303, 0.01] | 0 | [19.0, 19.5, 20.4, 20.8, 22.0, 25.0, 32.0, 48.0] | [38.0, 40.0, 43.0, 48.0, 53.0, 60.0, 75.0, 118.0]
HV 63A | HV 63A | 63 | 0 | [10.0, 2.84, 0.368, 0.164, 0.1, 0.0621, 0.0378, 0.0195, 0.01] | [10.0, 1.82, 0.344, 0.1, 0.0467, 0.0269, 0.01] | 0 | [189.0, 220.0, 300.0, 350.0, 393.0, 450.0, 530.0, 700.0, 961.0] | [378.0, 500.0, 700.0, 934.0, 1200.0, 1500.0, 2366.0]
HV 80A | HV 80A | 80 | 0 | [10.0, 2.05, 0.369, 0.198, 0.1, 0.051, 0.0298, 0.01] | [10.0, 4.15, 1.03, 0.198, 0.1, 0.051, 0.0172, 0.01] | 0 | [240.0, 300.0, 400.0, 450.0, 530.0, 650.0, 800.0, 1311.0] | [480.0, 550.0, 700.0, 1000.0, 1260.0, 1600.0, 2500.0, 3227.0]
Siemens NH-1-100 | Siemens NH-1-100 | 100 | [5400.0, 2000.0, 400.0, 20.0, 1.0, 0.2, 0.012, 0.004] | 0 | 0 | [150.0, 190.0, 250.0, 430.0, 900.0, 1250.0, 2700.0, 3600.0] | 0 | 0
Siemens NH-1-125 | Siemens NH-1-125 | 125 | [4800.0, 120.0, 7.0, 0.1, 0.004] | 0 | 0 | [180.0, 400.0, 740.0, 2000.0, 4250.0] | 0 | 0
Siemens NH-1-16 | Siemens NH-1-16 | 16 | [4000.0, 400.0, 2.0, 0.1, 0.04, 0.01] | 0 | 0 | [26.0, 35.0, 75.0, 150.0, 200.0, 300.0] | 0 | 0
Siemens NH-1-160 | Siemens NH-1-160 | 160 | [4800.0, 120.0, 7.0, 0.1, 0.004] | 0 | 0 | [210.0, 500.0, 900.0, 2300.0, 5000.0] | 0 | 0
Siemens NH-1-25 | Siemens NH-1-25 | 25 | [4000.0, 1000.0, 10.0, 0.2, 0.02, 0.01] | 0 | 0 | [40.0, 50.0, 100.0, 210.0, 400.0, 500.0] | 0 | 0
Siemens NH-1-50 | Siemens NH-1-50 | 50 | [4000.0, 40.0, 4.0, 1.0, 0.02, 0.01] | 0 | 0 | [86.0, 200.0, 300.0, 400.0, 1000.0, 1280.0] | 0 | 0
Siemens NH-1-63 | Siemens NH-1-63 | 63 | [4000.0, 100.0, 10.0, 2.0, 0.04, 0.01] | 0 | 0 | [100.0, 200.0, 300.0, 400.0, 1000.0, 1500.0] | 0 | 0
Siemens NH-1-80 | Siemens NH-1-80 | 80 | [4800.0, 120.0, 7.0, 0.1, 0.01] | 0 | 0 | [150.58, 250.0, 450.0, 1150.0, 2470.0] | 0 | 0
Siemens NH-2-1000 | Siemens NH-2-1000 | 1000 | [4800.0, 120.0, 7.0, 0.1, 0.004] | 0 | 0 | [1900.0, 3500.0, 8400.0, 24000.0, 52000.0] | 0 | 0
Siemens NH-2-200 | Siemens NH-2-200 | 200 | [4800.0, 120.0, 7.0, 0.1, 0.004] | 0 | 0 | [280.0, 650.0, 1200.0, 3000.0, 7000.0] | 0 | 0
Siemens NH-2-224 | Siemens NH-2-224 | 224 | [4800.0, 120.0, 7.0, 0.2, 0.04, 0.004] | 0 | 0 | [400.0, 750.0, 1453.0, 3025.0, 4315.0, 7600.0] | 0 | 0
Siemens NH-2-250 | Siemens NH-2-250 | 250 | [4800.0, 120.0, 7.0, 0.1, 0.004] | 0 | 0 | [450.0, 800.0, 1650.0, 4000.0, 8500.0] | 0 | 0
Siemens NH-2-315 | Siemens NH-2-315 | 315 | [4800.0, 120.0, 7.0, 0.1, 0.004] | 0 | 0 | [550.0, 920.0, 1900.0, 5000.0, 11000.0] | 0 | 0
Siemens NH-2-355 | Siemens NH-2-355 | 355 | [4800.0, 120.0, 6.0, 0.1, 0.004] | 0 | 0 | [650.0, 1116.27, 2350.0, 5840.0, 12790.0] | 0 | 0
Siemens NH-2-400 | Siemens NH-2-400 | 400 | [4800.0, 120.0, 7.0, 0.1, 0.004] | 0 | 0 | [720.0, 1350.0, 2800.0, 6500.0, 15000.0] | 0 | 0
Siemens NH-2-425 | Siemens NH-2-425 | 425 | [4800.0, 120.0, 7.0, 0.1, 0.004] | 0 | 0 | [850.0, 1500.0, 3050.0, 7500.0, 16500.0] | 0 | 0
Siemens NH-2-630 | Siemens NH-2-630 | 630 | [4800.0, 120.0, 7.0, 0.1, 0.004] | 0 | 0 | [1200.0, 2000.0, 4800.0, 12000.0, 26000.0] | 0 | 0

## dtypes
| element | column | dtype
0 | bus | name | object
1 | bus | vn_kv | float64
2 | bus | type | object
3 | bus | zone | object
4 | bus | in_service | bool
5 | load | name | object
6 | load | bus | uint32
7 | load | p_mw | float64
8 | load | q_mvar | float64
9 | load | const_z_percent | float64
10 | load | const_i_percent | float64
11 | load | sn_mva | float64
12 | load | scaling | float64
13 | load | in_service | bool
14 | load | type | object
15 | ext_grid | name | object
16 | ext_grid | bus | uint32
17 | ext_grid | vm_pu | float64
18 | ext_grid | va_degree | float64
19 | ext_grid | slack_weight | float64
20 | ext_grid | in_service | bool
21 | line | name | object
22 | line | std_type | object
23 | line | from_bus | uint32
24 | line | to_bus | uint32
25 | line | length_km | float64
26 | line | r_ohm_per_km | float64
27 | line | x_ohm_per_km | float64
28 | line | c_nf_per_km | float64
29 | line | g_us_per_km | float64
30 | line | max_i_ka | float64
31 | line | df | float64
32 | line | parallel | uint32
33 | line | type | object
34 | line | in_service | bool
35 | trafo | name | object
36 | trafo | std_type | object
37 | trafo | hv_bus | uint32
38 | trafo | lv_bus | uint32
39 | trafo | sn_mva | float64
40 | trafo | vn_hv_kv | float64
41 | trafo | vn_lv_kv | float64
42 | trafo | vk_percent | float64
43 | trafo | vkr_percent | float64
44 | trafo | pfe_kw | float64
45 | trafo | i0_percent | float64
46 | trafo | shift_degree | float64
47 | trafo | tap_side | object
48 | trafo | tap_neutral | int32
49 | trafo | tap_min | int32
50 | trafo | tap_max | int32
51 | trafo | tap_step_percent | float64
52 | trafo | tap_step_degree | float64
53 | trafo | tap_pos | int32
54 | trafo | tap_phase_shifter | bool
55 | trafo | parallel | uint32
56 | trafo | df | float64
57 | trafo | in_service | bool
58 | line_geodata | coords | object
59 | bus_geodata | x | float64
60 | bus_geodata | y | float64
61 | bus_geodata | coords | object

## parameters
| version | format_version | converged | OPF_converged | name | f_hz | sn_mva
0 | 2.14.6 | 2.14.0 | FALSE | FALSE |  | 50 | 1