## bus
| name | vn_kv | type | zone | in_service
0 | bus_LV_6025-13_0_3_node_0 | 0.4 | n |  | TRUE
1 | bus_LV_6025-13_0_3_node_2 | 0.4 | n |  | TRUE
2 | bus_LV_6025-13_0_3_node_3 | 0.4 | n |  | TRUE
3 | bus_LV_6025-13_0_3_node_13 | 0.4 | n |  | TRUE
4 | bus_LV_6025-13_0_3_node_90 | 0.4 | n |  | TRUE
5 | bus_LV_6025-13_0_3_node_4 | 0.4 | n |  | TRUE
6 | bus_LV_6025-13_0_3_node_6 | 0.4 | n |  | TRUE
7 | bus_LV_6025-13_0_3_node_46 | 0.4 | n |  | TRUE
8 | bus_LV_6025-13_0_3_node_5 | 0.4 | n |  | TRUE
9 | bus_LV_6025-13_0_3_node_10 | 0.4 | n |  | TRUE
10 | bus_LV_6025-13_0_3_node_56 | 0.4 | n |  | TRUE
11 | bus_LV_6025-13_0_3_node_17 | 0.4 | n |  | TRUE
12 | bus_LV_6025-13_0_3_node_66 | 0.4 | n |  | TRUE
13 | bus_LV_6025-13_0_3_node_7 | 0.4 | n |  | TRUE
14 | bus_LV_6025-13_0_3_node_61 | 0.4 | n |  | TRUE
15 | bus_LV_6025-13_0_3_node_59 | 0.4 | n |  | TRUE
16 | bus_LV_6025-13_0_3_node_60 | 0.4 | n |  | TRUE
17 | bus_LV_6025-13_0_3_node_8 | 0.4 | n |  | TRUE
18 | bus_LV_6025-13_0_3_node_12 | 0.4 | n |  | TRUE
19 | bus_LV_6025-13_0_3_node_72 | 0.4 | n |  | TRUE
20 | bus_LV_6025-13_0_3_node_9 | 0.4 | n |  | TRUE
21 | bus_LV_6025-13_0_3_node_63 | 0.4 | n |  | TRUE
22 | bus_LV_6025-13_0_3_node_11 | 0.4 | n |  | TRUE
23 | bus_LV_6025-13_0_3_node_18 | 0.4 | n |  | TRUE
24 | bus_LV_6025-13_0_3_node_70 | 0.4 | n |  | TRUE
25 | bus_LV_6025-13_0_3_node_69 | 0.4 | n |  | TRUE
26 | bus_LV_6025-13_0_3_node_16 | 0.4 | n |  | TRUE
27 | bus_LV_6025-13_0_3_node_14 | 0.4 | n |  | TRUE
28 | bus_LV_6025-13_0_3_node_27 | 0.4 | n |  | TRUE
29 | bus_LV_6025-13_0_3_node_24 | 0.4 | n |  | TRUE
30 | bus_LV_6025-13_0_3_node_25 | 0.4 | n |  | TRUE
31 | bus_LV_6025-13_0_3_node_91 | 0.4 | n |  | TRUE
32 | bus_LV_6025-13_0_3_node_22 | 0.4 | n |  | TRUE
33 | bus_LV_6025-13_0_3_node_89 | 0.4 | n |  | TRUE
34 | bus_LV_6025-13_0_3_node_87 | 0.4 | n |  | TRUE
35 | bus_LV_6025-13_0_3_node_19 | 0.4 | n |  | TRUE
36 | bus_LV_6025-13_0_3_node_47 | 0.4 | n |  | TRUE
37 | bus_LV_6025-13_0_3_node_55 | 0.4 | n |  | TRUE
38 | bus_LV_6025-13_0_3_node_62 | 0.4 | n |  | TRUE
39 | bus_LV_6025-13_0_3_node_71 | 0.4 | n |  | TRUE
40 | bus_LV_6025-13_0_3_node_85 | 0.4 | n |  | TRUE
41 | bus_LV_6025-13_0_3_node_41 | 0.4 | n |  | TRUE
42 | bus_LV_6025-13_0_3_node_34 | 0.4 | n |  | TRUE
43 | bus_LV_6025-13_0_3_node_33 | 0.4 | n |  | TRUE
44 | bus_LV_6025-13_0_3_node_39 | 0.4 | n |  | TRUE
45 | bus_LV_6025-13_0_3_node_23 | 0.4 | n |  | TRUE
46 | bus_LV_6025-13_0_3_node_88 | 0.4 | n |  | TRUE
47 | bus_LV_6025-13_0_3_node_26 | 0.4 | n |  | TRUE
48 | bus_LV_6025-13_0_3_node_40 | 0.4 | n |  | TRUE
49 | bus_LV_6025-13_0_3_node_48 | 0.4 | n |  | TRUE
50 | bus_LV_6025-13_0_3_node_64 | 0.4 | n |  | TRUE
51 | bus_LV_6025-13_0_3_node_65 | 0.4 | n |  | TRUE
52 | bus_LV_6025-13_0_3_node_28 | 0.4 | n |  | TRUE
53 | bus_LV_6025-13_0_3_node_43 | 0.4 | n |  | TRUE
54 | bus_LV_6025-13_0_3_node_44 | 0.4 | n |  | TRUE
55 | bus_LV_6025-13_0_3_node_45 | 0.4 | n |  | TRUE
56 | bus_LV_6025-13_0_3_node_42 | 0.4 | n |  | TRUE
57 | bus_LV_6025-13_0_3_node_31 | 0.4 | n |  | TRUE
58 | bus_LV_6025-13_0_3_node_35 | 0.4 | n |  | TRUE
59 | bus_LV_6025-13_0_3_node_29 | 0.4 | n |  | TRUE
60 | bus_LV_6025-13_0_3_node_30 | 0.4 | n |  | TRUE
61 | bus_LV_6025-13_0_3_node_32 | 0.4 | n |  | TRUE
62 | bus_LV_6025-13_0_3_node_68 | 0.4 | n |  | TRUE
63 | bus_LV_6025-13_0_3_node_38 | 0.4 | n |  | TRUE
64 | bus_LV_6025-13_0_3_node_36 | 0.4 | n |  | TRUE
65 | bus_LV_6025-13_0_3_node_49 | 0.4 | n |  | TRUE
66 | bus_LV_6025-13_0_3_node_50 | 0.4 | n |  | TRUE
67 | bus_LV_6025-13_0_3_node_51 | 0.4 | n |  | TRUE
68 | bus_LV_6025-13_0_3_node_52 | 0.4 | n |  | TRUE
69 | bus_LV_6025-13_0_3_node_53 | 0.4 | n |  | TRUE
70 | bus_LV_6025-13_0_3_node_54 | 0.4 | n |  | TRUE
71 | bus_LV_6025-13_0_3_node_57 | 0.4 | n |  | TRUE
72 | bus_LV_6025-13_0_3_node_58 | 0.4 | n |  | TRUE
73 | bus_LV_6025-13_0_3_node_67 | 0.4 | n |  | TRUE
74 | bus_LV_6025-13_0_3_node_86 | 0.4 | n |  | TRUE
75 | bus_LV_6025-13_0_3_node_73 | 0.4 | n |  | TRUE
76 | bus_LV_6025-13_0_3_node_74 | 0.4 | n |  | TRUE
77 | bus_LV_6025-13_0_3_node_75 | 0.4 | n |  | TRUE
78 | bus_LV_6025-13_0_3_node_76 | 0.4 | n |  | TRUE
79 | bus_LV_6025-13_0_3_node_77 | 0.4 | n |  | TRUE
80 | bus_LV_6025-13_0_3_node_81 | 0.4 | n |  | TRUE
81 | bus_LV_6025-13_0_3_node_82 | 0.4 | n |  | TRUE
82 | bus_LV_6025-13_0_3_node_78 | 0.4 | n |  | TRUE
83 | bus_LV_6025-13_0_3_node_84 | 0.4 | n |  | TRUE
84 | bus_LV_6025-13_0_3_node_79 | 0.4 | n |  | TRUE
85 | bus_LV_6025-13_0_3_node_80 | 0.4 | n |  | TRUE
86 | bus_LV_6025-13_0_3_node_83 | 0.4 | n |  | TRUE
87 | bus_MV_267_0_node_9 | 20 | n |  | TRUE

## load
| name | bus | p_mw | q_mvar | const_z_percent | const_i_percent | sn_mva | scaling | in_service | type
0 | LV_6025-13_0_3_load_0 | 0 | 0.0083462 | 0.0020918 | 0 | 0 |  | 1 | TRUE | wye
1 | LV_6025-13_0_3_load_90 | 4 | 0.0097253 | 0.0024374 | 0 | 0 |  | 1 | TRUE | wye
2 | LV_6025-13_0_3_load_46 | 7 | 0.0039848 | 0.00099868 | 0 | 0 |  | 1 | TRUE | wye
3 | LV_6025-13_0_3_load_56 | 10 | 0.0014629 | 0.00036665 | 0 | 0 |  | 1 | TRUE | wye
4 | LV_6025-13_0_3_load_66 | 12 | 0.015875 | 0.0039785 | 0 | 0 |  | 1 | TRUE | wye
5 | LV_6025-13_0_3_load_61 | 14 | 0.0022789 | 0.00057115 | 0 | 0 |  | 1 | TRUE | wye
6 | LV_6025-13_0_3_load_59 | 15 | 0.0057158 | 0.0014325 | 0 | 0 |  | 1 | TRUE | wye
7 | LV_6025-13_0_3_load_60 | 16 | 0.0036981 | 0.00092683 | 0 | 0 |  | 1 | TRUE | wye
8 | LV_6025-13_0_3_load_72 | 19 | 0.0026361 | 0.00066066 | 0 | 0 |  | 1 | TRUE | wye
9 | LV_6025-13_0_3_load_63 | 21 | 0.0046465 | 0.0011645 | 0 | 0 |  | 1 | TRUE | wye
10 | LV_6025-13_0_3_load_70 | 24 | 0.0080437 | 0.0020159 | 0 | 0 |  | 1 | TRUE | wye
11 | LV_6025-13_0_3_load_69 | 25 | 0.0030279 | 0.00075885 | 0 | 0 |  | 1 | TRUE | wye
12 | LV_6025-13_0_3_load_14 | 27 | 0.0069992 | 0.0017542 | 0 | 0 |  | 1 | TRUE | wye
13 | LV_6025-13_0_3_load_25 | 30 | 0.0079915 | 0.0020029 | 0 | 0 |  | 1 | TRUE | wye
14 | LV_6025-13_0_3_load_91 | 31 | 0.014254 | 0.0035725 | 0 | 0 |  | 1 | TRUE | wye
15 | LV_6025-13_0_3_load_89 | 33 | 0.0024412 | 0.00061181 | 0 | 0 |  | 1 | TRUE | wye
16 | LV_6025-13_0_3_load_87 | 34 | 0.014907 | 0.0037361 | 0 | 0 |  | 1 | TRUE | wye
17 | LV_6025-13_0_3_load_47 | 36 | 0.012081 | 0.0030277 | 0 | 0 |  | 1 | TRUE | wye
18 | LV_6025-13_0_3_load_55 | 37 | 0.0048537 | 0.0012164 | 0 | 0 |  | 1 | TRUE | wye
19 | LV_6025-13_0_3_load_62 | 38 | 0.0029827 | 0.00074753 | 0 | 0 |  | 1 | TRUE | wye
20 | LV_6025-13_0_3_load_71 | 39 | 0.0017604 | 0.0004412 | 0 | 0 |  | 1 | TRUE | wye
21 | LV_6025-13_0_3_load_85 | 40 | 0.0020654 | 0.00051764 | 0 | 0 |  | 1 | TRUE | wye
22 | LV_6025-13_0_3_load_41 | 41 | 0.0040334 | 0.0010109 | 0 | 0 |  | 1 | TRUE | wye
23 | LV_6025-13_0_3_load_33 | 43 | 0.013239 | 0.003318 | 0 | 0 |  | 1 | TRUE | wye
24 | LV_6025-13_0_3_load_39 | 44 | 0.0046352 | 0.0011617 | 0 | 0 |  | 1 | TRUE | wye
25 | LV_6025-13_0_3_load_88 | 46 | 0.010003 | 0.0025069 | 0 | 0 |  | 1 | TRUE | wye
26 | LV_6025-13_0_3_load_40 | 48 | 0.0035917 | 0.00090017 | 0 | 0 |  | 1 | TRUE | wye
27 | LV_6025-13_0_3_load_48 | 49 | 0.0020549 | 0.00051502 | 0 | 0 |  | 1 | TRUE | wye
28 | LV_6025-13_0_3_load_64 | 50 | 0.012186 | 0.0030541 | 0 | 0 |  | 1 | TRUE | wye
29 | LV_6025-13_0_3_load_28 | 52 | 0.010617 | 0.0026608 | 0 | 0 |  | 1 | TRUE | wye
30 | LV_6025-13_0_3_load_44 | 54 | 0.0031477 | 0.00078888 | 0 | 0 |  | 1 | TRUE | wye
31 | LV_6025-13_0_3_load_42 | 56 | 0.0042445 | 0.0010638 | 0 | 0 |  | 1 | TRUE | wye
32 | LV_6025-13_0_3_load_35 | 58 | 0.0056406 | 0.0014137 | 0 | 0 |  | 1 | TRUE | wye
33 | LV_6025-13_0_3_load_29 | 59 | 0.026226 | 0.0065729 | 0 | 0 |  | 1 | TRUE | wye
34 | LV_6025-13_0_3_load_32 | 61 | 0.0065988 | 0.0016538 | 0 | 0 |  | 1 | TRUE | wye
35 | LV_6025-13_0_3_load_68 | 62 | 0.0020048 | 0.00050245 | 0 | 0 |  | 1 | TRUE | wye
36 | LV_6025-13_0_3_load_38 | 63 | 0.0063297 | 0.0015864 | 0 | 0 |  | 1 | TRUE | wye
37 | LV_6025-13_0_3_load_36 | 64 | 0.0060992 | 0.0015286 | 0 | 0 |  | 1 | TRUE | wye
38 | LV_6025-13_0_3_load_50 | 66 | 0.0022684 | 0.00056851 | 0 | 0 |  | 1 | TRUE | wye
39 | LV_6025-13_0_3_load_51 | 67 | 0.010062 | 0.0025217 | 0 | 0 |  | 1 | TRUE | wye
40 | LV_6025-13_0_3_load_52 | 68 | 0.0037839 | 0.00094832 | 0 | 0 |  | 1 | TRUE | wye
41 | LV_6025-13_0_3_load_53 | 69 | 0.0029368 | 0.00073602 | 0 | 0 |  | 1 | TRUE | wye
42 | LV_6025-13_0_3_load_54 | 70 | 0.0031278 | 0.0007839 | 0 | 0 |  | 1 | TRUE | wye
43 | LV_6025-13_0_3_load_57 | 71 | 0.0020849 | 0.00052252 | 0 | 0 |  | 1 | TRUE | wye
44 | LV_6025-13_0_3_load_58 | 72 | 0.0031128 | 0.00078015 | 0 | 0 |  | 1 | TRUE | wye
45 | LV_6025-13_0_3_load_67 | 73 | 0.0090695 | 0.002273 | 0 | 0 |  | 1 | TRUE | wye
46 | LV_6025-13_0_3_load_86 | 74 | 0.0013646 | 0.00034199 | 0 | 0 |  | 1 | TRUE | wye
47 | LV_6025-13_0_3_load_73 | 75 | 0.0017806 | 0.00044626 | 0 | 0 |  | 1 | TRUE | wye
48 | LV_6025-13_0_3_load_74 | 76 | 0.0037359 | 0.0009363 | 0 | 0 |  | 1 | TRUE | wye
49 | LV_6025-13_0_3_load_75 | 77 | 0.0046415 | 0.0011633 | 0 | 0 |  | 1 | TRUE | wye
50 | LV_6025-13_0_3_load_76 | 78 | 0.0043002 | 0.0010777 | 0 | 0 |  | 1 | TRUE | wye
51 | LV_6025-13_0_3_load_81 | 80 | 0.0036597 | 0.00091722 | 0 | 0 |  | 1 | TRUE | wye
52 | LV_6025-13_0_3_load_82 | 81 | 0.0085165 | 0.0021344 | 0 | 0 |  | 1 | TRUE | wye
53 | LV_6025-13_0_3_load_78 | 82 | 0.002745 | 0.00068796 | 0 | 0 |  | 1 | TRUE | wye
54 | LV_6025-13_0_3_load_84 | 83 | 0.005187 | 0.0013 | 0 | 0 |  | 1 | TRUE | wye
55 | LV_6025-13_0_3_load_79 | 84 | 0.0022267 | 0.00055806 | 0 | 0 |  | 1 | TRUE | wye
56 | LV_6025-13_0_3_load_83 | 86 | 0.0083877 | 0.0021022 | 0 | 0 |  | 1 | TRUE | wye

## ext_grid
| name | bus | vm_pu | va_degree | slack_weight | in_service
0 |  | 54 | 1 | 0 | 1 | TRUE

## line
| name | std_type | from_bus | to_bus | length_km | r_ohm_per_km | x_ohm_per_km | c_nf_per_km | g_us_per_km | max_i_ka | df | parallel | type | in_service
0 | LV_6025-13_0_3_line_0 |  | 0 | 1 | 0.0036092 | 0.125 | 0.08 | 261 | 0 | 0.364 | 1 | 1 | cs | TRUE
1 | LV_6025-13_0_3_line_1 |  | 1 | 2 | 0.003033 | 0.125 | 0.08 | 261 | 0 | 0.364 | 1 | 1 | cs | TRUE
2 | LV_6025-13_0_3_line_2 |  | 1 | 3 | 0.020021 | 0.125 | 0.08 | 261 | 0 | 0.364 | 1 | 1 | cs | TRUE
3 | LV_6025-13_0_3_line_3 |  | 2 | 4 | 0.046465 | 0.125 | 0.08 | 261 | 0 | 0.364 | 1 | 1 | cs | TRUE
4 | LV_6025-13_0_3_line_4 |  | 3 | 28 | 0.037805 | 0.125 | 0.08 | 261 | 0 | 0.364 | 1 | 1 | cs | TRUE
5 | LV_6025-13_0_3_line_5 |  | 3 | 29 | 0.011186 | 0.125 | 0.08 | 261 | 0 | 0.364 | 1 | 3 | cs | TRUE
6 | LV_6025-13_0_3_line_6 |  | 3 | 30 | 0.024337 | 0.125 | 0.08 | 261 | 0 | 0.364 | 1 | 3 | cs | TRUE
7 | LV_6025-13_0_3_line_7 |  | 5 | 6 | 0.023853 | 0.125 | 0.08 | 261 | 0 | 0.364 | 1 | 1 | cs | TRUE
8 | LV_6025-13_0_3_line_8 |  | 5 | 7 | 0.027984 | 0.125 | 0.08 | 261 | 0 | 0.364 | 1 | 1 | cs | TRUE
9 | LV_6025-13_0_3_line_9 |  | 6 | 11 | 0.11051 | 0.125 | 0.08 | 261 | 0 | 0.364 | 1 | 1 | cs | TRUE
10 | LV_6025-13_0_3_line_10 |  | 6 | 9 | 0.052514 | 0.125 | 0.08 | 261 | 0 | 0.364 | 1 | 3 | cs | TRUE
11 | LV_6025-13_0_3_line_11 |  | 6 | 12 | 0.047957 | 0.125 | 0.08 | 261 | 0 | 0.364 | 1 | 1 | cs | TRUE
12 | LV_6025-13_0_3_line_12 |  | 7 | 35 | 0.020773 | 0.125 | 0.08 | 261 | 0 | 0.364 | 1 | 1 | cs | TRUE
13 | LV_6025-13_0_3_line_13 |  | 8 | 9 | 0.017282 | 0.125 | 0.08 | 261 | 0 | 0.364 | 1 | 1 | cs | TRUE
14 | LV_6025-13_0_3_line_14 |  | 8 | 10 | 0.01254 | 0.125 | 0.08 | 261 | 0 | 0.364 | 1 | 1 | cs | TRUE
15 | LV_6025-13_0_3_line_15 |  | 9 | 23 | 0.047855 | 0.125 | 0.08 | 261 | 0 | 0.364 | 1 | 1 | cs | TRUE
16 | LV_6025-13_0_3_line_16 |  | 9 | 21 | 0.044177 | 0.125 | 0.08 | 261 | 0 | 0.364 | 1 | 3 | cs | TRUE
17 | LV_6025-13_0_3_line_17 |  | 10 | 37 | 0.010761 | 0.125 | 0.08 | 261 | 0 | 0.364 | 1 | 1 | cs | TRUE
18 | LV_6025-13_0_3_line_18 |  | 11 | 33 | 0.004846 | 0.125 | 0.08 | 261 | 0 | 0.364 | 1 | 1 | cs | TRUE
19 | LV_6025-13_0_3_line_19 |  | 13 | 14 | 0.015415 | 0.125 | 0.08 | 261 | 0 | 0.364 | 1 | 1 | cs | TRUE
20 | LV_6025-13_0_3_line_20 |  | 13 | 15 | 0.011064 | 0.125 | 0.08 | 261 | 0 | 0.364 | 1 | 3 | cs | TRUE
21 | LV_6025-13_0_3_line_21 |  | 13 | 16 | 0.0082322 | 0.125 | 0.08 | 261 | 0 | 0.364 | 1 | 3 | cs | TRUE
22 | LV_6025-13_0_3_line_22 |  | 14 | 38 | 0.011079 | 0.125 | 0.08 | 261 | 0 | 0.364 | 1 | 1 | cs | TRUE
23 | LV_6025-13_0_3_line_23 |  | 15 | 26 | 0.011219 | 0.125 | 0.08 | 261 | 0 | 0.364 | 1 | 3 | cs | TRUE
24 | LV_6025-13_0_3_line_24 |  | 16 | 20 | 0.0080963 | 0.125 | 0.08 | 261 | 0 | 0.364 | 1 | 3 | cs | TRUE
25 | LV_6025-13_0_3_line_25 |  | 17 | 18 | 0.015685 | 0.125 | 0.08 | 261 | 0 | 0.364 | 1 | 1 | cs | TRUE
26 | LV_6025-13_0_3_line_26 |  | 17 | 19 | 0.01474 | 0.125 | 0.08 | 261 | 0 | 0.364 | 1 | 1 | cs | TRUE
27 | LV_6025-13_0_3_line_27 |  | 18 | 26 | 0.003615 | 0.125 | 0.08 | 261 | 0 | 0.364 | 1 | 1 | cs | TRUE
28 | LV_6025-13_0_3_line_28 |  | 18 | 27 | 0.010253 | 0.125 | 0.08 | 261 | 0 | 0.364 | 1 | 1 | cs | TRUE
29 | LV_6025-13_0_3_line_29 |  | 19 | 39 | 0.0015863 | 0.125 | 0.08 | 261 | 0 | 0.364 | 1 | 1 | cs | TRUE
30 | LV_6025-13_0_3_line_30 |  | 20 | 21 | 0.020089 | 0.125 | 0.08 | 261 | 0 | 0.364 | 1 | 3 | cs | TRUE
31 | LV_6025-13_0_3_line_31 |  | 20 | 22 | 0.036428 | 0.125 | 0.08 | 261 | 0 | 0.364 | 1 | 1 | cs | TRUE
32 | LV_6025-13_0_3_line_32 |  | 22 | 24 | 0.024442 | 0.125 | 0.08 | 261 | 0 | 0.364 | 1 | 1 | cs | TRUE
33 | LV_6025-13_0_3_line_33 |  | 22 | 25 | 0.0036025 | 0.125 | 0.08 | 261 | 0 | 0.364 | 1 | 1 | cs | TRUE
34 | LV_6025-13_0_3_line_34 |  | 23 | 34 | 0.023089 | 0.125 | 0.08 | 261 | 0 | 0.364 | 1 | 1 | cs | TRUE
35 | LV_6025-13_0_3_line_35 |  | 24 | 40 | 0.00040689 | 0.125 | 0.08 | 261 | 0 | 0.364 | 1 | 1 | cs | TRUE
36 | LV_6025-13_0_3_line_36 |  | 26 | 41 | 0.037108 | 0.125 | 0.08 | 261 | 0 | 0.364 | 1 | 3 | cs | TRUE
37 | LV_6025-13_0_3_line_37 |  | 28 | 42 | 0.030008 | 0.125 | 0.08 | 261 | 0 | 0.364 | 1 | 1 | cs | TRUE
38 | LV_6025-13_0_3_line_38 |  | 28 | 43 | 0.019067 | 0.125 | 0.08 | 261 | 0 | 0.364 | 1 | 1 | cs | TRUE
39 | LV_6025-13_0_3_line_39 |  | 29 | 31 | 0.006237 | 0.125 | 0.08 | 261 | 0 | 0.364 | 1 | 1 | cs | TRUE
40 | LV_6025-13_0_3_line_40 |  | 29 | 32 | 0.033477 | 0.125 | 0.08 | 261 | 0 | 0.364 | 1 | 3 | cs | TRUE
41 | LV_6025-13_0_3_line_41 |  | 30 | 47 | 0.023779 | 0.125 | 0.08 | 261 | 0 | 0.364 | 1 | 3 | cs | TRUE
42 | LV_6025-13_0_3_line_42 |  | 32 | 44 | 0.028161 | 0.125 | 0.08 | 261 | 0 | 0.364 | 1 | 3 | cs | TRUE
43 | LV_6025-13_0_3_line_43 |  | 35 | 36 | 0.0095012 | 0.125 | 0.08 | 261 | 0 | 0.364 | 1 | 1 | cs | TRUE
44 | LV_6025-13_0_3_line_44 |  | 36 | 49 | 0.024852 | 0.125 | 0.08 | 261 | 0 | 0.364 | 1 | 1 | cs | TRUE
45 | LV_6025-13_0_3_line_45 |  | 37 | 71 | 0.01751 | 0.125 | 0.08 | 261 | 0 | 0.364 | 1 | 1 | cs | TRUE
46 | LV_6025-13_0_3_line_46 |  | 37 | 69 | 0.038465 | 0.125 | 0.08 | 261 | 0 | 0.364 | 1 | 1 | cs | TRUE
47 | LV_6025-13_0_3_line_47 |  | 39 | 75 | 0.014645 | 0.125 | 0.08 | 261 | 0 | 0.364 | 1 | 1 | cs | TRUE
48 | LV_6025-13_0_3_line_48 |  | 40 | 74 | 0.015166 | 0.125 | 0.08 | 261 | 0 | 0.364 | 1 | 1 | cs | TRUE
49 | LV_6025-13_0_3_line_49 |  | 41 | 48 | 0.013022 | 0.125 | 0.08 | 261 | 0 | 0.364 | 1 | 3 | cs | TRUE
50 | LV_6025-13_0_3_line_50 |  | 42 | 58 | 0.028302 | 0.125 | 0.08 | 261 | 0 | 0.364 | 1 | 1 | cs | TRUE
51 | LV_6025-13_0_3_line_51 |  | 44 | 48 | 0.013047 | 0.125 | 0.08 | 261 | 0 | 0.364 | 1 | 3 | cs | TRUE
52 | LV_6025-13_0_3_line_52 |  | 45 | 46 | 0.023552 | 0.125 | 0.08 | 261 | 0 | 0.364 | 1 | 1 | cs | TRUE
53 | LV_6025-13_0_3_line_53 |  | 45 | 47 | 0.002682 | 0.125 | 0.08 | 261 | 0 | 0.364 | 1 | 1 | cs | TRUE
54 | LV_6025-13_0_3_line_54 |  | 47 | 52 | 0.019486 | 0.125 | 0.08 | 261 | 0 | 0.364 | 1 | 3 | cs | TRUE
55 | LV_6025-13_0_3_line_55 |  | 49 | 65 | 0.01293 | 0.125 | 0.08 | 261 | 0 | 0.364 | 1 | 1 | cs | TRUE
56 | LV_6025-13_0_3_line_56 |  | 50 | 51 | 0.0091108 | 0.125 | 0.08 | 261 | 0 | 0.364 | 1 | 1 | cs | TRUE
57 | LV_6025-13_0_3_line_57 |  | 51 | 73 | 0.046222 | 0.125 | 0.08 | 261 | 0 | 0.364 | 1 | 1 | cs | TRUE
58 | LV_6025-13_0_3_line_58 |  | 51 | 62 | 0.0071407 | 0.125 | 0.08 | 261 | 0 | 0.364 | 1 | 1 | cs | TRUE
59 | LV_6025-13_0_3_line_59 |  | 52 | 55 | 0.023513 | 0.125 | 0.08 | 261 | 0 | 0.364 | 1 | 3 | cs | TRUE
60 | LV_6025-13_0_3_line_60 |  | 53 | 54 | 0.025932 | 0.125 | 0.08 | 261 | 0 | 0.364 | 1 | 3 | cs | TRUE
61 | LV_6025-13_0_3_line_61 |  | 53 | 55 | 0.03691 | 0.125 | 0.08 | 261 | 0 | 0.364 | 1 | 3 | cs | TRUE
62 | LV_6025-13_0_3_line_62 |  | 53 | 56 | 0.021802 | 0.125 | 0.08 | 261 | 0 | 0.364 | 1 | 1 | cs | TRUE
63 | LV_6025-13_0_3_line_63 |  | 55 | 57 | 0.005621 | 0.125 | 0.08 | 261 | 0 | 0.364 | 1 | 1 | cs | TRUE
64 | LV_6025-13_0_3_line_64 |  | 57 | 62 | 0.024077 | 0.125 | 0.08 | 261 | 0 | 0.364 | 1 | 1 | cs | TRUE
65 | LV_6025-13_0_3_line_65 |  | 57 | 60 | 0.027016 | 0.125 | 0.08 | 261 | 0 | 0.364 | 1 | 1 | cs | TRUE
66 | LV_6025-13_0_3_line_66 |  | 58 | 64 | 0.027311 | 0.125 | 0.08 | 261 | 0 | 0.364 | 1 | 1 | cs | TRUE
67 | LV_6025-13_0_3_line_67 |  | 59 | 60 | 0.026536 | 0.125 | 0.08 | 261 | 0 | 0.364 | 1 | 1 | cs | TRUE
68 | LV_6025-13_0_3_line_68 |  | 60 | 61 | 0.044104 | 0.125 | 0.08 | 261 | 0 | 0.364 | 1 | 1 | cs | TRUE
69 | LV_6025-13_0_3_line_69 |  | 61 | 63 | 0.026267 | 0.125 | 0.08 | 261 | 0 | 0.364 | 1 | 1 | cs | TRUE
70 | LV_6025-13_0_3_line_70 |  | 65 | 66 | 0.006537 | 0.125 | 0.08 | 261 | 0 | 0.364 | 1 | 1 | cs | TRUE
71 | LV_6025-13_0_3_line_71 |  | 65 | 67 | 0.016383 | 0.125 | 0.08 | 261 | 0 | 0.364 | 1 | 1 | cs | TRUE
72 | LV_6025-13_0_3_line_72 |  | 68 | 69 | 0.010916 | 0.125 | 0.08 | 261 | 0 | 0.364 | 1 | 1 | cs | TRUE
73 | LV_6025-13_0_3_line_73 |  | 68 | 70 | 0.011531 | 0.125 | 0.08 | 261 | 0 | 0.364 | 1 | 1 | cs | TRUE
74 | LV_6025-13_0_3_line_74 |  | 71 | 72 | 0.0015319 | 0.125 | 0.08 | 261 | 0 | 0.364 | 1 | 1 | cs | TRUE
75 | LV_6025-13_0_3_line_75 |  | 75 | 76 | 0.0026542 | 0.125 | 0.08 | 261 | 0 | 0.364 | 1 | 1 | cs | TRUE
76 | LV_6025-13_0_3_line_76 |  | 76 | 77 | 0.0089034 | 0.125 | 0.08 | 261 | 0 | 0.364 | 1 | 1 | cs | TRUE
77 | LV_6025-13_0_3_line_77 |  | 77 | 78 | 0.013734 | 0.125 | 0.08 | 261 | 0 | 0.364 | 1 | 1 | cs | TRUE
78 | LV_6025-13_0_3_line_78 |  | 78 | 79 | 0.0073405 | 0.125 | 0.08 | 261 | 0 | 0.364 | 1 | 1 | cs | TRUE
79 | LV_6025-13_0_3_line_79 |  | 79 | 80 | 0.017115 | 0.125 | 0.08 | 261 | 0 | 0.364 | 1 | 1 | cs | TRUE
80 | LV_6025-13_0_3_line_80 |  | 79 | 81 | 0.011616 | 0.125 | 0.08 | 261 | 0 | 0.364 | 1 | 1 | cs | TRUE
81 | LV_6025-13_0_3_line_81 |  | 79 | 82 | 0.014644 | 0.125 | 0.08 | 261 | 0 | 0.364 | 1 | 1 | cs | TRUE
82 | LV_6025-13_0_3_line_82 |  | 80 | 83 | 0.0096333 | 0.125 | 0.08 | 261 | 0 | 0.364 | 1 | 1 | cs | TRUE
83 | LV_6025-13_0_3_line_83 |  | 82 | 84 | 0.0024493 | 0.125 | 0.08 | 261 | 0 | 0.364 | 1 | 1 | cs | TRUE
84 | LV_6025-13_0_3_line_84 |  | 84 | 85 | 0.01095 | 0.125 | 0.08 | 261 | 0 | 0.364 | 1 | 1 | cs | TRUE
85 | LV_6025-13_0_3_line_85 |  | 85 | 86 | 0.0039095 | 0.125 | 0.08 | 261 | 0 | 0.364 | 1 | 1 | cs | TRUE

## trafo
| name | std_type | hv_bus | lv_bus | sn_mva | vn_hv_kv | vn_lv_kv | vk_percent | vkr_percent | pfe_kw | i0_percent | shift_degree | tap_side | tap_neutral | tap_min | tap_max | tap_step_percent | tap_step_degree | tap_pos | tap_phase_shifter | parallel | df | in_service
0 | LV_6025-13_0_3_trafo_44 | 0.63 MVA 20/0.4 kV | 87 | 54 | 0.63 | 20 | 0.4 | 6 | 1.206 | 1.65 | 0.2619 | 150 | hv | 0 | -2 | 2 | 2.5 | 0 | 0 | FALSE | 1 | 1 | TRUE

## line_geodata
| x0 | y0 | x1 | y1 | x2 | y2 | x3 | y3 | x4 | y4 | x5 | y5 | x6 | y6 | x7 | y7 | x8 | y8 | x9 | y9 | x10 | y10
0 | 2586871.2129 | 1118740.3737 | 2586868.3262 | 1118738.2072
1 | 2586871.2129 | 1118740.3737 | 2586869.3894 | 1118742.8011
2 | 2586887.2812 | 1118752.3779 | 2586871.2129 | 1118740.3737
3 | 2586841.4066 | 1118779.9471 | 2586869.3894 | 1118742.8011
4 | 2586887.2812 | 1118752.3779 | 2586888.7649 | 1118746.3161 | 2586891.2137 | 1118740.4523 | 2586903.4036 | 1118718.3705
5 | 2586882.392 | 1118757.2354 | 2586885.3446 | 1118759.5523 | 2586885.9116 | 1118757.6946 | 2586887.2812 | 1118752.3779
6 | 2586887.2812 | 1118752.3779 | 2586898.3318 | 1118763.4259 | 2586905.185 | 1118768.8027
7 | 2586963.0748 | 1118946.7088 | 2586959.3459 | 1118952.8533 | 2586967.6847 | 1118958.9715 | 2586963.6752 | 1118963.8604
8 | 2586963.6752 | 1118963.8604 | 2586962.2365 | 1118965.7978 | 2586950.2244 | 1118988.3712
9 | 2586963.0748 | 1118946.7088 | 2586965.7936 | 1118947.9702 | 2586972.6285 | 1118950.8457 | 2586989.0063 | 1118963.6055 | 2586991.0156 | 1118965.0796 | 2586995.7275 | 1118960.3004 | 2586999.6222 | 1118959.4472 | 2587013.5941 | 1118969.3218 | 2587019.1166 | 1118961.1726 | 2587032.1515 | 1118944.4696 | 2587017.607 | 1118933.8513
10 | 2586918.2932 | 1118919.3147 | 2586946.6415 | 1118936.8841 | 2586960.719 | 1118945.6134 | 2586963.0748 | 1118946.7088
11 | 2586963.0748 | 1118946.7088 | 2586964.4824 | 1118944.6603 | 2586971.0126 | 1118935.1193 | 2586987.2092 | 1118910.4276 | 2586990.2038 | 1118907.2307
12 | 2586940.4659 | 1119006.7096 | 2586950.2244 | 1118988.3712
13 | 2586912.6368 | 1118933.245 | 2586917.2105 | 1118925.2756 | 2586915.1477 | 1118924.0795 | 2586918.2932 | 1118919.3147
14 | 2586912.6368 | 1118933.245 | 2586906.076 | 1118943.9318
15 | 2586918.2932 | 1118919.3147 | 2586922.1823 | 1118912.314 | 2586922.6512 | 1118911.4792 | 2586938.2124 | 1118889.19 | 2586929.1761 | 1118881.7504
16 | 2586918.2932 | 1118919.3147 | 2586880.7427 | 1118896.0438
17 | 2586899.9015 | 1118952.7378 | 2586904.7712 | 1118946.0573 | 2586906.076 | 1118943.9318
18 | 2587013.5965 | 1118931.1142 | 2587017.607 | 1118933.8513
19 | 2586850.0283 | 1118876.498 | 2586858.5806 | 1118863.673
20 | 2586850.0283 | 1118876.498 | 2586841.0992 | 1118869.9642
21 | 2586850.0283 | 1118876.498 | 2586853.8848 | 1118879.3132 | 2586856.81 | 1118881.1563
22 | 2586867.9429 | 1118868.8553 | 2586860.6483 | 1118863.5684 | 2586858.5806 | 1118863.673 | 2586858.5806 | 1118863.673
23 | 2586832.298 | 1118863.0079 | 2586840.5918 | 1118869.593 | 2586841.0992 | 1118869.9642
24 | 2586863.6668 | 1118885.4615 | 2586862.6933 | 1118884.8633 | 2586856.81 | 1118881.1563
25 | 2586824.126 | 1118873.2753 | 2586827.6087 | 1118867.4759 | 2586825.5604 | 1118865.8685 | 2586829.392 | 1118860.8465
26 | 2586824.126 | 1118873.2753 | 2586816.5412 | 1118885.9143
27 | 2586829.392 | 1118860.8465 | 2586832.298 | 1118863.0079
28 | 2586829.392 | 1118860.8465 | 2586834.9775 | 1118853.3195 | 2586835.5188 | 1118852.6254
29 | 2586815.7249 | 1118887.2745 | 2586816.5412 | 1118885.9143
30 | 2586863.6668 | 1118885.4615 | 2586880.7427 | 1118896.0438
31 | 2586839.9062 | 1118905.3788 | 2586848.8799 | 1118894.7539 | 2586850.7422 | 1118892.4709 | 2586851.0038 | 1118892.1146 | 2586854.635 | 1118887.1598 | 2586860.0828 | 1118890.8053 | 2586863.6668 | 1118885.4615
32 | 2586839.9062 | 1118905.3788 | 2586843.3483 | 1118909.2287 | 2586857.3394 | 1118922.4905
33 | 2586839.9062 | 1118905.3788 | 2586837.5839 | 1118908.1328
34 | 2586929.1761 | 1118881.7504 | 2586930.0584 | 1118879.4251 | 2586931.2553 | 1118876.3099 | 2586934.0387 | 1118871.7683 | 2586942.1409 | 1118863.0013
35 | 2586857.3394 | 1118922.4905 | 2586857.6347 | 1118922.7704
36 | 2586832.298 | 1118863.0079 | 2586832.2738 | 1118862.5077 | 2586832.5191 | 1118861.7957 | 2586833.3574 | 1118860.5377 | 2586836.1046 | 1118857.13 | 2586847.6612 | 1118841.9862 | 2586850.5925 | 1118838.1112 | 2586853.9392 | 1118833.5794 | 2586854.1958 | 1118833.2434
37 | 2586922.4438 | 1118695.3956 | 2586907.408 | 1118711.1138 | 2586903.4036 | 1118718.3705
38 | 2586903.4036 | 1118718.3705 | 2586917.4547 | 1118731.259
39 | 2586880.7383 | 1118763.2419 | 2586881.6424 | 1118760.2718 | 2586882.2474 | 1118758.1584 | 2586882.392 | 1118757.2354
40 | 2586880.7346 | 1118786.2977 | 2586877.6444 | 1118784.5814 | 2586881.6067 | 1118772.2 | 2586884.2107 | 1118763.2566 | 2586885.3446 | 1118759.5523 | 2586882.392 | 1118757.2354
41 | 2586923.893 | 1118783.4802 | 2586905.185 | 1118768.8027
42 | 2586880.7346 | 1118786.2977 | 2586879.0784 | 1118791.1037 | 2586877.3668 | 1118795.3095 | 2586874.0493 | 1118802.5759 | 2586870.6381 | 1118809.3422 | 2586869.1316 | 1118811.9038
43 | 2586940.4659 | 1119006.7096 | 2586931.7595 | 1119002.9055
44 | 2586917.5742 | 1118986.0714 | 2586919.845 | 1118990.6909 | 2586920.3391 | 1118997.9156 | 2586931.7595 | 1119002.9055
45 | 2586899.9015 | 1118952.7378 | 2586885.0707 | 1118943.4299
46 | 2586899.9015 | 1118952.7378 | 2586891.6161 | 1118964.0948 | 2586885.4384 | 1118965.4089 | 2586879.0234 | 1118967.5573 | 2586871.4899 | 1118976.0147
47 | 2586815.7249 | 1118887.2745 | 2586808.1891 | 1118899.8319
48 | 2586857.6347 | 1118922.7704 | 2586868.6417 | 1118933.2036
49 | 2586854.1958 | 1118833.2434 | 2586858.2171 | 1118827.9785 | 2586862.0124 | 1118822.8284
50 | 2586922.4438 | 1118695.3956 | 2586944.2781 | 1118713.4036
51 | 2586862.0124 | 1118822.8284 | 2586863.0255 | 1118821.4536 | 2586867.1556 | 1118815.2638 | 2586869.1316 | 1118811.9038
52 | 2586909.4574 | 1118805.4001 | 2586922.2696 | 1118785.6181
53 | 2586922.2696 | 1118785.6181 | 2586923.893 | 1118783.4802
54 | 2586923.893 | 1118783.4802 | 2586939.2246 | 1118795.5073
55 | 2586905.6498 | 1118981.0726 | 2586917.5742 | 1118986.0714
56 | 2586977.24 | 1118828.4311 | 2586984.2035 | 1118834.3061
57 | 2586977.24 | 1118828.4311 | 2586971.8299 | 1118835.0683 | 2586970.184 | 1118837.5397 | 2586968.12 | 1118842.9135 | 2586966.5852 | 1118850.3427 | 2586967.0114 | 1118854.7773 | 2586969.1961 | 1118858.7968 | 2586977.6955 | 1118867.7495
58 | 2586977.24 | 1118828.4311 | 2586971.6781 | 1118823.9528
59 | 2586957.7245 | 1118810.0199 | 2586939.2246 | 1118795.5073
60 | 2586935.4037 | 1118839.4161 | 2586920.9156 | 1118858.4902 | 2586920.0051 | 1118860.2477
61 | 2586935.4037 | 1118839.4161 | 2586953.4696 | 1118815.6318 | 2586957.7245 | 1118810.0199
62 | 2586935.4037 | 1118839.4161 | 2586917.4858 | 1118826.9959
63 | 2586957.7245 | 1118810.0199 | 2586961.2335 | 1118805.6212
64 | 2586961.2335 | 1118805.6212 | 2586963.8688 | 1118807.4831 | 2586966.2877 | 1118809.1898 | 2586967.5337 | 1118810.9324 | 2586967.4379 | 1118813.0003 | 2586965.9953 | 1118816.7163 | 2586966.2081 | 1118818.7836 | 2586967.0369 | 1118820.2158 | 2586971.6781 | 1118823.9528
65 | 2586978.1171 | 1118784.4965 | 2586961.2335 | 1118805.6212
66 | 2586965.3479 | 1118730.781 | 2586944.2781 | 1118713.4036
67 | 2586978.1171 | 1118784.4965 | 2586958.0888 | 1118767.0886
68 | 2586978.1171 | 1118784.4965 | 2587005.649 | 1118750.0407
69 | 2587022.0458 | 1118729.5203 | 2587005.649 | 1118750.0407
70 | 2586899.6104 | 1118978.5289 | 2586905.6498 | 1118981.0726
71 | 2586903.9338 | 1118997.3621 | 2586905.6498 | 1118981.0726
72 | 2586863.8018 | 1118983.763 | 2586871.1954 | 1118976.3453 | 2586871.4899 | 1118976.0147
73 | 2586863.8018 | 1118983.763 | 2586855.6616 | 1118991.9298
74 | 2586885.0707 | 1118943.4299 | 2586883.7732 | 1118942.6156
75 | 2586806.8234 | 1118902.1077 | 2586808.1891 | 1118899.8319
76 | 2586802.242 | 1118909.7419 | 2586806.8234 | 1118902.1077
77 | 2586802.242 | 1118909.7419 | 2586799.978 | 1118913.5146 | 2586796.9004 | 1118922.3266
78 | 2586794.4801 | 1118929.2567 | 2586796.9004 | 1118922.3266
79 | 2586794.4801 | 1118929.2567 | 2586781.1394 | 1118925.9176 | 2586777.7955 | 1118925.5659
80 | 2586794.4801 | 1118929.2567 | 2586790.6483 | 1118940.223
81 | 2586794.4801 | 1118929.2567 | 2586807.8192 | 1118935.2997
82 | 2586768.7269 | 1118927.0788 | 2586771.3079 | 1118925.3167 | 2586774.4095 | 1118925.2098 | 2586777.7955 | 1118925.5659
83 | 2586807.8192 | 1118935.2997 | 2586808.375 | 1118935.5515 | 2586809.9161 | 1118936.555
84 | 2586818.8463 | 1118942.8877 | 2586811.999 | 1118937.9114 | 2586809.9161 | 1118936.555
85 | 2586818.8463 | 1118942.8877 | 2586821.3825 | 1118939.9125

## bus_geodata
| x | y | coords
0 | 2586868.3262 | 1118738.2072
1 | 2586871.2129 | 1118740.3737
2 | 2586869.3894 | 1118742.8011
3 | 2586887.2812 | 1118752.3779
4 | 2586841.4066 | 1118779.9471
5 | 2586963.6752 | 1118963.8604
6 | 2586963.0748 | 1118946.7088
7 | 2586950.2244 | 1118988.3712
8 | 2586912.6368 | 1118933.245
9 | 2586918.2932 | 1118919.3147
10 | 2586906.076 | 1118943.9318
11 | 2587017.607 | 1118933.8513
12 | 2586990.2038 | 1118907.2307
13 | 2586850.0283 | 1118876.498
14 | 2586858.5806 | 1118863.673
15 | 2586841.0992 | 1118869.9642
16 | 2586856.81 | 1118881.1563
17 | 2586824.126 | 1118873.2753
18 | 2586829.392 | 1118860.8465
19 | 2586816.5412 | 1118885.9143
20 | 2586863.6668 | 1118885.4615
21 | 2586880.7427 | 1118896.0438
22 | 2586839.9062 | 1118905.3788
23 | 2586929.1761 | 1118881.7504
24 | 2586857.3394 | 1118922.4905
25 | 2586837.5839 | 1118908.1328
26 | 2586832.298 | 1118863.0079
27 | 2586835.5188 | 1118852.6254
28 | 2586903.4036 | 1118718.3705
29 | 2586882.392 | 1118757.2354
30 | 2586905.185 | 1118768.8027
31 | 2586880.7383 | 1118763.2419
32 | 2586880.7346 | 1118786.2977
33 | 2587013.5965 | 1118931.1142
34 | 2586942.1409 | 1118863.0013
35 | 2586940.4659 | 1119006.7096
36 | 2586931.7595 | 1119002.9055
37 | 2586899.9015 | 1118952.7378
38 | 2586867.9429 | 1118868.8553
39 | 2586815.7249 | 1118887.2745
40 | 2586857.6347 | 1118922.7704
41 | 2586854.1958 | 1118833.2434
42 | 2586922.4438 | 1118695.3956
43 | 2586917.4547 | 1118731.259
44 | 2586869.1316 | 1118811.9038
45 | 2586922.2696 | 1118785.6181
46 | 2586909.4574 | 1118805.4001
47 | 2586923.893 | 1118783.4802
48 | 2586862.0124 | 1118822.8283
49 | 2586917.5742 | 1118986.0714
50 | 2586984.2035 | 1118834.3061
51 | 2586977.24 | 1118828.4311
52 | 2586939.2246 | 1118795.5073
53 | 2586935.4037 | 1118839.4161
54 | 2586920.0051 | 1118860.2477
55 | 2586957.7245 | 1118810.0199
56 | 2586917.4858 | 1118826.9959
57 | 2586961.2335 | 1118805.6212
58 | 2586944.2781 | 1118713.4036
59 | 2586958.0888 | 1118767.0886
60 | 2586978.1172 | 1118784.4965
61 | 2587005.649 | 1118750.0407
62 | 2586971.6781 | 1118823.9528
63 | 2587022.0458 | 1118729.5203
64 | 2586965.3479 | 1118730.781
65 | 2586905.6498 | 1118981.0726
66 | 2586899.6104 | 1118978.5289
67 | 2586903.9338 | 1118997.3621
68 | 2586863.8018 | 1118983.763
69 | 2586871.4899 | 1118976.0147
70 | 2586855.6616 | 1118991.9298
71 | 2586885.0707 | 1118943.4299
72 | 2586883.7732 | 1118942.6156
73 | 2586977.6955 | 1118867.7495
74 | 2586868.6417 | 1118933.2036
75 | 2586808.1891 | 1118899.8319
76 | 2586806.8234 | 1118902.1077
77 | 2586802.242 | 1118909.7419
78 | 2586796.9004 | 1118922.3266
79 | 2586794.4801 | 1118929.2566
80 | 2586777.7955 | 1118925.5659
81 | 2586790.6483 | 1118940.223
82 | 2586807.8192 | 1118935.2997
83 | 2586768.7269 | 1118927.0788
84 | 2586809.9161 | 1118936.555
85 | 2586818.8463 | 1118942.8877
86 | 2586821.3825 | 1118939.9125
87 | 2586914.2697 | 1118871.6

## line_std_types
| c_nf_per_km | r_ohm_per_km | x_ohm_per_km | max_i_ka | type | q_mm2 | alpha | voltage_rating
NAYY 4x50 SE | 210 | 0.642 | 0.083 | 0.142 | cs | 50 | 0.00403 | LV
NAYY 4x120 SE | 264 | 0.225 | 0.08 | 0.242 | cs | 120 | 0.00403 | LV
NAYY 4x150 SE | 261 | 0.208 | 0.08 | 0.27 | cs | 150 | 0.00403 | LV
NA2XS2Y 1x95 RM/25 12/20 kV | 216 | 0.313 | 0.132 | 0.252 | cs | 95 | 0.00403 | MV
NA2XS2Y 1x185 RM/25 12/20 kV | 273 | 0.161 | 0.117 | 0.362 | cs | 185 | 0.00403 | MV
NA2XS2Y 1x240 RM/25 12/20 kV | 304 | 0.122 | 0.112 | 0.421 | cs | 240 | 0.00403 | MV
NA2XS2Y 1x95 RM/25 6/10 kV | 315 | 0.313 | 0.123 | 0.249 | cs | 95 | 0.00403 | MV
NA2XS2Y 1x185 RM/25 6/10 kV | 406 | 0.161 | 0.11 | 0.358 | cs | 185 | 0.00403 | MV
NA2XS2Y 1x240 RM/25 6/10 kV | 456 | 0.122 | 0.105 | 0.416 | cs | 240 | 0.00403 | MV
NA2XS2Y 1x150 RM/25 12/20 kV | 250 | 0.206 | 0.116 | 0.319 | cs | 150 | 0.00403 | MV
NA2XS2Y 1x120 RM/25 12/20 kV | 230 | 0.253 | 0.119 | 0.283 | cs | 120 | 0.00403 | MV
NA2XS2Y 1x70 RM/25 12/20 kV | 190 | 0.443 | 0.132 | 0.22 | cs | 70 | 0.00403 | MV
NA2XS2Y 1x150 RM/25 6/10 kV | 360 | 0.206 | 0.11 | 0.315 | cs | 150 | 0.00403 | MV
NA2XS2Y 1x120 RM/25 6/10 kV | 340 | 0.253 | 0.113 | 0.28 | cs | 120 | 0.00403 | MV
NA2XS2Y 1x70 RM/25 6/10 kV | 280 | 0.443 | 0.123 | 0.217 | cs | 70 | 0.00403 | MV
N2XS(FL)2Y 1x120 RM/35 64/110 kV | 112 | 0.153 | 0.166 | 0.366 | cs | 120 | 0.00393 | HV
N2XS(FL)2Y 1x185 RM/35 64/110 kV | 125 | 0.099 | 0.156 | 0.457 | cs | 185 | 0.00393 | HV
N2XS(FL)2Y 1x240 RM/35 64/110 kV | 135 | 0.075 | 0.149 | 0.526 | cs | 240 | 0.00393 | HV
N2XS(FL)2Y 1x300 RM/35 64/110 kV | 144 | 0.06 | 0.144 | 0.588 | cs | 300 | 0.00393 | HV
15-AL1/3-ST1A 0.4 | 11 | 1.8769 | 0.35 | 0.105 | ol | 16 | 0.00403 | LV
24-AL1/4-ST1A 0.4 | 11.25 | 1.2012 | 0.335 | 0.14 | ol | 24 | 0.00403 | LV
48-AL1/8-ST1A 0.4 | 12.2 | 0.5939 | 0.3 | 0.21 | ol | 48 | 0.00403 | LV
94-AL1/15-ST1A 0.4 | 13.2 | 0.306 | 0.29 | 0.35 | ol | 94 | 0.00403 | LV
34-AL1/6-ST1A 10.0 | 9.7 | 0.8342 | 0.36 | 0.17 | ol | 34 | 0.00403 | MV
48-AL1/8-ST1A 10.0 | 10.1 | 0.5939 | 0.35 | 0.21 | ol | 48 | 0.00403 | MV
70-AL1/11-ST1A 10.0 | 10.4 | 0.4132 | 0.339 | 0.29 | ol | 70 | 0.00403 | MV
94-AL1/15-ST1A 10.0 | 10.75 | 0.306 | 0.33 | 0.35 | ol | 94 | 0.00403 | MV
122-AL1/20-ST1A 10.0 | 11.1 | 0.2376 | 0.323 | 0.41 | ol | 122 | 0.00403 | MV
149-AL1/24-ST1A 10.0 | 11.25 | 0.194 | 0.315 | 0.47 | ol | 149 | 0.00403 | MV
34-AL1/6-ST1A 20.0 | 9.15 | 0.8342 | 0.382 | 0.17 | ol | 34 | 0.00403 | MV
48-AL1/8-ST1A 20.0 | 9.5 | 0.5939 | 0.372 | 0.21 | ol | 48 | 0.00403 | MV
70-AL1/11-ST1A 20.0 | 9.7 | 0.4132 | 0.36 | 0.29 | ol | 70 | 0.00403 | MV
94-AL1/15-ST1A 20.0 | 10 | 0.306 | 0.35 | 0.35 | ol | 94 | 0.00403 | MV
122-AL1/20-ST1A 20.0 | 10.3 | 0.2376 | 0.344 | 0.41 | ol | 122 | 0.00403 | MV
149-AL1/24-ST1A 20.0 | 10.5 | 0.194 | 0.337 | 0.47 | ol | 149 | 0.00403 | MV
184-AL1/30-ST1A 20.0 | 10.75 | 0.1571 | 0.33 | 0.535 | ol | 184 | 0.00403 | MV
243-AL1/39-ST1A 20.0 | 11 | 0.1188 | 0.32 | 0.645 | ol | 243 | 0.00403 | MV
48-AL1/8-ST1A 110.0 | 8 | 0.5939 | 0.46 | 0.21 | ol | 48 | 0.00403 | HV
70-AL1/11-ST1A 110.0 | 8.4 | 0.4132 | 0.45 | 0.29 | ol | 70 | 0.00403 | HV
94-AL1/15-ST1A 110.0 | 8.65 | 0.306 | 0.44 | 0.35 | ol | 94 | 0.00403 | HV
122-AL1/20-ST1A 110.0 | 8.5 | 0.2376 | 0.43 | 0.41 | ol | 122 | 0.00403 | HV
149-AL1/24-ST1A 110.0 | 8.75 | 0.194 | 0.41 | 0.47 | ol | 149 | 0.00403 | HV
184-AL1/30-ST1A 110.0 | 8.8 | 0.1571 | 0.4 | 0.535 | ol | 184 | 0.00403 | HV
243-AL1/39-ST1A 110.0 | 9 | 0.1188 | 0.39 | 0.645 | ol | 243 | 0.00403 | HV
305-AL1/39-ST1A 110.0 | 9.2 | 0.0949 | 0.38 | 0.74 | ol | 305 | 0.00403 | HV
490-AL1/64-ST1A 110.0 | 9.75 | 0.059 | 0.37 | 0.96 | ol | 490 | 0.00403 | HV
679-AL1/86-ST1A 110.0 | 9.95 | 0.042 | 0.36 | 1.15 | ol | 679 | 0.00403 | HV
490-AL1/64-ST1A 220.0 | 10 | 0.059 | 0.285 | 0.96 | ol | 490 | 0.00403 | HV
679-AL1/86-ST1A 220.0 | 11.7 | 0.042 | 0.275 | 1.15 | ol | 679 | 0.00403 | HV
490-AL1/64-ST1A 380.0 | 11 | 0.059 | 0.253 | 0.96 | ol | 490 | 0.00403 | HV
679-AL1/86-ST1A 380.0 | 14.6 | 0.042 | 0.25 | 1.15 | ol | 679 | 0.00403 | HV

## trafo_std_types
| i0_percent | pfe_kw | vkr_percent | sn_mva | vn_lv_kv | vn_hv_kv | vk_percent | shift_degree | vector_group | tap_side | tap_neutral | tap_min | tap_max | tap_step_degree | tap_step_percent | tap_phase_shifter
160 MVA 380/110 kV | 0.06 | 60 | 0.25 | 160 | 110 | 380 | 12.2 | 0 | Yy0 | hv | 0 | -9 | 9 | 0 | 1.5 | FALSE
100 MVA 220/110 kV | 0.06 | 55 | 0.26 | 100 | 110 | 220 | 12 | 0 | Yy0 | hv | 0 | -9 | 9 | 0 | 1.5 | FALSE
63 MVA 110/20 kV | 0.04 | 22 | 0.32 | 63 | 20 | 110 | 18 | 150 | YNd5 | hv | 0 | -9 | 9 | 0 | 1.5 | FALSE
40 MVA 110/20 kV | 0.05 | 18 | 0.34 | 40 | 20 | 110 | 16.2 | 150 | YNd5 | hv | 0 | -9 | 9 | 0 | 1.5 | FALSE
25 MVA 110/20 kV | 0.07 | 14 | 0.41 | 25 | 20 | 110 | 12 | 150 | YNd5 | hv | 0 | -9 | 9 | 0 | 1.5 | FALSE
63 MVA 110/10 kV | 0.04 | 22 | 0.32 | 63 | 10 | 110 | 18 | 150 | YNd5 | hv | 0 | -9 | 9 | 0 | 1.5 | FALSE
40 MVA 110/10 kV | 0.05 | 18 | 0.34 | 40 | 10 | 110 | 16.2 | 150 | YNd5 | hv | 0 | -9 | 9 | 0 | 1.5 | FALSE
25 MVA 110/10 kV | 0.07 | 14 | 0.41 | 25 | 10 | 110 | 12 | 150 | YNd5 | hv | 0 | -9 | 9 | 0 | 1.5 | FALSE
0.25 MVA 20/0.4 kV | 0.32 | 0.8 | 1.44 | 0.25 | 0.4 | 20 | 6 | 150 | Yzn5 | hv | 0 | -2 | 2 | 0 | 2.5 | FALSE
0.4 MVA 20/0.4 kV | 0.3375 | 1.35 | 1.425 | 0.4 | 0.4 | 20 | 6 | 150 | Dyn5 | hv | 0 | -2 | 2 | 0 | 2.5 | FALSE
0.63 MVA 20/0.4 kV | 0.2619 | 1.65 | 1.206 | 0.63 | 0.4 | 20 | 6 | 150 | Dyn5 | hv | 0 | -2 | 2 | 0 | 2.5 | FALSE
0.25 MVA 10/0.4 kV | 0.24 | 0.6 | 1.2 | 0.25 | 0.4 | 10 | 4 | 150 | Dyn5 | hv | 0 | -2 | 2 | 0 | 2.5 | FALSE
0.4 MVA 10/0.4 kV | 0.2375 | 0.95 | 1.325 | 0.4 | 0.4 | 10 | 4 | 150 | Dyn5 | hv | 0 | -2 | 2 | 0 | 2.5 | FALSE
0.63 MVA 10/0.4 kV | 0.1873 | 1.18 | 1.0794 | 0.63 | 0.4 | 10 | 4 | 150 | Dyn5 | hv | 0 | -2 | 2 | 0 | 2.5 | FALSE

## trafo3w_std_types
| sn_hv_mva | sn_mv_mva | sn_lv_mva | vn_hv_kv | vn_mv_kv | vn_lv_kv | vk_hv_percent | vk_mv_percent | vk_lv_percent | vkr_hv_percent | vkr_mv_percent | vkr_lv_percent | pfe_kw | i0_percent | shift_mv_degree | shift_lv_degree | vector_group | tap_side | tap_neutral | tap_min | tap_max | tap_step_percent
63/25/38 MVA 110/20/10 kV | 63 | 25 | 38 | 110 | 20 | 10 | 10.4 | 10.4 | 10.4 | 0.28 | 0.32 | 0.35 | 35 | 0.89 | 0 | 0 | YN0yn0yn0 | hv | 0 | -10 | 10 | 1.2
63/25/38 MVA 110/10/10 kV | 63 | 25 | 38 | 110 | 10 | 10 | 10.4 | 10.4 | 10.4 | 0.28 | 0.32 | 0.35 | 35 | 0.89 | 0 | 0 | YN0yn0yn0 | hv | 0 | -10 | 10 | 1.2

## fuse_std_types
| fuse_type | i_rated_a | t_avg | t_min | t_total | x_avg | x_min | x_total
HV 100A | HV 100A | 100 | 0 | [10.0, 3.64, 0.854, 0.281, 0.1, 0.0531, 0.022, 0.01] | [10.0, 4.267, 1.21, 0.403, 0.1, 0.058, 0.022, 0.01] | 0 | [300.0, 350.0, 450.0, 550.0, 700.0, 850.0, 1200.0, 1752.0] | [600.0, 700.0, 900.0, 1150.0, 1665.0, 2000.0, 3000.0, 4313.0]
HV 10A | HV 10A | 10 | 0 | [10.0, 1675.0, 0.344, 0.156, 0.1, 0.0417, 0.0171, 0.01] | [10.0, 1.3, 0.3, 0.155, 0.1, 0.0555, 0.023, 0.01] | 0 | [30.0, 32.0, 35.0, 37.0, 39.0, 50.0, 70.0, 88.0] | [60.0, 70.0, 80.0, 87.0, 94.0, 110.0, 150.0, 216.0]
HV 125A | HV 125A | 125 | 0 | [10.0, 1.82, 0.344, 0.1, 0.0467, 0.0269, 0.01] | [10.0, 2.478, 0.426, 0.1, 0.0427, 0.0211, 0.01] | 0 | [375.0, 500.0, 700.0, 925.0, 1200.0, 1500.0, 2341.0] | [750.0, 1000.0, 1500.0, 2200.0, 3000.0, 4000.0, 5765.0]
HV 160A | HV 160A | 160 | 0 | [10.0, 4.15, 1.03, 0.198, 0.1, 0.051, 0.0172, 0.01] | [10.0, 2.3, 0.734, 0.274, 0.1, 0.046, 0.0177, 0.01] | 0 | [480.0, 550.0, 700.0, 1000.0, 1260.0, 1600.0, 2500.0, 3227.0] | [960.0, 1300.0, 1700.0, 2200.0, 2996.0, 4000.0, 6000.0, 7946.0]
HV 16A | HV 16A | 16 | 0 | [10.0, 0.352, 0.164, 0.1, 0.0649, 0.0342, 0.01] | [10.0, 2.34, 0.722, 0.181, 0.1, 0.055, 0.0296, 0.01] | 0 | [48.0, 60.0, 65.0, 71.0, 80.0, 100.0, 162.0] | [96.0, 110.0, 125.0, 150.0, 168.0, 200.0, 250.0, 398.0]
HV 200A | HV 200A | 200 | 0 | [10.0, 4.267, 1.21, 0.403, 0.1, 0.058, 0.022, 0.01] | [10.0, 3.73, 1.654, 0.328, 0.1, 0.0531, 0.019, 0.01] | 0 | [600.0, 700.0, 900.0, 1150.0, 1665.0, 2000.0, 3000.0, 4313.0] | [1200.0, 1500.0, 1800.0, 2700.0, 3960.0, 5000.0, 7500.0, 10620.0]
HV 20A | HV 20A | 20 | 0 | [10.0, 1.3, 0.3, 0.155, 0.1, 0.0555, 0.023, 0.01] | [10.0, 1.3, 0.161, 0.1, 0.0611, 0.0399, 0.0141, 0.01] | 0 | [60.0, 70.0, 80.0, 87.0, 94.0, 110.0, 150.0, 216.0] | [120.0, 150.0, 200.0, 223.0, 260.0, 300.0, 450.0, 532.0]
HV 25A | HV 25A | 25 | 0 | [10.0, 2.512, 0.833, 0.299, 0.1, 0.0372, 0.0223, 0.01] | [10.0, 3.125, 0.597, 0.198, 0.1, 0.0378, 0.022, 0.01] | 0 | [75.0, 82.0, 90.0, 100.0, 124.0, 170.0, 200.0, 289.0] | [150.0, 170.0, 210.0, 250.0, 294.0, 400.0, 500.0, 711.0]
HV 31.5A | HV 31.5A | 31.5 | 0 | [10.0, 2.34, 0.722, 0.181, 0.1, 0.055, 0.0296, 0.01] | [10.0, 2.84, 0.368, 0.164, 0.1, 0.0621, 0.0378, 0.0195, 0.01] | 0 | [95.0, 110.0, 125.0, 150.0, 165.0, 200.0, 250.0, 390.0] | [189.0, 220.0, 300.0, 350.0, 393.0, 450.0, 530.0, 700.0, 960.0]
HV 40A | HV 40A | 40 | 0 | [10.0, 1.3, 0.161, 0.1, 0.0611, 0.0399, 0.0141, 0.01] | [10.0, 2.05, 0.369, 0.198, 0.1, 0.051, 0.0298, 0.01] | 0 | [120.0, 150.0, 200.0, 223.0, 260.0, 300.0, 450.0, 532.0] | [240.0, 300.0, 400.0, 450.0, 530.0, 650.0, 800.0, 1311.0]
HV 50A | HV 50A | 50 | 0 | [10.0, 3.215, 0.597, 0.198, 0.1, 0.0378, 0.022, 0.01] | [10.0, 3.64, 0.854, 0.281, 0.1, 0.0531, 0.022, 0.01] | 0 | [150.0, 170.0, 210.0, 250.0, 294.0, 400.0, 500.0, 711.0] | [300.0, 350.0, 450.0, 550.0, 700.0, 850.0, 1200.0, 1752.0]
HV 6.3A | HV 6.3A | 6.3 | 0 | [10.0, 1.39, 0.344, 0.168, 0.1, 0.056, 0.0263, 0.01] | [10.0, 1.711, 0.516, 0.198, 0.1, 0.0634, 0.0303, 0.01] | 0 | [19.0, 19.5, 20.4, 20.8, 22.0, 25.0, 32.0, 48.0] | [38.0, 40.0, 43.0, 48.0, 53.0, 60.0, 75.0, 118.0]
HV 63A | HV 63A | 63 | 0 | [10.0, 2.84, 0.368, 0.164, 0.1, 0.0621, 0.0378, 0.0195, 0.01] | [10.0, 1.82, 0.344, 0.1, 0.0467, 0.0269, 0.01] | 0 | [189.0, 220.0, 300.0, 350.0, 393.0, 450.0, 530.0, 700.0, 961.0] | [378.0, 500.0, 700.0, 934.0, 1200.0, 1500.0, 2366.0]
HV 80A | HV 80A | 80 | 0 | [10.0, 2.05, 0.369, 0.198, 0.1, 0.051, 0.0298, 0.01] | [10.0, 4.15, 1.03, 0.198, 0.1, 0.051, 0.0172, 0.01] | 0 | [240.0, 300.0, 400.0, 450.0, 530.0, 650.0, 800.0, 1311.0] | [480.0, 550.0, 700.0, 1000.0, 1260.0, 1600.0, 2500.0, 3227.0]
Siemens NH-1-100 | Siemens NH-1-100 | 100 | [5400.0, 2000.0, 400.0, 20.0, 1.0, 0.2, 0.012, 0.004] | 0 | 0 | [150.0, 190.0, 250.0, 430.0, 900.0, 1250.0, 2700.0, 3600.0] | 0 | 0
Siemens NH-1-125 | Siemens NH-1-125 | 125 | [4800.0, 120.0, 7.0, 0.1, 0.004] | 0 | 0 | [180.0, 400.0, 740.0, 2000.0, 4250.0] | 0 | 0
Siemens NH-1-16 | Siemens NH-1-16 | 16 | [4000.0, 400.0, 2.0, 0.1, 0.04, 0.01] | 0 | 0 | [26.0, 35.0, 75.0, 150.0, 200.0, 300.0] | 0 | 0
Siemens NH-1-160 | Siemens NH-1-160 | 160 | [4800.0, 120.0, 7.0, 0.1, 0.004] | 0 | 0 | [210.0, 500.0, 900.0, 2300.0, 5000.0] | 0 | 0
Siemens NH-1-25 | Siemens NH-1-25 | 25 | [4000.0, 1000.0, 10.0, 0.2, 0.02, 0.01] | 0 | 0 | [40.0, 50.0, 100.0, 210.0, 400.0, 500.0] | 0 | 0
Siemens NH-1-50 | Siemens NH-1-50 | 50 | [4000.0, 40.0, 4.0, 1.0, 0.02, 0.01] | 0 | 0 | [86.0, 200.0, 300.0, 400.0, 1000.0, 1280.0] | 0 | 0
Siemens NH-1-63 | Siemens NH-1-63 | 63 | [4000.0, 100.0, 10.0, 2.0, 0.04, 0.01] | 0 | 0 | [100.0, 200.0, 300.0, 400.0, 1000.0, 1500.0] | 0 | 0
Siemens NH-1-80 | Siemens NH-1-80 | 80 | [4800.0, 120.0, 7.0, 0.1, 0.01] | 0 | 0 | [150.58, 250.0, 450.0, 1150.0, 2470.0] | 0 | 0
Siemens NH-2-1000 | Siemens NH-2-1000 | 1000 | [4800.0, 120.0, 7.0, 0.1, 0.004] | 0 | 0 | [1900.0, 3500.0, 8400.0, 24000.0, 52000.0] | 0 | 0
Siemens NH-2-200 | Siemens NH-2-200 | 200 | [4800.0, 120.0, 7.0, 0.1, 0.004] | 0 | 0 | [280.0, 650.0, 1200.0, 3000.0, 7000.0] | 0 | 0
Siemens NH-2-224 | Siemens NH-2-224 | 224 | [4800.0, 120.0, 7.0, 0.2, 0.04, 0.004] | 0 | 0 | [400.0, 750.0, 1453.0, 3025.0, 4315.0, 7600.0] | 0 | 0
Siemens NH-2-250 | Siemens NH-2-250 | 250 | [4800.0, 120.0, 7.0, 0.1, 0.004] | 0 | 0 | [450.0, 800.0, 1650.0, 4000.0, 8500.0] | 0 | 0
Siemens NH-2-315 | Siemens NH-2-315 | 315 | [4800.0, 120.0, 7.0, 0.1, 0.004] | 0 | 0 | [550.0, 920.0, 1900.0, 5000.0, 11000.0] | 0 | 0
Siemens NH-2-355 | Siemens NH-2-355 | 355 | [4800.0, 120.0, 6.0, 0.1, 0.004] | 0 | 0 | [650.0, 1116.27, 2350.0, 5840.0, 12790.0] | 0 | 0
Siemens NH-2-400 | Siemens NH-2-400 | 400 | [4800.0, 120.0, 7.0, 0.1, 0.004] | 0 | 0 | [720.0, 1350.0, 2800.0, 6500.0, 15000.0] | 0 | 0
Siemens NH-2-425 | Siemens NH-2-425 | 425 | [4800.0, 120.0, 7.0, 0.1, 0.004] | 0 | 0 | [850.0, 1500.0, 3050.0, 7500.0, 16500.0] | 0 | 0
Siemens NH-2-630 | Siemens NH-2-630 | 630 | [4800.0, 120.0, 7.0, 0.1, 0.004] | 0 | 0 | [1200.0, 2000.0, 4800.0, 12000.0, 26000.0] | 0 | 0

## dtypes
| element | column | dtype
0 | bus | name | object
1 | bus | vn_kv | float64
2 | bus | type | object
3 | bus | zone | object
4 | bus | in_service | bool
5 | load | name | object
6 | load | bus | uint32
7 | load | p_mw | float64
8 | load | q_mvar | float64
9 | load | const_z_percent | float64
10 | load | const_i_percent | float64
11 | load | sn_mva | float64
12 | load | scaling | float64
13 | load | in_service | bool
14 | load | type | object
15 | ext_grid | name | object
16 | ext_grid | bus | uint32
17 | ext_grid | vm_pu | float64
18 | ext_grid | va_degree | float64
19 | ext_grid | slack_weight | float64
20 | ext_grid | in_service | bool
21 | line | name | object
22 | line | std_type | object
23 | line | from_bus | uint32
24 | line | to_bus | uint32
25 | line | length_km | float64
26 | line | r_ohm_per_km | float64
27 | line | x_ohm_per_km | float64
28 | line | c_nf_per_km | float64
29 | line | g_us_per_km | float64
30 | line | max_i_ka | float64
31 | line | df | float64
32 | line | parallel | uint32
33 | line | type | object
34 | line | in_service | bool
35 | trafo | name | object
36 | trafo | std_type | object
37 | trafo | hv_bus | uint32
38 | trafo | lv_bus | uint32
39 | trafo | sn_mva | float64
40 | trafo | vn_hv_kv | float64
41 | trafo | vn_lv_kv | float64
42 | trafo | vk_percent | float64
43 | trafo | vkr_percent | float64
44 | trafo | pfe_kw | float64
45 | trafo | i0_percent | float64
46 | trafo | shift_degree | float64
47 | trafo | tap_side | object
48 | trafo | tap_neutral | int32
49 | trafo | tap_min | int32
50 | trafo | tap_max | int32
51 | trafo | tap_step_percent | float64
52 | trafo | tap_step_degree | float64
53 | trafo | tap_pos | int32
54 | trafo | tap_phase_shifter | bool
55 | trafo | parallel | uint32
56 | trafo | df | float64
57 | trafo | in_service | bool
58 | line_geodata | coords | object
59 | bus_geodata | x | float64
60 | bus_geodata | y | float64
61 | bus_geodata | coords | object

## parameters
| version | format_version | converged | OPF_converged | name | f_hz | sn_mva
0 | 2.14.6 | 2.14.0 | FALSE | FALSE |  | 50 | 1