## bus
| name | vn_kv | type | zone | in_service
0 | bus_LV_6025-15_0_3_node_0 | 0.4 | n |  | TRUE
1 | bus_LV_6025-15_0_3_node_1 | 0.4 | n |  | TRUE
2 | bus_LV_6025-15_0_3_node_2 | 0.4 | n |  | TRUE
3 | bus_LV_6025-15_0_3_node_11 | 0.4 | n |  | TRUE
4 | bus_LV_6025-15_0_3_node_9 | 0.4 | n |  | TRUE
5 | bus_LV_6025-15_0_3_node_10 | 0.4 | n |  | TRUE
6 | bus_LV_6025-15_0_3_node_68 | 0.4 | n |  | TRUE
7 | bus_LV_6025-15_0_3_node_4 | 0.4 | n |  | TRUE
8 | bus_LV_6025-15_0_3_node_67 | 0.4 | n |  | TRUE
9 | bus_LV_6025-15_0_3_node_3 | 0.4 | n |  | TRUE
10 | bus_LV_6025-15_0_3_node_5 | 0.4 | n |  | TRUE
11 | bus_LV_6025-15_0_3_node_6 | 0.4 | n |  | TRUE
12 | bus_LV_6025-15_0_3_node_7 | 0.4 | n |  | TRUE
13 | bus_LV_6025-15_0_3_node_8 | 0.4 | n |  | TRUE
14 | bus_LV_6025-15_0_3_node_21 | 0.4 | n |  | TRUE
15 | bus_LV_6025-15_0_3_node_18 | 0.4 | n |  | TRUE
16 | bus_LV_6025-15_0_3_node_15 | 0.4 | n |  | TRUE
17 | bus_LV_6025-15_0_3_node_16 | 0.4 | n |  | TRUE
18 | bus_LV_6025-15_0_3_node_30 | 0.4 | n |  | TRUE
19 | bus_LV_6025-15_0_3_node_19 | 0.4 | n |  | TRUE
20 | bus_LV_6025-15_0_3_node_12 | 0.4 | n |  | TRUE
21 | bus_LV_6025-15_0_3_node_13 | 0.4 | n |  | TRUE
22 | bus_LV_6025-15_0_3_node_66 | 0.4 | n |  | TRUE
23 | bus_LV_6025-15_0_3_node_14 | 0.4 | n |  | TRUE
24 | bus_LV_6025-15_0_3_node_17 | 0.4 | n |  | TRUE
25 | bus_LV_6025-15_0_3_node_23 | 0.4 | n |  | TRUE
26 | bus_LV_6025-15_0_3_node_24 | 0.4 | n |  | TRUE
27 | bus_LV_6025-15_0_3_node_39 | 0.4 | n |  | TRUE
28 | bus_LV_6025-15_0_3_node_41 | 0.4 | n |  | TRUE
29 | bus_LV_6025-15_0_3_node_31 | 0.4 | n |  | TRUE
30 | bus_LV_6025-15_0_3_node_32 | 0.4 | n |  | TRUE
31 | bus_LV_6025-15_0_3_node_27 | 0.4 | n |  | TRUE
32 | bus_LV_6025-15_0_3_node_20 | 0.4 | n |  | TRUE
33 | bus_LV_6025-15_0_3_node_22 | 0.4 | n |  | TRUE
34 | bus_LV_6025-15_0_3_node_26 | 0.4 | n |  | TRUE
35 | bus_LV_6025-15_0_3_node_25 | 0.4 | n |  | TRUE
36 | bus_LV_6025-15_0_3_node_29 | 0.4 | n |  | TRUE
37 | bus_LV_6025-15_0_3_node_35 | 0.4 | n |  | TRUE
38 | bus_LV_6025-15_0_3_node_40 | 0.4 | n |  | TRUE
39 | bus_LV_6025-15_0_3_node_28 | 0.4 | n |  | TRUE
40 | bus_LV_6025-15_0_3_node_62 | 0.4 | n |  | TRUE
41 | bus_LV_6025-15_0_3_node_47 | 0.4 | n |  | TRUE
42 | bus_LV_6025-15_0_3_node_61 | 0.4 | n |  | TRUE
43 | bus_LV_6025-15_0_3_node_33 | 0.4 | n |  | TRUE
44 | bus_LV_6025-15_0_3_node_34 | 0.4 | n |  | TRUE
45 | bus_LV_6025-15_0_3_node_36 | 0.4 | n |  | TRUE
46 | bus_LV_6025-15_0_3_node_44 | 0.4 | n |  | TRUE
47 | bus_LV_6025-15_0_3_node_43 | 0.4 | n |  | TRUE
48 | bus_LV_6025-15_0_3_node_42 | 0.4 | n |  | TRUE
49 | bus_LV_6025-15_0_3_node_45 | 0.4 | n |  | TRUE
50 | bus_LV_6025-15_0_3_node_46 | 0.4 | n |  | TRUE
51 | bus_LV_6025-15_0_3_node_48 | 0.4 | n |  | TRUE
52 | bus_LV_6025-15_0_3_node_49 | 0.4 | n |  | TRUE
53 | bus_LV_6025-15_0_3_node_50 | 0.4 | n |  | TRUE
54 | bus_LV_6025-15_0_3_node_51 | 0.4 | n |  | TRUE
55 | bus_LV_6025-15_0_3_node_52 | 0.4 | n |  | TRUE
56 | bus_LV_6025-15_0_3_node_53 | 0.4 | n |  | TRUE
57 | bus_LV_6025-15_0_3_node_54 | 0.4 | n |  | TRUE
58 | bus_LV_6025-15_0_3_node_56 | 0.4 | n |  | TRUE
59 | bus_LV_6025-15_0_3_node_55 | 0.4 | n |  | TRUE
60 | bus_LV_6025-15_0_3_node_60 | 0.4 | n |  | TRUE
61 | bus_LV_6025-15_0_3_node_58 | 0.4 | n |  | TRUE
62 | bus_LV_6025-15_0_3_node_57 | 0.4 | n |  | TRUE
63 | bus_LV_6025-15_0_3_node_59 | 0.4 | n |  | TRUE
64 | bus_LV_6025-15_0_3_node_64 | 0.4 | n |  | TRUE
65 | bus_LV_6025-15_0_3_node_63 | 0.4 | n |  | TRUE
66 | bus_MV_91_1_node_137 | 20 | n |  | TRUE

## load
| name | bus | p_mw | q_mvar | const_z_percent | const_i_percent | sn_mva | scaling | in_service | type
0 | LV_6025-15_0_3_load_0 | 0 | 0.0051726 | 0.0012964 | 0 | 0 |  | 1 | TRUE | wye
1 | LV_6025-15_0_3_load_11 | 3 | 0.0070848 | 0.0017756 | 0 | 0 |  | 1 | TRUE | wye
2 | LV_6025-15_0_3_load_9 | 4 | 0.005245 | 0.0013145 | 0 | 0 |  | 1 | TRUE | wye
3 | LV_6025-15_0_3_load_10 | 5 | 0.0079096 | 0.0019823 | 0 | 0 |  | 1 | TRUE | wye
4 | LV_6025-15_0_3_load_68 | 6 | 0.0058462 | 0.0014652 | 0 | 0 |  | 1 | TRUE | wye
5 | LV_6025-15_0_3_load_4 | 7 | 0.0064658 | 0.0016205 | 0 | 0 |  | 1 | TRUE | wye
6 | LV_6025-15_0_3_load_3 | 9 | 0.0047664 | 0.0011946 | 0 | 0 |  | 1 | TRUE | wye
7 | LV_6025-15_0_3_load_6 | 11 | 0.0038048 | 0.00095357 | 0 | 0 |  | 1 | TRUE | wye
8 | LV_6025-15_0_3_load_8 | 13 | 0.0052071 | 0.001305 | 0 | 0 |  | 1 | TRUE | wye
9 | LV_6025-15_0_3_load_21 | 14 | 0.0064314 | 0.0016119 | 0 | 0 |  | 1 | TRUE | wye
10 | LV_6025-15_0_3_load_18 | 15 | 0.008618 | 0.0021599 | 0 | 0 |  | 1 | TRUE | wye
11 | LV_6025-15_0_3_load_15 | 16 | 0.0048366 | 0.0012122 | 0 | 0 |  | 1 | TRUE | wye
12 | LV_6025-15_0_3_load_16 | 17 | 0.0057144 | 0.0014322 | 0 | 0 |  | 1 | TRUE | wye
13 | LV_6025-15_0_3_load_30 | 18 | 0.0051091 | 0.0012805 | 0 | 0 |  | 1 | TRUE | wye
14 | LV_6025-15_0_3_load_19 | 19 | 0.0025959 | 0.0006506 | 0 | 0 |  | 1 | TRUE | wye
15 | LV_6025-15_0_3_load_12 | 20 | 0.0041848 | 0.0010488 | 0 | 0 |  | 1 | TRUE | wye
16 | LV_6025-15_0_3_load_13 | 21 | 0.0068725 | 0.0017224 | 0 | 0 |  | 1 | TRUE | wye
17 | LV_6025-15_0_3_load_66 | 22 | 0.0067426 | 0.0016899 | 0 | 0 |  | 1 | TRUE | wye
18 | LV_6025-15_0_3_load_24 | 26 | 0.0045161 | 0.0011318 | 0 | 0 |  | 1 | TRUE | wye
19 | LV_6025-15_0_3_load_39 | 27 | 0.0053788 | 0.001348 | 0 | 0 |  | 1 | TRUE | wye
20 | LV_6025-15_0_3_load_41 | 28 | 0.0014521 | 0.00036393 | 0 | 0 |  | 1 | TRUE | wye
21 | LV_6025-15_0_3_load_31 | 29 | 0.0070209 | 0.0017596 | 0 | 0 |  | 1 | TRUE | wye
22 | LV_6025-15_0_3_load_32 | 30 | 0.0066026 | 0.0016548 | 0 | 0 |  | 1 | TRUE | wye
23 | LV_6025-15_0_3_load_20 | 32 | 0.0067143 | 0.0016828 | 0 | 0 |  | 1 | TRUE | wye
24 | LV_6025-15_0_3_load_26 | 34 | 0.0052096 | 0.0013056 | 0 | 0 |  | 1 | TRUE | wye
25 | LV_6025-15_0_3_load_25 | 35 | 0.0055779 | 0.001398 | 0 | 0 |  | 1 | TRUE | wye
26 | LV_6025-15_0_3_load_29 | 36 | 0.008768 | 0.0021975 | 0 | 0 |  | 1 | TRUE | wye
27 | LV_6025-15_0_3_load_35 | 37 | 0.0049112 | 0.0012309 | 0 | 0 |  | 1 | TRUE | wye
28 | LV_6025-15_0_3_load_40 | 38 | 0.007184 | 0.0018005 | 0 | 0 |  | 1 | TRUE | wye
29 | LV_6025-15_0_3_load_28 | 39 | 0.0077804 | 0.00195 | 0 | 0 |  | 1 | TRUE | wye
30 | LV_6025-15_0_3_load_47 | 41 | 0.0026438 | 0.00066261 | 0 | 0 |  | 1 | TRUE | wye
31 | LV_6025-15_0_3_load_61 | 42 | 0.0068762 | 0.0017234 | 0 | 0 |  | 1 | TRUE | wye
32 | LV_6025-15_0_3_load_33 | 43 | 0.0044849 | 0.001124 | 0 | 0 |  | 1 | TRUE | wye
33 | LV_6025-15_0_3_load_36 | 45 | 0.0046634 | 0.0011688 | 0 | 0 |  | 1 | TRUE | wye
34 | LV_6025-15_0_3_load_44 | 46 | 0.015687 | 0.0039315 | 0 | 0 |  | 1 | TRUE | wye
35 | LV_6025-15_0_3_load_43 | 47 | 0.009366 | 0.0023473 | 0 | 0 |  | 1 | TRUE | wye
36 | LV_6025-15_0_3_load_42 | 48 | 0.0040037 | 0.0010034 | 0 | 0 |  | 1 | TRUE | wye
37 | LV_6025-15_0_3_load_46 | 50 | 0.011643 | 0.0029181 | 0 | 0 |  | 1 | TRUE | wye
38 | LV_6025-15_0_3_load_48 | 51 | 0.0062381 | 0.0015634 | 0 | 0 |  | 1 | TRUE | wye
39 | LV_6025-15_0_3_load_49 | 52 | 0.0058698 | 0.0014711 | 0 | 0 |  | 1 | TRUE | wye
40 | LV_6025-15_0_3_load_50 | 53 | 0.005342 | 0.0013388 | 0 | 0 |  | 1 | TRUE | wye
41 | LV_6025-15_0_3_load_51 | 54 | 0.0065564 | 0.0016432 | 0 | 0 |  | 1 | TRUE | wye
42 | LV_6025-15_0_3_load_52 | 55 | 0.0095204 | 0.002386 | 0 | 0 |  | 1 | TRUE | wye
43 | LV_6025-15_0_3_load_53 | 56 | 0.0047542 | 0.0011915 | 0 | 0 |  | 1 | TRUE | wye
44 | LV_6025-15_0_3_load_55 | 59 | 0.012182 | 0.0030531 | 0 | 0 |  | 1 | TRUE | wye
45 | LV_6025-15_0_3_load_60 | 60 | 0.0053132 | 0.0013316 | 0 | 0 |  | 1 | TRUE | wye
46 | LV_6025-15_0_3_load_58 | 61 | 0.0064668 | 0.0016207 | 0 | 0 |  | 1 | TRUE | wye
47 | LV_6025-15_0_3_load_57 | 62 | 0.0071322 | 0.0017875 | 0 | 0 |  | 1 | TRUE | wye
48 | LV_6025-15_0_3_load_59 | 63 | 0.0070906 | 0.0017771 | 0 | 0 |  | 1 | TRUE | wye
49 | LV_6025-15_0_3_load_64 | 64 | 0.0024005 | 0.00060163 | 0 | 0 |  | 1 | TRUE | wye
50 | LV_6025-15_0_3_load_63 | 65 | 0.0035119 | 0.00088017 | 0 | 0 |  | 1 | TRUE | wye

## ext_grid
| name | bus | vm_pu | va_degree | slack_weight | in_service
0 |  | 39 | 1 | 0 | 1 | TRUE

## line
| name | std_type | from_bus | to_bus | length_km | r_ohm_per_km | x_ohm_per_km | c_nf_per_km | g_us_per_km | max_i_ka | df | parallel | type | in_service
0 | LV_6025-15_0_3_line_0 |  | 0 | 1 | 0.019357 | 0.125 | 0.08 | 261 | 0 | 0.364 | 1 | 1 | cs | TRUE
1 | LV_6025-15_0_3_line_1 |  | 1 | 2 | 0.003677 | 0.125 | 0.08 | 261 | 0 | 0.364 | 1 | 1 | cs | TRUE
2 | LV_6025-15_0_3_line_2 |  | 2 | 6 | 0.01418 | 0.125 | 0.08 | 261 | 0 | 0.364 | 1 | 1 | cs | TRUE
3 | LV_6025-15_0_3_line_3 |  | 2 | 7 | 0.022882 | 0.125 | 0.08 | 261 | 0 | 0.364 | 1 | 1 | cs | TRUE
4 | LV_6025-15_0_3_line_4 |  | 3 | 4 | 0.03131 | 0.125 | 0.08 | 261 | 0 | 0.364 | 1 | 1 | cs | TRUE
5 | LV_6025-15_0_3_line_5 |  | 3 | 5 | 0.0017515 | 0.125 | 0.08 | 261 | 0 | 0.364 | 1 | 1 | cs | TRUE
6 | LV_6025-15_0_3_line_6 |  | 4 | 13 | 0.010128 | 0.125 | 0.08 | 261 | 0 | 0.364 | 1 | 1 | cs | TRUE
7 | LV_6025-15_0_3_line_7 |  | 5 | 20 | 0.025497 | 0.125 | 0.08 | 261 | 0 | 0.364 | 1 | 1 | cs | TRUE
8 | LV_6025-15_0_3_line_8 |  | 6 | 8 | 0.012471 | 0.125 | 0.08 | 261 | 0 | 0.364 | 1 | 1 | cs | TRUE
9 | LV_6025-15_0_3_line_9 |  | 7 | 9 | 0.021578 | 0.125 | 0.08 | 261 | 0 | 0.364 | 1 | 1 | cs | TRUE
10 | LV_6025-15_0_3_line_10 |  | 8 | 22 | 0.025037 | 0.125 | 0.08 | 261 | 0 | 0.364 | 1 | 1 | cs | TRUE
11 | LV_6025-15_0_3_line_11 |  | 9 | 10 | 0.018311 | 0.125 | 0.08 | 261 | 0 | 0.364 | 1 | 1 | cs | TRUE
12 | LV_6025-15_0_3_line_12 |  | 10 | 11 | 0.014294 | 0.125 | 0.08 | 261 | 0 | 0.364 | 1 | 1 | cs | TRUE
13 | LV_6025-15_0_3_line_13 |  | 10 | 12 | 0.006337 | 0.125 | 0.08 | 261 | 0 | 0.364 | 1 | 1 | cs | TRUE
14 | LV_6025-15_0_3_line_14 |  | 11 | 13 | 0.014439 | 0.125 | 0.08 | 261 | 0 | 0.364 | 1 | 1 | cs | TRUE
15 | LV_6025-15_0_3_line_15 |  | 12 | 14 | 0.0168 | 0.125 | 0.08 | 261 | 0 | 0.364 | 1 | 1 | cs | TRUE
16 | LV_6025-15_0_3_line_16 |  | 12 | 15 | 0.028601 | 0.125 | 0.08 | 261 | 0 | 0.364 | 1 | 1 | cs | TRUE
17 | LV_6025-15_0_3_line_17 |  | 14 | 18 | 0.001321 | 0.125 | 0.08 | 261 | 0 | 0.364 | 1 | 1 | cs | TRUE
18 | LV_6025-15_0_3_line_18 |  | 15 | 19 | 0.0096914 | 0.125 | 0.08 | 261 | 0 | 0.364 | 1 | 1 | cs | TRUE
19 | LV_6025-15_0_3_line_19 |  | 16 | 17 | 0.031942 | 0.125 | 0.08 | 261 | 0 | 0.364 | 1 | 1 | cs | TRUE
20 | LV_6025-15_0_3_line_20 |  | 17 | 24 | 0.026267 | 0.125 | 0.08 | 261 | 0 | 0.364 | 1 | 1 | cs | TRUE
21 | LV_6025-15_0_3_line_21 |  | 18 | 29 | 0.022045 | 0.125 | 0.08 | 261 | 0 | 0.364 | 1 | 1 | cs | TRUE
22 | LV_6025-15_0_3_line_22 |  | 19 | 32 | 0.016282 | 0.125 | 0.08 | 261 | 0 | 0.364 | 1 | 1 | cs | TRUE
23 | LV_6025-15_0_3_line_23 |  | 20 | 21 | 0.0020524 | 0.125 | 0.08 | 261 | 0 | 0.364 | 1 | 1 | cs | TRUE
24 | LV_6025-15_0_3_line_24 |  | 21 | 23 | 0.019451 | 0.125 | 0.08 | 261 | 0 | 0.364 | 1 | 1 | cs | TRUE
25 | LV_6025-15_0_3_line_25 |  | 23 | 24 | 0.027993 | 0.125 | 0.08 | 261 | 0 | 0.364 | 1 | 2 | cs | TRUE
26 | LV_6025-15_0_3_line_26 |  | 23 | 25 | 0.033024 | 0.125 | 0.08 | 261 | 0 | 0.364 | 1 | 1 | cs | TRUE
27 | LV_6025-15_0_3_line_27 |  | 24 | 26 | 0.0049116 | 0.125 | 0.08 | 261 | 0 | 0.364 | 1 | 2 | cs | TRUE
28 | LV_6025-15_0_3_line_28 |  | 25 | 27 | 0.015102 | 0.125 | 0.08 | 261 | 0 | 0.364 | 1 | 1 | cs | TRUE
29 | LV_6025-15_0_3_line_29 |  | 25 | 28 | 0.047865 | 0.125 | 0.08 | 261 | 0 | 0.364 | 1 | 1 | cs | TRUE
30 | LV_6025-15_0_3_line_30 |  | 26 | 31 | 0.020467 | 0.125 | 0.08 | 261 | 0 | 0.364 | 1 | 2 | cs | TRUE
31 | LV_6025-15_0_3_line_31 |  | 27 | 37 | 0.024899 | 0.125 | 0.08 | 261 | 0 | 0.364 | 1 | 1 | cs | TRUE
32 | LV_6025-15_0_3_line_32 |  | 28 | 38 | 0.024112 | 0.125 | 0.08 | 261 | 0 | 0.364 | 1 | 1 | cs | TRUE
33 | LV_6025-15_0_3_line_33 |  | 29 | 30 | 0.00088332 | 0.125 | 0.08 | 261 | 0 | 0.364 | 1 | 1 | cs | TRUE
34 | LV_6025-15_0_3_line_34 |  | 31 | 39 | 0.010221 | 0.125 | 0.08 | 261 | 0 | 0.364 | 1 | 2 | cs | TRUE
35 | LV_6025-15_0_3_line_35 |  | 31 | 35 | 0.025554 | 0.125 | 0.08 | 261 | 0 | 0.364 | 1 | 1 | cs | TRUE
36 | LV_6025-15_0_3_line_36 |  | 32 | 33 | 0.0026968 | 0.125 | 0.08 | 261 | 0 | 0.364 | 1 | 1 | cs | TRUE
37 | LV_6025-15_0_3_line_37 |  | 33 | 36 | 0.024356 | 0.125 | 0.08 | 261 | 0 | 0.364 | 1 | 1 | cs | TRUE
38 | LV_6025-15_0_3_line_38 |  | 34 | 35 | 0.031424 | 0.125 | 0.08 | 261 | 0 | 0.364 | 1 | 1 | cs | TRUE
39 | LV_6025-15_0_3_line_39 |  | 37 | 44 | 0.051178 | 0.125 | 0.08 | 261 | 0 | 0.364 | 1 | 1 | cs | TRUE
40 | LV_6025-15_0_3_line_40 |  | 38 | 48 | 0.011915 | 0.125 | 0.08 | 261 | 0 | 0.364 | 1 | 1 | cs | TRUE
41 | LV_6025-15_0_3_line_41 |  | 39 | 40 | 0.018593 | 0.125 | 0.08 | 261 | 0 | 0.364 | 1 | 1 | cs | TRUE
42 | LV_6025-15_0_3_line_42 |  | 40 | 41 | 0.035449 | 0.125 | 0.08 | 261 | 0 | 0.364 | 1 | 1 | cs | TRUE
43 | LV_6025-15_0_3_line_43 |  | 40 | 42 | 0.053719 | 0.125 | 0.08 | 261 | 0 | 0.364 | 1 | 1 | cs | TRUE
44 | LV_6025-15_0_3_line_44 |  | 41 | 49 | 0.031896 | 0.125 | 0.08 | 261 | 0 | 0.364 | 1 | 1 | cs | TRUE
45 | LV_6025-15_0_3_line_45 |  | 42 | 63 | 0.020502 | 0.125 | 0.08 | 261 | 0 | 0.364 | 1 | 1 | cs | TRUE
46 | LV_6025-15_0_3_line_46 |  | 43 | 44 | 0.038739 | 0.125 | 0.08 | 261 | 0 | 0.364 | 1 | 1 | cs | TRUE
47 | LV_6025-15_0_3_line_47 |  | 43 | 45 | 0.028007 | 0.125 | 0.08 | 261 | 0 | 0.364 | 1 | 1 | cs | TRUE
48 | LV_6025-15_0_3_line_48 |  | 46 | 47 | 0.023029 | 0.125 | 0.08 | 261 | 0 | 0.364 | 1 | 1 | cs | TRUE
49 | LV_6025-15_0_3_line_49 |  | 47 | 49 | 0.0083595 | 0.125 | 0.08 | 261 | 0 | 0.364 | 1 | 1 | cs | TRUE
50 | LV_6025-15_0_3_line_50 |  | 49 | 50 | 0.052746 | 0.125 | 0.08 | 261 | 0 | 0.364 | 1 | 1 | cs | TRUE
51 | LV_6025-15_0_3_line_51 |  | 51 | 52 | 0.0040446 | 0.125 | 0.08 | 261 | 0 | 0.364 | 1 | 1 | cs | TRUE
52 | LV_6025-15_0_3_line_52 |  | 52 | 53 | 0.013177 | 0.125 | 0.08 | 261 | 0 | 0.364 | 1 | 1 | cs | TRUE
53 | LV_6025-15_0_3_line_53 |  | 53 | 54 | 0.022765 | 0.125 | 0.08 | 261 | 0 | 0.364 | 1 | 1 | cs | TRUE
54 | LV_6025-15_0_3_line_54 |  | 54 | 55 | 0.022376 | 0.125 | 0.08 | 261 | 0 | 0.364 | 1 | 1 | cs | TRUE
55 | LV_6025-15_0_3_line_55 |  | 55 | 56 | 0.010113 | 0.125 | 0.08 | 261 | 0 | 0.364 | 1 | 1 | cs | TRUE
56 | LV_6025-15_0_3_line_56 |  | 56 | 57 | 0.011081 | 0.125 | 0.08 | 261 | 0 | 0.364 | 1 | 1 | cs | TRUE
57 | LV_6025-15_0_3_line_57 |  | 57 | 58 | 0.029381 | 0.125 | 0.08 | 261 | 0 | 0.364 | 1 | 1 | cs | TRUE
58 | LV_6025-15_0_3_line_58 |  | 57 | 59 | 0.051241 | 0.125 | 0.08 | 261 | 0 | 0.364 | 1 | 1 | cs | TRUE
59 | LV_6025-15_0_3_line_59 |  | 58 | 60 | 0.035968 | 0.125 | 0.08 | 261 | 0 | 0.364 | 1 | 1 | cs | TRUE
60 | LV_6025-15_0_3_line_60 |  | 60 | 61 | 0.0060814 | 0.125 | 0.08 | 261 | 0 | 0.364 | 1 | 1 | cs | TRUE
61 | LV_6025-15_0_3_line_61 |  | 61 | 62 | 0.024277 | 0.125 | 0.08 | 261 | 0 | 0.364 | 1 | 1 | cs | TRUE
62 | LV_6025-15_0_3_line_62 |  | 62 | 63 | 0.0012835 | 0.125 | 0.08 | 261 | 0 | 0.364 | 1 | 1 | cs | TRUE
63 | LV_6025-15_0_3_line_63 |  | 62 | 64 | 0.051505 | 0.125 | 0.08 | 261 | 0 | 0.364 | 1 | 1 | cs | TRUE
64 | LV_6025-15_0_3_line_64 |  | 64 | 65 | 0.0065517 | 0.125 | 0.08 | 261 | 0 | 0.364 | 1 | 1 | cs | TRUE

## trafo
| name | std_type | hv_bus | lv_bus | sn_mva | vn_hv_kv | vn_lv_kv | vk_percent | vkr_percent | pfe_kw | i0_percent | shift_degree | tap_side | tap_neutral | tap_min | tap_max | tap_step_percent | tap_step_degree | tap_pos | tap_phase_shifter | parallel | df | in_service
0 | LV_6025-15_0_3_trafo_28 | 0.63 MVA 20/0.4 kV | 66 | 39 | 0.63 | 20 | 0.4 | 6 | 1.206 | 1.65 | 0.2619 | 150 | hv | 0 | -2 | 2 | 2.5 | 0 | 0 | FALSE | 1 | 1 | TRUE

## line_geodata
| x0 | y0 | x1 | y1 | x2 | y2 | x3 | y3 | x4 | y4 | x5 | y5
0 | 2586897.3558 | 1118396.7476 | 2586884.3771 | 1118411.1084
1 | 2586894.7111 | 1118394.1855 | 2586897.3558 | 1118396.7476
2 | 2586894.7111 | 1118394.1855 | 2586899.9969 | 1118390.5499 | 2586905.7526 | 1118385.3387
3 | 2586894.7111 | 1118394.1855 | 2586878.3046 | 1118378.2346
4 | 2586897.6282 | 1118313.4135 | 2586881.0192 | 1118339.9553
5 | 2586898.9995 | 1118312.3239 | 2586897.6282 | 1118313.4135
6 | 2586881.0192 | 1118339.9553 | 2586875.4147 | 1118335.4875 | 2586872.9803 | 1118333.8031
7 | 2586898.9995 | 1118312.3239 | 2586913.8686 | 1118300.5088 | 2586919.081 | 1118296.617
8 | 2586914.8835 | 1118376.8441 | 2586906.3969 | 1118384.7554 | 2586905.7526 | 1118385.3387
9 | 2586862.8331 | 1118363.1929 | 2586878.3046 | 1118378.2346
10 | 2586914.8835 | 1118376.8441 | 2586899.9848 | 1118356.7231
11 | 2586849.7042 | 1118350.4287 | 2586862.8331 | 1118363.1929
12 | 2586849.7042 | 1118350.4287 | 2586861.11 | 1118341.8131
13 | 2586845.157 | 1118346.0032 | 2586849.7042 | 1118350.4287
14 | 2586861.11 | 1118341.8131 | 2586870.9135 | 1118334.4079 | 2586872.9803 | 1118333.8031
15 | 2586845.157 | 1118346.0032 | 2586833.8043 | 1118358.3865
16 | 2586845.157 | 1118346.0032 | 2586824.6537 | 1118326.0623
17 | 2586832.9116 | 1118359.3602 | 2586833.8043 | 1118358.3865
18 | 2586817.7063 | 1118319.3054 | 2586824.6537 | 1118326.0623
19 | 2586895.36 | 1118279.8422 | 2586869.8238 | 1118299.0304
20 | 2586916.3591 | 1118264.0632 | 2586895.36 | 1118279.8422
21 | 2586832.9116 | 1118359.3602 | 2586818.0142 | 1118375.61
22 | 2586817.7063 | 1118319.3054 | 2586806.0343 | 1118307.9536
23 | 2586920.7256 | 1118295.389 | 2586919.081 | 1118296.617
24 | 2586936.3114 | 1118283.7518 | 2586920.7256 | 1118295.389
25 | 2586916.3591 | 1118264.0632 | 2586936.3114 | 1118283.7518
26 | 2586936.3114 | 1118283.7518 | 2586943.0472 | 1118290.4071 | 2586960.801 | 1118274.9277
27 | 2586916.3591 | 1118264.0632 | 2586912.8524 | 1118260.6242
28 | 2586960.801 | 1118274.9277 | 2586972.1834 | 1118265.0021
29 | 2586960.801 | 1118274.9277 | 2586943.9983 | 1118255.7213 | 2586942.2315 | 1118252.3235 | 2586941.7051 | 1118247.9892 | 2586942.5218 | 1118243.8631 | 2586949.9405 | 1118237.2417
30 | 2586898.2397 | 1118246.2939 | 2586912.8524 | 1118260.6242
31 | 2586990.955 | 1118248.6448 | 2586983.1147 | 1118255.4698 | 2586972.1834 | 1118265.0021
32 | 2586967.9296 | 1118221.1857 | 2586949.9405 | 1118237.2417
33 | 2586817.4173 | 1118376.2611 | 2586818.0142 | 1118375.61
34 | 2586898.2397 | 1118246.2939 | 2586890.9427 | 1118239.1369
35 | 2586898.2397 | 1118246.2939 | 2586878.2217 | 1118262.178
36 | 2586804.101 | 1118306.0734 | 2586806.0343 | 1118307.9536
37 | 2586804.101 | 1118306.0734 | 2586786.6386 | 1118289.0939
38 | 2586878.2217 | 1118262.178 | 2586869.0894 | 1118269.4243 | 2586853.2021 | 1118281.1843
39 | 2587029.5914 | 1118215.083 | 2587008.1938 | 1118233.6382 | 2586990.955 | 1118248.6448
40 | 2586976.819 | 1118213.2516 | 2586967.9296 | 1118221.1857
41 | 2586877.6687 | 1118226.1176 | 2586890.9427 | 1118239.1369
42 | 2586877.6687 | 1118226.1176 | 2586903.0718 | 1118201.3922
43 | 2586877.6687 | 1118226.1176 | 2586840.2594 | 1118187.5656
44 | 2586925.9287 | 1118179.1451 | 2586903.0718 | 1118201.3922
45 | 2586840.2594 | 1118187.5656 | 2586825.9817 | 1118172.8517
46 | 2587029.5914 | 1118215.083 | 2587003.4062 | 1118186.5335
47 | 2587003.4062 | 1118186.5335 | 2587015.8365 | 1118161.4356
48 | 2586931.9198 | 1118173.3151 | 2586941.5227 | 1118163.9704 | 2586948.4255 | 1118157.2556
49 | 2586925.9287 | 1118179.1451 | 2586931.9198 | 1118173.3151
50 | 2586925.9287 | 1118179.1451 | 2586905.7574 | 1118147.6512 | 2586899.928 | 1118146.241 | 2586892.0197 | 1118151.2256
51 | 2586865.3187 | 1118170.5317 | 2586862.4538 | 1118167.6766
52 | 2586853.12 | 1118158.3748 | 2586862.4538 | 1118167.6766
53 | 2586853.12 | 1118158.3748 | 2586836.9953 | 1118142.3052
54 | 2586836.9953 | 1118142.3052 | 2586836.7549 | 1118142.0656 | 2586821.7203 | 1118125.9543
55 | 2586821.7203 | 1118125.9543 | 2586814.8204 | 1118118.5603
56 | 2586807.2605 | 1118110.459 | 2586814.8204 | 1118118.5603
57 | 2586780.5248 | 1118122.8127 | 2586807.2605 | 1118110.459
58 | 2586807.2605 | 1118110.459 | 2586853.7756 | 1118088.9659
59 | 2586780.5248 | 1118122.8127 | 2586804.5647 | 1118149.5666
60 | 2586808.6293 | 1118154.0902 | 2586804.5647 | 1118149.5666
61 | 2586825.0878 | 1118171.9306 | 2586819.305 | 1118165.9711 | 2586808.6293 | 1118154.0902
62 | 2586825.0878 | 1118171.9306 | 2586825.9817 | 1118172.8517
63 | 2586825.0878 | 1118171.9306 | 2586787.4236 | 1118207.0612
64 | 2586787.4236 | 1118207.0612 | 2586782.6947 | 1118202.5267

## bus_geodata
| x | y | coords
0 | 2586884.3771 | 1118411.1084
1 | 2586897.3558 | 1118396.7476
2 | 2586894.7111 | 1118394.1855
3 | 2586897.6282 | 1118313.4135
4 | 2586881.0192 | 1118339.9553
5 | 2586898.9995 | 1118312.3239
6 | 2586905.7526 | 1118385.3387
7 | 2586878.3046 | 1118378.2346
8 | 2586914.8835 | 1118376.8441
9 | 2586862.8331 | 1118363.1929
10 | 2586849.7042 | 1118350.4287
11 | 2586861.11 | 1118341.8131
12 | 2586845.157 | 1118346.0032
13 | 2586872.9803 | 1118333.8031
14 | 2586833.8043 | 1118358.3865
15 | 2586824.6537 | 1118326.0623
16 | 2586869.8238 | 1118299.0304
17 | 2586895.36 | 1118279.8422
18 | 2586832.9116 | 1118359.3602
19 | 2586817.7063 | 1118319.3054
20 | 2586919.081 | 1118296.617
21 | 2586920.7256 | 1118295.389
22 | 2586899.9848 | 1118356.7231
23 | 2586936.3114 | 1118283.7518
24 | 2586916.3591 | 1118264.0632
25 | 2586960.801 | 1118274.9277
26 | 2586912.8524 | 1118260.6242
27 | 2586972.1834 | 1118265.0021
28 | 2586949.9405 | 1118237.2417
29 | 2586818.0142 | 1118375.61
30 | 2586817.4173 | 1118376.2611
31 | 2586898.2397 | 1118246.2939
32 | 2586806.0343 | 1118307.9536
33 | 2586804.101 | 1118306.0734
34 | 2586853.2021 | 1118281.1843
35 | 2586878.2217 | 1118262.178
36 | 2586786.6386 | 1118289.0939
37 | 2586990.955 | 1118248.6448
38 | 2586967.9296 | 1118221.1857
39 | 2586890.9427 | 1118239.1369
40 | 2586877.6687 | 1118226.1176
41 | 2586903.0718 | 1118201.3922
42 | 2586840.2594 | 1118187.5656
43 | 2587003.4062 | 1118186.5335
44 | 2587029.5914 | 1118215.083
45 | 2587015.8365 | 1118161.4356
46 | 2586948.4255 | 1118157.2556
47 | 2586931.9198 | 1118173.3151
48 | 2586976.819 | 1118213.2516
49 | 2586925.9287 | 1118179.1451
50 | 2586892.0197 | 1118151.2256
51 | 2586865.3187 | 1118170.5317
52 | 2586862.4538 | 1118167.6766
53 | 2586853.12 | 1118158.3748
54 | 2586836.9953 | 1118142.3052
55 | 2586821.7203 | 1118125.9543
56 | 2586814.8204 | 1118118.5603
57 | 2586807.2605 | 1118110.459
58 | 2586780.5248 | 1118122.8127
59 | 2586853.7756 | 1118088.9659
60 | 2586804.5647 | 1118149.5666
61 | 2586808.6293 | 1118154.0902
62 | 2586825.0878 | 1118171.9306
63 | 2586825.9817 | 1118172.8517
64 | 2586787.4236 | 1118207.0612
65 | 2586782.6947 | 1118202.5267
66 | 2586898.2397 | 1118246.2939

## line_std_types
| c_nf_per_km | r_ohm_per_km | x_ohm_per_km | max_i_ka | type | q_mm2 | alpha | voltage_rating
NAYY 4x50 SE | 210 | 0.642 | 0.083 | 0.142 | cs | 50 | 0.00403 | LV
NAYY 4x120 SE | 264 | 0.225 | 0.08 | 0.242 | cs | 120 | 0.00403 | LV
NAYY 4x150 SE | 261 | 0.208 | 0.08 | 0.27 | cs | 150 | 0.00403 | LV
NA2XS2Y 1x95 RM/25 12/20 kV | 216 | 0.313 | 0.132 | 0.252 | cs | 95 | 0.00403 | MV
NA2XS2Y 1x185 RM/25 12/20 kV | 273 | 0.161 | 0.117 | 0.362 | cs | 185 | 0.00403 | MV
NA2XS2Y 1x240 RM/25 12/20 kV | 304 | 0.122 | 0.112 | 0.421 | cs | 240 | 0.00403 | MV
NA2XS2Y 1x95 RM/25 6/10 kV | 315 | 0.313 | 0.123 | 0.249 | cs | 95 | 0.00403 | MV
NA2XS2Y 1x185 RM/25 6/10 kV | 406 | 0.161 | 0.11 | 0.358 | cs | 185 | 0.00403 | MV
NA2XS2Y 1x240 RM/25 6/10 kV | 456 | 0.122 | 0.105 | 0.416 | cs | 240 | 0.00403 | MV
NA2XS2Y 1x150 RM/25 12/20 kV | 250 | 0.206 | 0.116 | 0.319 | cs | 150 | 0.00403 | MV
NA2XS2Y 1x120 RM/25 12/20 kV | 230 | 0.253 | 0.119 | 0.283 | cs | 120 | 0.00403 | MV
NA2XS2Y 1x70 RM/25 12/20 kV | 190 | 0.443 | 0.132 | 0.22 | cs | 70 | 0.00403 | MV
NA2XS2Y 1x150 RM/25 6/10 kV | 360 | 0.206 | 0.11 | 0.315 | cs | 150 | 0.00403 | MV
NA2XS2Y 1x120 RM/25 6/10 kV | 340 | 0.253 | 0.113 | 0.28 | cs | 120 | 0.00403 | MV
NA2XS2Y 1x70 RM/25 6/10 kV | 280 | 0.443 | 0.123 | 0.217 | cs | 70 | 0.00403 | MV
N2XS(FL)2Y 1x120 RM/35 64/110 kV | 112 | 0.153 | 0.166 | 0.366 | cs | 120 | 0.00393 | HV
N2XS(FL)2Y 1x185 RM/35 64/110 kV | 125 | 0.099 | 0.156 | 0.457 | cs | 185 | 0.00393 | HV
N2XS(FL)2Y 1x240 RM/35 64/110 kV | 135 | 0.075 | 0.149 | 0.526 | cs | 240 | 0.00393 | HV
N2XS(FL)2Y 1x300 RM/35 64/110 kV | 144 | 0.06 | 0.144 | 0.588 | cs | 300 | 0.00393 | HV
15-AL1/3-ST1A 0.4 | 11 | 1.8769 | 0.35 | 0.105 | ol | 16 | 0.00403 | LV
24-AL1/4-ST1A 0.4 | 11.25 | 1.2012 | 0.335 | 0.14 | ol | 24 | 0.00403 | LV
48-AL1/8-ST1A 0.4 | 12.2 | 0.5939 | 0.3 | 0.21 | ol | 48 | 0.00403 | LV
94-AL1/15-ST1A 0.4 | 13.2 | 0.306 | 0.29 | 0.35 | ol | 94 | 0.00403 | LV
34-AL1/6-ST1A 10.0 | 9.7 | 0.8342 | 0.36 | 0.17 | ol | 34 | 0.00403 | MV
48-AL1/8-ST1A 10.0 | 10.1 | 0.5939 | 0.35 | 0.21 | ol | 48 | 0.00403 | MV
70-AL1/11-ST1A 10.0 | 10.4 | 0.4132 | 0.339 | 0.29 | ol | 70 | 0.00403 | MV
94-AL1/15-ST1A 10.0 | 10.75 | 0.306 | 0.33 | 0.35 | ol | 94 | 0.00403 | MV
122-AL1/20-ST1A 10.0 | 11.1 | 0.2376 | 0.323 | 0.41 | ol | 122 | 0.00403 | MV
149-AL1/24-ST1A 10.0 | 11.25 | 0.194 | 0.315 | 0.47 | ol | 149 | 0.00403 | MV
34-AL1/6-ST1A 20.0 | 9.15 | 0.8342 | 0.382 | 0.17 | ol | 34 | 0.00403 | MV
48-AL1/8-ST1A 20.0 | 9.5 | 0.5939 | 0.372 | 0.21 | ol | 48 | 0.00403 | MV
70-AL1/11-ST1A 20.0 | 9.7 | 0.4132 | 0.36 | 0.29 | ol | 70 | 0.00403 | MV
94-AL1/15-ST1A 20.0 | 10 | 0.306 | 0.35 | 0.35 | ol | 94 | 0.00403 | MV
122-AL1/20-ST1A 20.0 | 10.3 | 0.2376 | 0.344 | 0.41 | ol | 122 | 0.00403 | MV
149-AL1/24-ST1A 20.0 | 10.5 | 0.194 | 0.337 | 0.47 | ol | 149 | 0.00403 | MV
184-AL1/30-ST1A 20.0 | 10.75 | 0.1571 | 0.33 | 0.535 | ol | 184 | 0.00403 | MV
243-AL1/39-ST1A 20.0 | 11 | 0.1188 | 0.32 | 0.645 | ol | 243 | 0.00403 | MV
48-AL1/8-ST1A 110.0 | 8 | 0.5939 | 0.46 | 0.21 | ol | 48 | 0.00403 | HV
70-AL1/11-ST1A 110.0 | 8.4 | 0.4132 | 0.45 | 0.29 | ol | 70 | 0.00403 | HV
94-AL1/15-ST1A 110.0 | 8.65 | 0.306 | 0.44 | 0.35 | ol | 94 | 0.00403 | HV
122-AL1/20-ST1A 110.0 | 8.5 | 0.2376 | 0.43 | 0.41 | ol | 122 | 0.00403 | HV
149-AL1/24-ST1A 110.0 | 8.75 | 0.194 | 0.41 | 0.47 | ol | 149 | 0.00403 | HV
184-AL1/30-ST1A 110.0 | 8.8 | 0.1571 | 0.4 | 0.535 | ol | 184 | 0.00403 | HV
243-AL1/39-ST1A 110.0 | 9 | 0.1188 | 0.39 | 0.645 | ol | 243 | 0.00403 | HV
305-AL1/39-ST1A 110.0 | 9.2 | 0.0949 | 0.38 | 0.74 | ol | 305 | 0.00403 | HV
490-AL1/64-ST1A 110.0 | 9.75 | 0.059 | 0.37 | 0.96 | ol | 490 | 0.00403 | HV
679-AL1/86-ST1A 110.0 | 9.95 | 0.042 | 0.36 | 1.15 | ol | 679 | 0.00403 | HV
490-AL1/64-ST1A 220.0 | 10 | 0.059 | 0.285 | 0.96 | ol | 490 | 0.00403 | HV
679-AL1/86-ST1A 220.0 | 11.7 | 0.042 | 0.275 | 1.15 | ol | 679 | 0.00403 | HV
490-AL1/64-ST1A 380.0 | 11 | 0.059 | 0.253 | 0.96 | ol | 490 | 0.00403 | HV
679-AL1/86-ST1A 380.0 | 14.6 | 0.042 | 0.25 | 1.15 | ol | 679 | 0.00403 | HV

## trafo_std_types
| i0_percent | pfe_kw | vkr_percent | sn_mva | vn_lv_kv | vn_hv_kv | vk_percent | shift_degree | vector_group | tap_side | tap_neutral | tap_min | tap_max | tap_step_degree | tap_step_percent | tap_phase_shifter
160 MVA 380/110 kV | 0.06 | 60 | 0.25 | 160 | 110 | 380 | 12.2 | 0 | Yy0 | hv | 0 | -9 | 9 | 0 | 1.5 | FALSE
100 MVA 220/110 kV | 0.06 | 55 | 0.26 | 100 | 110 | 220 | 12 | 0 | Yy0 | hv | 0 | -9 | 9 | 0 | 1.5 | FALSE
63 MVA 110/20 kV | 0.04 | 22 | 0.32 | 63 | 20 | 110 | 18 | 150 | YNd5 | hv | 0 | -9 | 9 | 0 | 1.5 | FALSE
40 MVA 110/20 kV | 0.05 | 18 | 0.34 | 40 | 20 | 110 | 16.2 | 150 | YNd5 | hv | 0 | -9 | 9 | 0 | 1.5 | FALSE
25 MVA 110/20 kV | 0.07 | 14 | 0.41 | 25 | 20 | 110 | 12 | 150 | YNd5 | hv | 0 | -9 | 9 | 0 | 1.5 | FALSE
63 MVA 110/10 kV | 0.04 | 22 | 0.32 | 63 | 10 | 110 | 18 | 150 | YNd5 | hv | 0 | -9 | 9 | 0 | 1.5 | FALSE
40 MVA 110/10 kV | 0.05 | 18 | 0.34 | 40 | 10 | 110 | 16.2 | 150 | YNd5 | hv | 0 | -9 | 9 | 0 | 1.5 | FALSE
25 MVA 110/10 kV | 0.07 | 14 | 0.41 | 25 | 10 | 110 | 12 | 150 | YNd5 | hv | 0 | -9 | 9 | 0 | 1.5 | FALSE
0.25 MVA 20/0.4 kV | 0.32 | 0.8 | 1.44 | 0.25 | 0.4 | 20 | 6 | 150 | Yzn5 | hv | 0 | -2 | 2 | 0 | 2.5 | FALSE
0.4 MVA 20/0.4 kV | 0.3375 | 1.35 | 1.425 | 0.4 | 0.4 | 20 | 6 | 150 | Dyn5 | hv | 0 | -2 | 2 | 0 | 2.5 | FALSE
0.63 MVA 20/0.4 kV | 0.2619 | 1.65 | 1.206 | 0.63 | 0.4 | 20 | 6 | 150 | Dyn5 | hv | 0 | -2 | 2 | 0 | 2.5 | FALSE
0.25 MVA 10/0.4 kV | 0.24 | 0.6 | 1.2 | 0.25 | 0.4 | 10 | 4 | 150 | Dyn5 | hv | 0 | -2 | 2 | 0 | 2.5 | FALSE
0.4 MVA 10/0.4 kV | 0.2375 | 0.95 | 1.325 | 0.4 | 0.4 | 10 | 4 | 150 | Dyn5 | hv | 0 | -2 | 2 | 0 | 2.5 | FALSE
0.63 MVA 10/0.4 kV | 0.1873 | 1.18 | 1.0794 | 0.63 | 0.4 | 10 | 4 | 150 | Dyn5 | hv | 0 | -2 | 2 | 0 | 2.5 | FALSE

## trafo3w_std_types
| sn_hv_mva | sn_mv_mva | sn_lv_mva | vn_hv_kv | vn_mv_kv | vn_lv_kv | vk_hv_percent | vk_mv_percent | vk_lv_percent | vkr_hv_percent | vkr_mv_percent | vkr_lv_percent | pfe_kw | i0_percent | shift_mv_degree | shift_lv_degree | vector_group | tap_side | tap_neutral | tap_min | tap_max | tap_step_percent
63/25/38 MVA 110/20/10 kV | 63 | 25 | 38 | 110 | 20 | 10 | 10.4 | 10.4 | 10.4 | 0.28 | 0.32 | 0.35 | 35 | 0.89 | 0 | 0 | YN0yn0yn0 | hv | 0 | -10 | 10 | 1.2
63/25/38 MVA 110/10/10 kV | 63 | 25 | 38 | 110 | 10 | 10 | 10.4 | 10.4 | 10.4 | 0.28 | 0.32 | 0.35 | 35 | 0.89 | 0 | 0 | YN0yn0yn0 | hv | 0 | -10 | 10 | 1.2

## fuse_std_types
| fuse_type | i_rated_a | t_avg | t_min | t_total | x_avg | x_min | x_total
HV 100A | HV 100A | 100 | 0 | [10.0, 3.64, 0.854, 0.281, 0.1, 0.0531, 0.022, 0.01] | [10.0, 4.267, 1.21, 0.403, 0.1, 0.058, 0.022, 0.01] | 0 | [300.0, 350.0, 450.0, 550.0, 700.0, 850.0, 1200.0, 1752.0] | [600.0, 700.0, 900.0, 1150.0, 1665.0, 2000.0, 3000.0, 4313.0]
HV 10A | HV 10A | 10 | 0 | [10.0, 1675.0, 0.344, 0.156, 0.1, 0.0417, 0.0171, 0.01] | [10.0, 1.3, 0.3, 0.155, 0.1, 0.0555, 0.023, 0.01] | 0 | [30.0, 32.0, 35.0, 37.0, 39.0, 50.0, 70.0, 88.0] | [60.0, 70.0, 80.0, 87.0, 94.0, 110.0, 150.0, 216.0]
HV 125A | HV 125A | 125 | 0 | [10.0, 1.82, 0.344, 0.1, 0.0467, 0.0269, 0.01] | [10.0, 2.478, 0.426, 0.1, 0.0427, 0.0211, 0.01] | 0 | [375.0, 500.0, 700.0, 925.0, 1200.0, 1500.0, 2341.0] | [750.0, 1000.0, 1500.0, 2200.0, 3000.0, 4000.0, 5765.0]
HV 160A | HV 160A | 160 | 0 | [10.0, 4.15, 1.03, 0.198, 0.1, 0.051, 0.0172, 0.01] | [10.0, 2.3, 0.734, 0.274, 0.1, 0.046, 0.0177, 0.01] | 0 | [480.0, 550.0, 700.0, 1000.0, 1260.0, 1600.0, 2500.0, 3227.0] | [960.0, 1300.0, 1700.0, 2200.0, 2996.0, 4000.0, 6000.0, 7946.0]
HV 16A | HV 16A | 16 | 0 | [10.0, 0.352, 0.164, 0.1, 0.0649, 0.0342, 0.01] | [10.0, 2.34, 0.722, 0.181, 0.1, 0.055, 0.0296, 0.01] | 0 | [48.0, 60.0, 65.0, 71.0, 80.0, 100.0, 162.0] | [96.0, 110.0, 125.0, 150.0, 168.0, 200.0, 250.0, 398.0]
HV 200A | HV 200A | 200 | 0 | [10.0, 4.267, 1.21, 0.403, 0.1, 0.058, 0.022, 0.01] | [10.0, 3.73, 1.654, 0.328, 0.1, 0.0531, 0.019, 0.01] | 0 | [600.0, 700.0, 900.0, 1150.0, 1665.0, 2000.0, 3000.0, 4313.0] | [1200.0, 1500.0, 1800.0, 2700.0, 3960.0, 5000.0, 7500.0, 10620.0]
HV 20A | HV 20A | 20 | 0 | [10.0, 1.3, 0.3, 0.155, 0.1, 0.0555, 0.023, 0.01] | [10.0, 1.3, 0.161, 0.1, 0.0611, 0.0399, 0.0141, 0.01] | 0 | [60.0, 70.0, 80.0, 87.0, 94.0, 110.0, 150.0, 216.0] | [120.0, 150.0, 200.0, 223.0, 260.0, 300.0, 450.0, 532.0]
HV 25A | HV 25A | 25 | 0 | [10.0, 2.512, 0.833, 0.299, 0.1, 0.0372, 0.0223, 0.01] | [10.0, 3.125, 0.597, 0.198, 0.1, 0.0378, 0.022, 0.01] | 0 | [75.0, 82.0, 90.0, 100.0, 124.0, 170.0, 200.0, 289.0] | [150.0, 170.0, 210.0, 250.0, 294.0, 400.0, 500.0, 711.0]
HV 31.5A | HV 31.5A | 31.5 | 0 | [10.0, 2.34, 0.722, 0.181, 0.1, 0.055, 0.0296, 0.01] | [10.0, 2.84, 0.368, 0.164, 0.1, 0.0621, 0.0378, 0.0195, 0.01] | 0 | [95.0, 110.0, 125.0, 150.0, 165.0, 200.0, 250.0, 390.0] | [189.0, 220.0, 300.0, 350.0, 393.0, 450.0, 530.0, 700.0, 960.0]
HV 40A | HV 40A | 40 | 0 | [10.0, 1.3, 0.161, 0.1, 0.0611, 0.0399, 0.0141, 0.01] | [10.0, 2.05, 0.369, 0.198, 0.1, 0.051, 0.0298, 0.01] | 0 | [120.0, 150.0, 200.0, 223.0, 260.0, 300.0, 450.0, 532.0] | [240.0, 300.0, 400.0, 450.0, 530.0, 650.0, 800.0, 1311.0]
HV 50A | HV 50A | 50 | 0 | [10.0, 3.215, 0.597, 0.198, 0.1, 0.0378, 0.022, 0.01] | [10.0, 3.64, 0.854, 0.281, 0.1, 0.0531, 0.022, 0.01] | 0 | [150.0, 170.0, 210.0, 250.0, 294.0, 400.0, 500.0, 711.0] | [300.0, 350.0, 450.0, 550.0, 700.0, 850.0, 1200.0, 1752.0]
HV 6.3A | HV 6.3A | 6.3 | 0 | [10.0, 1.39, 0.344, 0.168, 0.1, 0.056, 0.0263, 0.01] | [10.0, 1.711, 0.516, 0.198, 0.1, 0.0634, 0.0303, 0.01] | 0 | [19.0, 19.5, 20.4, 20.8, 22.0, 25.0, 32.0, 48.0] | [38.0, 40.0, 43.0, 48.0, 53.0, 60.0, 75.0, 118.0]
HV 63A | HV 63A | 63 | 0 | [10.0, 2.84, 0.368, 0.164, 0.1, 0.0621, 0.0378, 0.0195, 0.01] | [10.0, 1.82, 0.344, 0.1, 0.0467, 0.0269, 0.01] | 0 | [189.0, 220.0, 300.0, 350.0, 393.0, 450.0, 530.0, 700.0, 961.0] | [378.0, 500.0, 700.0, 934.0, 1200.0, 1500.0, 2366.0]
HV 80A | HV 80A | 80 | 0 | [10.0, 2.05, 0.369, 0.198, 0.1, 0.051, 0.0298, 0.01] | [10.0, 4.15, 1.03, 0.198, 0.1, 0.051, 0.0172, 0.01] | 0 | [240.0, 300.0, 400.0, 450.0, 530.0, 650.0, 800.0, 1311.0] | [480.0, 550.0, 700.0, 1000.0, 1260.0, 1600.0, 2500.0, 3227.0]
Siemens NH-1-100 | Siemens NH-1-100 | 100 | [5400.0, 2000.0, 400.0, 20.0, 1.0, 0.2, 0.012, 0.004] | 0 | 0 | [150.0, 190.0, 250.0, 430.0, 900.0, 1250.0, 2700.0, 3600.0] | 0 | 0
Siemens NH-1-125 | Siemens NH-1-125 | 125 | [4800.0, 120.0, 7.0, 0.1, 0.004] | 0 | 0 | [180.0, 400.0, 740.0, 2000.0, 4250.0] | 0 | 0
Siemens NH-1-16 | Siemens NH-1-16 | 16 | [4000.0, 400.0, 2.0, 0.1, 0.04, 0.01] | 0 | 0 | [26.0, 35.0, 75.0, 150.0, 200.0, 300.0] | 0 | 0
Siemens NH-1-160 | Siemens NH-1-160 | 160 | [4800.0, 120.0, 7.0, 0.1, 0.004] | 0 | 0 | [210.0, 500.0, 900.0, 2300.0, 5000.0] | 0 | 0
Siemens NH-1-25 | Siemens NH-1-25 | 25 | [4000.0, 1000.0, 10.0, 0.2, 0.02, 0.01] | 0 | 0 | [40.0, 50.0, 100.0, 210.0, 400.0, 500.0] | 0 | 0
Siemens NH-1-50 | Siemens NH-1-50 | 50 | [4000.0, 40.0, 4.0, 1.0, 0.02, 0.01] | 0 | 0 | [86.0, 200.0, 300.0, 400.0, 1000.0, 1280.0] | 0 | 0
Siemens NH-1-63 | Siemens NH-1-63 | 63 | [4000.0, 100.0, 10.0, 2.0, 0.04, 0.01] | 0 | 0 | [100.0, 200.0, 300.0, 400.0, 1000.0, 1500.0] | 0 | 0
Siemens NH-1-80 | Siemens NH-1-80 | 80 | [4800.0, 120.0, 7.0, 0.1, 0.01] | 0 | 0 | [150.58, 250.0, 450.0, 1150.0, 2470.0] | 0 | 0
Siemens NH-2-1000 | Siemens NH-2-1000 | 1000 | [4800.0, 120.0, 7.0, 0.1, 0.004] | 0 | 0 | [1900.0, 3500.0, 8400.0, 24000.0, 52000.0] | 0 | 0
Siemens NH-2-200 | Siemens NH-2-200 | 200 | [4800.0, 120.0, 7.0, 0.1, 0.004] | 0 | 0 | [280.0, 650.0, 1200.0, 3000.0, 7000.0] | 0 | 0
Siemens NH-2-224 | Siemens NH-2-224 | 224 | [4800.0, 120.0, 7.0, 0.2, 0.04, 0.004] | 0 | 0 | [400.0, 750.0, 1453.0, 3025.0, 4315.0, 7600.0] | 0 | 0
Siemens NH-2-250 | Siemens NH-2-250 | 250 | [4800.0, 120.0, 7.0, 0.1, 0.004] | 0 | 0 | [450.0, 800.0, 1650.0, 4000.0, 8500.0] | 0 | 0
Siemens NH-2-315 | Siemens NH-2-315 | 315 | [4800.0, 120.0, 7.0, 0.1, 0.004] | 0 | 0 | [550.0, 920.0, 1900.0, 5000.0, 11000.0] | 0 | 0
Siemens NH-2-355 | Siemens NH-2-355 | 355 | [4800.0, 120.0, 6.0, 0.1, 0.004] | 0 | 0 | [650.0, 1116.27, 2350.0, 5840.0, 12790.0] | 0 | 0
Siemens NH-2-400 | Siemens NH-2-400 | 400 | [4800.0, 120.0, 7.0, 0.1, 0.004] | 0 | 0 | [720.0, 1350.0, 2800.0, 6500.0, 15000.0] | 0 | 0
Siemens NH-2-425 | Siemens NH-2-425 | 425 | [4800.0, 120.0, 7.0, 0.1, 0.004] | 0 | 0 | [850.0, 1500.0, 3050.0, 7500.0, 16500.0] | 0 | 0
Siemens NH-2-630 | Siemens NH-2-630 | 630 | [4800.0, 120.0, 7.0, 0.1, 0.004] | 0 | 0 | [1200.0, 2000.0, 4800.0, 12000.0, 26000.0] | 0 | 0

## dtypes
| element | column | dtype
0 | bus | name | object
1 | bus | vn_kv | float64
2 | bus | type | object
3 | bus | zone | object
4 | bus | in_service | bool
5 | load | name | object
6 | load | bus | uint32
7 | load | p_mw | float64
8 | load | q_mvar | float64
9 | load | const_z_percent | float64
10 | load | const_i_percent | float64
11 | load | sn_mva | float64
12 | load | scaling | float64
13 | load | in_service | bool
14 | load | type | object
15 | ext_grid | name | object
16 | ext_grid | bus | uint32
17 | ext_grid | vm_pu | float64
18 | ext_grid | va_degree | float64
19 | ext_grid | slack_weight | float64
20 | ext_grid | in_service | bool
21 | line | name | object
22 | line | std_type | object
23 | line | from_bus | uint32
24 | line | to_bus | uint32
25 | line | length_km | float64
26 | line | r_ohm_per_km | float64
27 | line | x_ohm_per_km | float64
28 | line | c_nf_per_km | float64
29 | line | g_us_per_km | float64
30 | line | max_i_ka | float64
31 | line | df | float64
32 | line | parallel | uint32
33 | line | type | object
34 | line | in_service | bool
35 | trafo | name | object
36 | trafo | std_type | object
37 | trafo | hv_bus | uint32
38 | trafo | lv_bus | uint32
39 | trafo | sn_mva | float64
40 | trafo | vn_hv_kv | float64
41 | trafo | vn_lv_kv | float64
42 | trafo | vk_percent | float64
43 | trafo | vkr_percent | float64
44 | trafo | pfe_kw | float64
45 | trafo | i0_percent | float64
46 | trafo | shift_degree | float64
47 | trafo | tap_side | object
48 | trafo | tap_neutral | int32
49 | trafo | tap_min | int32
50 | trafo | tap_max | int32
51 | trafo | tap_step_percent | float64
52 | trafo | tap_step_degree | float64
53 | trafo | tap_pos | int32
54 | trafo | tap_phase_shifter | bool
55 | trafo | parallel | uint32
56 | trafo | df | float64
57 | trafo | in_service | bool
58 | line_geodata | coords | object
59 | bus_geodata | x | float64
60 | bus_geodata | y | float64
61 | bus_geodata | coords | object

## parameters
| version | format_version | converged | OPF_converged | name | f_hz | sn_mva
0 | 2.14.6 | 2.14.0 | FALSE | FALSE |  | 50 | 1